## AC-DC Converters
Device Metadata |  |  |  | Device Ratings |  |  | Device Data | Other
Manufacturer | Model | Description | Type | Rated Voltage Input (V) | Rated Voltage Output (V) | Rated Power Output (W) | Data Directory (ZIP Archive) | Notes
Apple | A1385 | AC/DC USB Charger | SISO | 120 | 5 | 5 | AC-DC Apple A1385 USB (iPhone) Charger
Charging Essentials | LA-5A-4 | AC/DC USB Charger | SIMO | 125 | 5 | 4.2 | AC-DC Charging Essentials LA-5A-4 USB Charger (Port 1) | Each port characterized independently
Charging Essentials | LA-5A-4 | AC/DC USB Charger | SIMO | 125 | 5 | 4.2 | AC-DC Charging Essentials LA-5A-4 USB Charger (Port 2) | Each port characterized independently
Charging Essentials | LA-5A-4 | AC/DC USB Charger | SIMO | 125 | 5 | 4.2 | AC-DC Charging Essentials LA-5A-4 USB Charger (Port 3) | Each port characterized independently
Charging Essentials | LA-5A-4 | AC/DC USB Charger | SIMO | 125 | 5 | 4.2 | AC-DC Charging Essentials LA-5A-4 USB Charger (Port 4) | Each port characterized independently
Cisco | CDB-8U | AC/DC PoE Switch | SIMO | 120 | 48 | 480 | AC-DC Cisco CDB-8U PoE Switch | Data obtained from Anay Waghale at PNNL
DELL | DA90PE1-00 | AC/DC Laptop Power Supply | SISO | 120 | 19.5 | 90 | AC-DC DELL DA90PE1-00 Laptop Power Supply
DELL | PA-10 | AC/DC Laptop Power Supply | SISO | 120 | 19.5 | 90 | AC-DC DELL PA-10 Laptop Power Supply
Delta Electronics | PMC-12V100W1AA | AC/DC Power Supply | SISO | 120 | 12 | 100 | AC-DC Delta Electronics PMC-12V100W1AA Power Supply
Delta Electronics | PMC-24V100W1AA | AC/DC Power Supply | SISO | 120 | 24 | 100 | AC-DC Delta Electronics PMC-24V100W1AA Power Supply
EDACPOWER ELEC. | EA1024F2-090 | AC/DC External Power Supply | SISO | 120 | 9 | 27 | AC-DC EDACPOWER ELEC EA1024F2-090 Power Supply
HP | 391174-001 | AC/DC Laptop Power Supply | SISO | 120 | 18.5 | 120 | AC-DC HP 391174-001 Laptop Power Supply | AC/DC laptop power supply (1 of 3, phase A) in BEEAM AC validation experiments
HP | 608425-001 | AC/DC Laptop Power Supply | SISO | 120 | 19.5 | 65 | AC-DC HP 608425-001 Laptop Power Supply
HP | 608428-002 | AC/DC Laptop Power Supply | SISO | 120 | 19 | 90 | AC-DC HP 608428-002 Laptop Power Supply | AC/DC laptop power supply (2 of 2) in BEEAM bench-scale co-simulation validation experiment
HP | 677774-001 | AC/DC Laptop Power Supply | SISO | 120 | 19.5 | 65 | AC-DC HP 677774-001 Laptop Power Supply
HP | 677777-002 | AC/DC Laptop Power Supply | SISO | 120 | 19.5 | 90 | AC-DC HP 677777-002 Laptop Power Supply | AC/DC laptop power supply (1 of 2) in BEEAM bench-scale co-simulation validation experiment
HP | 740015-002 | AC/DC Laptop Power Supply | SISO | 120 | 19.5 | 45 | AC-DC HP 740015-002 Laptop Power Supply
HP | PA-1121-12H | AC/DC Laptop Power Supply | SISO | 120 | 18.5 | 120 | AC-DC HP PA-1121-12H Laptop Power Supply | AC/DC laptop power supply (3 of 3, phase C) in BEEAM AC validation experiments
HP | PA-1900-15C2 | AC/DC Laptop Power Supply | SISO | 120 | 18.5 | 90 | AC-DC HP PA-1900-15C2 Laptop Power Supply | AC/DC laptop power supply (2 of 3, phase B) in BEEAM AC validation experiments
Integrated Power Designs | GRN-110-4003-CHCO | AC/DC Power Supply | SIMO | 120 | 24 | 110 | AC-DC Integrated Power Designs GRN-110-4003-CHCO Power Supply | 5V, 12V, 24V
Integrated Power Designs | REL-185-4001-CHCO | AC/DC Power Supply | SIMO | 120 | 12 | 185 | AC-DC Integrated Power Designs REL-185-4001-CHCO Power Supply | 3.3V, 5V, 12V
Integrated Power Designs | REL-70-4006-CHCO | AC/DC Power Supply | SIMO | 120 | 24 | 70 | AC-DC Integrated Power Designs REL-70-4006-CHCO Power Supply | 5V, 12V, 24V
LG | STA-U17WS | AC/DC USB Charger | SISO | 120 | 5.1 | 3.57 | AC-DC LG STA-U17WS USB Charger
LG | STA-U34WVI | AC/DC USB Charger | SISO | 120 | 5.1 | 3.57 | AC-DC LG STA-U34WVI USB Charger (Device 1)
LG | STA-U34WVI | AC/DC USB Charger | SISO | 120 | 5.1 | 3.57 | AC-DC LG STA-U34WVI USB Charger (Device 2)
Liteon | PA-1400-02 | AC/DC Laptop Power Supply | SISO | 120 | 12 | 40 | AC-DC Liteon PA-1400-02 Laptop Power Supply
Mean Well | APV-25-24 | AC/DC LED Driver | SISO | 120 | 24 | 25.2 | AC-DC Mean Well APV-25-24 LED Driver (Device 1) | AC/DC LED driver (1 of 3, phase A) in BEEAM AC validation experiments
Mean Well | APV-25-24 | AC/DC LED Driver | SISO | 120 | 24 | 25.2 | AC-DC Mean Well APV-25-24 LED Driver (Device 2) | AC/DC LED driver (2 of 3, phase B) in BEEAM AC validation experiments
Mean Well | APV-25-24 | AC/DC LED Driver | SISO | 120 | 24 | 25.2 | AC-DC Mean Well APV-25-24 LED Driver (Device 3) | AC/DC LED driver (3 of 3, phase C) in BEEAM AC validation experiments
Mean Well | IRM-30-12ST | AC/DC Power Supply | SISO | 120 | 12 | 30 | AC-DC Mean Well IRM-30-12ST Power Supply
Mean Well | IRM-30-24ST | AC/DC Power Supply | SISO | 120 | 24 | 30 | AC-DC Mean Well IRM-30-24ST Power Supply
Mean Well | RSP-1000-48 | AC/DC Power Supply | SISO | 120 | 48 | 1000 | AC-DC Mean Well RSP-1000-48 Power Supply | AC/DC power supply (1 of 3, phase A) in BEEAM AC validation experiments
Mean Well | SE-1000-48 | AC/DC Power Supply | SISO | 120 | 48 | 1000 | AC-DC Mean Well SE-1000-48 Power Supply | AC/DC power supply (3 of 3, phase C) in BEEAM AC validation experiments
Netgear | SAL012F1 NA | AC/DC External Power Supply | SISO | 120 | 12 | 12 | AC-DC Netgear SAL012F1 NA Power Supply
Nextek | PHD16-ACDC-DIM-P-24-6 | Multichannel AC/DC Converter | SIMO | 120 | 24 | 1600 | AC-DC Nextek PHD16-ACDC-DIM-P-24-6 Multichannel Converter (120V)
Nextek | PHD16-ACDC-DIM-P-24-6 | Multichannel AC/DC Converter | SIMO | 208 | 24 | 1600 | AC-DC Nextek PHD16-ACDC-DIM-P-24-6 Multichannel Converter (208V)
Nextek | PHD-Blade-S9 | Multichannel AC/DC Converter | SIMO | 120 | 24 | 1200 | AC-DC Nextek PHD-Blade-S9 Multichannel Converter (120V)
Nextek | PHD-Blade-S9 | Multichannel AC/DC Converter | SIMO | 208 | 24 | 1200 | AC-DC Nextek PHD-Blade-S9 Multichannel Converter (208V)
Nokia | AC-20U | AC/DC USB Charger | SISO | 120 | 5 | 3.75 | AC-DC Nokia AC-20U USB Charger
Omron | S8VM-03024 CD | AC/DC Power Supply | SISO | 120 | 24 | 30 | AC-DC Omron S8VM-03024 CD Power Supply
Osram | Oti 48/120-277/2A0 DIM 1 AUX G2 | AC/DC LED Driver | SISO | 120 | 12 | 48 | AC-DC Osram OTi48 LED Driver
Samsung | ETA0U10JBE | AC/DC USB Charger | SISO | 120 | 5 | 3.5 | AC-DC Samsung ETA0U10JBE USB Charger (Device 1)
Samsung | ETA0U10JBE | AC/DC USB Charger | SISO | 120 | 5 | 3.5 | AC-DC Samsung ETA0U10JBE USB Charger (Device 2)
Seasonic | SSR-550PX | AC/DC Computer Power Supply | SIMO | 120 | 3.3 | 66 | AC-DC Seasonic SSR-550PX Computer Power Supply (120V in, 3.3V out, fan off) | Each voltage output characterized independently; fan off
Seasonic | SSR-550PX | AC/DC Computer Power Supply | SIMO | 120 | 3.3 | 66 | AC-DC Seasonic SSR-550PX Computer Power Supply (120V in, 3.3V out, fan on) | Each voltage output characterized independently; fan on
Seasonic | SSR-550PX | AC/DC Computer Power Supply | SIMO | 120 | 5 | 100 | AC-DC Seasonic SSR-550PX Computer Power Supply (120V in, 5V out, fan off) | Each voltage output characterized independently; fan off
Seasonic | SSR-550PX | AC/DC Computer Power Supply | SIMO | 120 | 5 | 100 | AC-DC Seasonic SSR-550PX Computer Power Supply (120V in, 5V out, fan on) | Each voltage output characterized independently; fan on
Seasonic | SSR-550PX | AC/DC Computer Power Supply | SIMO | 120 | 12 | 348 | AC-DC Seasonic SSR-550PX Computer Power Supply (120V in, 12V out, fan off) | Each voltage output characterized independently; fan off
Seasonic | SSR-550PX | AC/DC Computer Power Supply | SIMO | 120 | 12 | 348 | AC-DC Seasonic SSR-550PX Computer Power Supply (120V in, 12V out, fan on) | Each voltage output characterized independently; fan on
ShenZhen SOY Technology | SUN-0900070 | AC/DC External Power Supply | SISO | 120 | 9 | 6.3 | AC-DC ShenZhen SOY Technology SUN-0900070 Power Supply
Tekpower | TP6005E | AC/DC Power Supply | SISO | 120 | 60 | 300 | AC-DC Tekpower TP6005E Power Supply
TPV Electronics | ADPC1945 | AC/DC External Power Supply | SISO | 120 | 19 | 45 | AC-DC TPV Electronics ADPC1945 Power Supply
Unknown | US2018 | AC/DC USB Charger | SIMO | 120 | 5 | 10.2 | AC-DC (Unknown Manufacturer) US2018 USB Charger (Lower port) | Each port characterized independently
Unknown | US2018 | AC/DC USB Charger | SIMO | 120 | 5 | 10.2 | AC-DC (Unknown Manufacturer) US2018 USB Charger (Upper port) | Each port characterized independently
VeriFone | Au-790Mu | AC/DC External Power Supply | SISO | 120 | 6 | 13.5 | AC-DC VeriFone Au-790Mu Power Supply
Wanptek | KPS3010DF | AC/DC Power Supply | SISO | 120 | 30 | 300 | AC-DC Wanptek KPS3010DF Power Supply
Xunbuma | T-1000-48 | AC/DC Power Supply | SISO | 120 | 48 | 1000 | AC-DC Xunbuma T-1000-48 Power Supply | AC/DC power supply (2 of 3, phase B) in BEEAM AC validation experiments
Zmoon | A1749 | AC/DC Laptop Power Supply | SISO | 120 | 15 | 90 | AC-DC Zmoon A1749 Laptop Power Supply
Note on D2: SISO = Single-input, single-output SIMO = Single-input, multi-output MISO = Multi-input, single-output MIMO = Multi-input, multi-output
Note on E2: If rated voltage is a range, set to the voltage that corresponds to the characterization data.
Note on F2: If rated voltage is a range, set to the voltage that corresponds to the characterization data. If multiple, set to the largest absolute value.
Note on G2: For multi-output devices, this is the total power for all outputs

## DC-DC Converters
Device Metadata |  |  |  | Device Ratings |  |  | Device Data | Other
Manufacturer | Model | Description | Type | Rated Voltage Input (V) | Rated Voltage Output (V) | Rated Power Output (W) | Data Directory (ZIP Archive) | Notes
Bixpower | BX-DD90X | Laptop Power Supply | SISO | 24 | 18.5 | 90 | DC-DC Bixpower BX-DD90X Laptop Power Supply (Device 1) | DC/DC laptop power supply (1 of 3) in BEEAM DC validation experiments
Bixpower | BX-DD90X | Laptop Power Supply | SISO | 24 | 18.5 | 90 | DC-DC Bixpower BX-DD90X Laptop Power Supply (Device 2) | DC/DC laptop power supply (2 of 3) in BEEAM DC validation experiments
Bixpower | BX-DD90X | Laptop Power Supply | SISO | 24 | 18.5 | 90 | DC-DC Bixpower BX-DD90X Laptop Power Supply (Device 3) | DC/DC laptop power supply (3 of 3) in BEEAM DC validation experiments
Bixpower | BX-DD90X | Laptop Power Supply | SISO | 24 | 15 | 90 | DC-DC Bixpower BX-DD90X Laptop Power Supply (Device 4) | Device has variable output; this one tested at 15V
Bixpower | BX-DD90X | Laptop Power Supply | SISO | 12 | 19.5 | 90 | DC-DC Bixpower BX-DD90X Laptop Power Supply (Device 5)
Gearmo | GM-UCPDCARB | Automotive USB Adapter | SISO | 12 | 5 | 15 | DC-DC Gearmo GM-UCPDCARB Automotive USB Adapter (12VDC)
Gearmo | GM-UCPDCARB | Automotive USB Adapter | SISO | 24 | 5 | 15 | DC-DC Gearmo GM-UCPDCARB Automotive USB Adapter (24VDC)
HP | F1455A | Laptop Power Supply | SISO | 12 | 19 | 75 | DC-DC HP F1455A Laptop Power Supply
IEI Technology | ACE-4520C | DC/DC Power Supply | SISO | 24 | 12 | 120 | DC-DC IEI Technology ACE-4520C Computer Power Supply
Integrated Power Designs | DC2-110-4006-CHCO | DC/DC Power Supply | SIMO | 24 | 24 | 110 | DC-DC Integrated Power Designs DC2-110-4006-CHCO Power Supply | 5V, 12V, 24V
Integrated Power Designs | DC2-185-4001-CH | DC/DC Power Supply | SIMO | 24 | 12 | 185 | DC-DC Integrated Power Designs DC2-185-4001-CH Power Supply | 3.3V, 5V, 12V
Integrated Power Designs | DC2-70-4006-CHCO | DC/DC Power Supply | SIMO | 24 | 24 | 70 | DC-DC Integrated Power Designs DC2-70-4006-CHCO Power Supply | 5V, 12V, 24V
Integrated Power Designs | DC4-110-4006-CHCO | DC/DC Power Supply | SIMO | 48 | 24 | 110 | DC-DC Integrated Power Designs DC4-110-4006-CHCO Power Supply | 5V, 12V, 24V
Integrated Power Designs | DC4-70-4006-CHCO | DC/DC Power Supply | SIMO | 48 | 24 | 70 | DC-DC Integrated Power Designs DC4-70-4006-CHCO Power Supply | 5V, 12V, 24V
Mean Well | RSD-30G-12 | DC/DC Power Supply | SISO | 12 | 12 | 30 | DC-DC Mean Well RSD-30G-12 Power Supply (12VDC) | Characterized at both 12V and 24V input
Mean Well | RSD-30G-12 | DC/DC Power Supply | SISO | 24 | 12 | 30 | DC-DC Mean Well RSD-30G-12 Power Supply (24VDC) | Characterized at both 12V and 24V input
Mean Well | RSD-30G-24 | DC/DC Power Supply | SISO | 12 | 24 | 30 | DC-DC Mean Well RSD-30G-24 Power Supply (12VDC) | Characterized at both 12V and 24V input
Mean Well | RSD-30G-24 | DC/DC Power Supply | SISO | 24 | 24 | 30 | DC-DC Mean Well RSD-30G-24 Power Supply (24VDC) | Characterized at both 12V and 24V input
Mean Well | SD-100A-24 | DC/DC Power Supply | SISO | 12 | 24 | 100 | DC-DC Mean Well SD-100A-24 Power Supply
Mean Well | SD-100B-12 | DC/DC Power Supply | SISO | 24 | 12 | 100 | DC-DC Mean Well SD-100B-12 Power Supply
Nextek | 1600-C2-Z-380 | Multichannel DC/DC Converter | SIMO | 380 | 24 | 1600 | DC-DC Nextek 1600-C2-Z-380 Multichannel Converter (380VDC) | Unit installed at the Alliance Center in Denver, CO
Nextek | PHD16-ACDC-DIM-P-24-6 | Multichannel DC/DC Converter | SIMO | 380 | 24 | 1600 | DC-DC Nextek PHD16-ACDC-DIM-P-24-6 Multichannel Converter (380VDC) | Central AC/DC converter in BEEAM DC validation experiments
Nextek | PHD-Blade-S9 | Multichannel DC/DC Converter | SIMO | 380 | 24 | 1200 | DC-DC Nextek PHD-Blade-S9 Multichannel Converter (380VDC)
Outtage | PA-4900-OT | Laptop Power Supply | SISO | 12 | 19 | 90 | DC-DC Outtage PA-4900-OT Power Supply
Powerseed | PA-3900-Z3 | Laptop Power Supply | SISO | 12 | 19 | 90 | DC-DC Powerseed PA-3900-Z3 Power Supply
Unknown | CRA-HLY-PD65W | Automotive USB Adapter | SISO | 12 | 5 | 15 | DC-DC (Unknown Manufacturer) CRA-HLY-PD65W Automotive USB Adapter (12VDC) | Characterized at both 12V and 24V input
Unknown | CRA-HLY-PD65W | Automotive USB Adapter | SISO | 24 | 5 | 15 | DC-DC (Unknown Manufacturer) CRA-HLY-PD65W Automotive USB Adapter (24VDC) | Characterized at both 12V and 24V input
Unknown | Unknown | Automotive USB Adapter | SISO | 12 | 5 | 10.5 | DC-DC (Unknown Manufacturer) Generic Automotive USB Adapter (12VDC, bottom port) | Each port characterized independently at both 12V and 24V input
Unknown | Unknown | Automotive USB Adapter | SISO | 24 | 5 | 10.5 | DC-DC (Unknown Manufacturer) Generic Automotive USB Adapter (24VDC, bottom port) | Each port characterized independently at both 12V and 24V input
Unknown | Unknown | Automotive USB Adapter | SISO | 12 | 5 | 10.5 | DC-DC (Unknown Manufacturer) Generic Automotive USB Adapter (12VDC, top port) | Each port characterized independently at both 12V and 24V input
Unknown | Unknown | Automotive USB Adapter | SISO | 24 | 5 | 10.5 | DC-DC (Unknown Manufacturer) Generic Automotive USB Adapter (24VDC, top port) | Each port characterized independently at both 12V and 24V input
Verizon | MIC34DUALVPC-F2 | Automotive USB Adapter | SISO | 12 | 5 | 17 | DC-DC Verizon MIC34DUALVPC-F2 (12VDC, micro-USB port) | Each port characterized independently at both 12V and 24V input
Verizon | MIC34DUALVPC-F2 | Automotive USB Adapter | SISO | 24 | 5 | 17 | DC-DC Verizon MIC34DUALVPC-F2 (24VDC, micro-USB port) | Each port characterized independently at both 12V and 24V input
Verizon | MIC34DUALVPC-F2 | Automotive USB Adapter | SISO | 12 | 5 | 17 | DC-DC Verizon MIC34DUALVPC-F2 (12VDC, standard USB port) | Each port characterized independently at both 12V and 24V input
Verizon | MIC34DUALVPC-F2 | Automotive USB Adapter | SISO | 24 | 5 | 17 | DC-DC Verizon MIC34DUALVPC-F2 (24VDC, standard USB port) | Each port characterized independently at both 12V and 24V input
Note on D2: SISO = Single-input, single-output SIMO = Single-input, multi-output MISO = Multi-input, single-output MIMO = Multi-input, multi-output
Note on E2: If rated voltage is a range, set to the voltage that corresponds to the characterization data.
Note on F2: If rated voltage is a range, set to the voltage that corresponds to the characterization data. If multiple, set to the largest absolute value.
Note on G2: For multi-output devices, this is the total power for all outputs