## beopt_inputs_1 (hidden)
| Warm | Cold
Location | Jacksonville, Florida | Chicago, Illinois
Living | 1869 sqft | 1869 sqft
Basement | 0 sqft | 1869 sqft
Garage | 418 sqft | 418 sqft
Geometry
Stories | 1 | 1
1st wall height | 9 | 9
2nd wall height | N/A | N/A
Foundation | Slab | Unfinished Basement
roof type | hip | gable
roof pitch | 4:12 | 4:12
structure | Truss, Cantilever | Truss, Cantilever
Insulation
Walls | Wood Stud: R-13 Fiberglass | Wood Stud: R-13 Fiberglass
Attic | Unfinished Attic: R-30 fiberglass | Unfinished Attic: R-49 fiberglass, blown
Foundation | Slab: No insulation | Basement: No insulation
Sheathing
Wall | OSB | OSB
Roof | OSB | OSB
Floors
Carpet | 20% | 20%
Thermal Mass
Floor Mass | carpet, tile | wood surface
Exterior Wall Mass | 1/2 in drywall | 1/2 in drywall
Partition Mass | 1/2 in drywall | 1/2 in drywall
Ceiling Mass | 1/2 in drywall | 1/2 in drywall
Windows & Doors
Window Areas | F:15,B:15,L:15,R:15 | F:15,B:15,L:15,R:15
Windows | 0.40 U-value / 0.25 SHGC (pick the climatezone2 window) | 0.37 U-value / 0.30 SHGC
Interior Shading | Summer = 0.7, Winter = 0.7 | Summer = 0.7, Winter = 0.8
Door Area | 20 ft^2 | 21 ft^2
Doors | Steel | Steel
Eaves | 1 ft | 2 ft
Overhangs: | None | None
Airflow
Air Leakage | 5 ACH50 | 3 ACH50
Mechanical Ventilation | 2010 exhaust | 2010 Exhaust
Natural Ventilation | Year-Round, 3 days/wk | Year-Round, 3 days/wk
Space Conditioning
Central Air Conditioner | None | SEER 13
Room Air Conditioner | None | None
Furnace | None | Gas, 90% AFUE
Boiler | None | None
Electric Baseboard | None | None
Air Source Heat Pump | SEER 14 / 8.2 HSPF | None
Mini-Split Heat Pump | None | None
Ground Source Heat Pump | None | None
Ducts | 4 cfm25 per 100 sqft, R-8 unfinished attic | 4 CFM25 per 100ft2, R-6
Ceiling Fan | None | None
Dehumidifier | None | None
Space Conditioning Schedules
Cooling Set Point | 76 F | 76 F
Heating Set Point | 71 F | 71 F
Humidity Set Point | None | None
Water Heating
Water Heater | Electric standard, 50 gallon | Gas Premium
Distribution | Uninsulated, TrunkBranch, PEX | Uninsulated, TrunkBranch, PEX
Solar Water Heating | None | None
Solar Water Heating Azimuth | Back Roof | Back Roof
Solar Water Heating Tilt | Roof Pitch | Roof Pitch
Lighting
Lighting | 100% LED | 100% LED
Appliances & Fixtures
Refrigerator | Bottom Freezer, EF=15.9 | Bottom Freezer, EF=15.10
Cooking Range | Gas | Gas
Dishwasher | 318 Rated kWh | 319 Rated kWh
Clothes Washer | Standard | Standard
Clothes Dryer | Electric | Electric
Hot Water Fixtures | 1 | 1
Appliances & Fixtures Schedules
Refrigerator Schedule | Standard | Standard
Cooking Range Schedule | Standard | Standard
Clothes Dryer Schedule | Standard | Standard
Miscellaneous
Plug Loads | 1 | 1
Extra Refrigerator | None | None
Freezer | None | None
Pool Heater | None | None
Pool Pump | None | None
Hot Tub/Spa Heater | None | None
Hot Tub/Spa Pump | None | None
Well Pump | None | None
Gas Fireplace | None | None
Gas Grill | None | None
Gas Lighting | None | None
Miscellanneous Schedules
Plug Loads Schedule | Standard | Standard
Extra Refrigerator Schedule | Standard | Standard
Freezer Schedule | Standard | Standard
Pool Heater Schedule | Standard | Standard
Pool Pump Schedule | Standard | Standard
Hot Tub/Spa Heater Schedule | Standard | Standard
Hot Tub/Spa Pump Schedule | Standard | Standard
Well Pump Schedule | Standard | Standard
Gas Fireplace Schedule | Standard | Standard
Gas Grill Schedule | Standard | Standard
Gas Lighting Schedule | Standard | Standard
Power Generation
PV System | None | None
PV Azimuth | Back Roof | Back Roof
PV Tilt | Roof, Pitch | Roof, Pitch

## beopt_inputs
BEopt Version 2.8.0.0 | BEopt Inputs
| Warm |  | Cold
Group Name | Category Name | Current Option Name | Category Name | Current Option Name
Building | Orientation | North | Orientation | North
| Neighbors | None | Neighbors | None
Walls | Wood Stud | R-13 Fiberglass Batt, 2x4, 16 in o.c. | Wood Stud | R-13 Fiberglass Batt, 2x4, 16 in o.c.
| Wall Sheathing | OSB | Wall Sheathing | OSB
| Exterior Finish | Fiber-Cement, Light | Exterior Finish | Fiber-Cement, Light
| Interzonal Walls | R-13 Fiberglass Batt, 2x4, 16 in o.c. | Interzonal Walls | R-13 Fiberglass Batt, 2x4, 16 in o.c.
Ceilings/Roofs | Unfinished Attic | Ceiling R-30 Fiberglass, Vented | Unfinished Attic | Ceiling R-49 Fiberglass, Vented
| Roof Material | Asphalt Shingles, Medium | Roof Material | Asphalt Shingles, Medium
| Radiant Barrier | None | Radiant Barrier | None
Foundation/Floors | Slab | Uninsulated | Unfinished Basement | Uninsulated
| Carpet | 20% Carpet | Carpet | 20% Carpet
Thermal Mass | Exterior Wall Mass | 1/2 in. Drywall | Floor Mass | Wood Surface
| Partition Wall Mass | 1/2 in. Drywall | Exterior Wall Mass | 1/2 in. Drywall
| Ceiling Mass | 1/2 in. Drywall | Partition Wall Mass | 1/2 in. Drywall
|  |  | Ceiling Mass | 1/2 in. Drywall
Windows and Doors | Window Areas | F15 B15 L15 R15 | Window Areas | F15 B15 L15 R15
| Windows | 0.40 U-value, 0.25 SHGC non-metal | Windows | 0.37 U-value, 0.30 SHGC non-metal
| Interior Shading | Summer = 0.7, Winter = 0.7 | Interior Shading | Summer = 0.7, Winter = 0.7
| Door Area | 20 ft^2 | Door Area | 20 ft^2
| Doors | Steel | Doors | Steel
| Eaves | 1 ft | Eaves | 1 ft
| Overhangs | None | Overhangs | None
Airflow | Air Leakage | 5 ACH50 | Air Leakage | 3 ACH50
| Mechanical Ventilation | 2010, Exhaust | Mechanical Ventilation | 2010, Exhaust
| Natural Ventilation | Year-Round, 3 days/wk | Natural Ventilation | Year-Round, 3 days/wk
Space Conditioning | Air Source Heat Pump | SEER 14, 8.2 HSPF | Central Air Conditioner | SEER 13
| Ducts | 4 CFM25 per 100ft2, R-8 | Furnace | Gas, 90% AFUE
| Ceiling Fan | None | Ducts | 4 CFM25 per 100ft2, R-6
| Dehumidifier | None | Ceiling Fan | None
|  |  | Dehumidifier | None
Space Conditioning Schedules | Cooling Set Point | 76 F | Cooling Set Point | 76 F
| Heating Set Point | 71 F | Heating Set Point | 71 F
| Humidity Set Point | None | Humidity Set Point | None
Water Heating | Water Heater | Electric Standard | Water Heater | Gas Premium
| Distribution | Uninsulated, TrunkBranch, PEX | Distribution | Uninsulated, TrunkBranch, PEX
| Solar Water Heating | None | Solar Water Heating | None
| Solar Water Heating Azimuth | Back Roof | Solar Water Heating Azimuth | Back Roof
| Solar Water Heating Tilt | Roof Pitch | Solar Water Heating Tilt | Roof Pitch
Lighting | Lighting | 100% LED | Lighting | 100% LED
Appliances & Fixtures | Refrigerator | Bottom freezer, EF = 15.9 | Refrigerator | Bottom freezer, EF = 15.9
| Cooking Range | Electric | Cooking Range | Gas
| Dishwasher | 318 Rated kWh | Dishwasher | 318 Rated kWh
| Clothes Washer | Standard | Clothes Washer | Standard
| Clothes Dryer | Electric | Clothes Dryer | Electric
| Hot Water Fixtures | 1 | Hot Water Fixtures | 1
Appliances & Fixtures Schedules | Refrigerator Schedule | Standard | Refrigerator Schedule | Standard
| Cooking Range Schedule | Standard | Cooking Range Schedule | Standard
| Clothes Dryer Schedule | Standard | Clothes Dryer Schedule | Standard
Miscellaneous | Plug Loads | 1 | Plug Loads | 1
| Extra Refrigerator | None | Extra Refrigerator | None
| Freezer | None | Freezer | None
| Pool Heater | None | Pool Heater | None
| Pool Pump | None | Pool Pump | None
| Hot Tub/Spa Heater | None | Hot Tub/Spa Heater | None
| Hot Tub/Spa Pump | None | Hot Tub/Spa Pump | None
| Well Pump | None | Well Pump | None
| Gas Fireplace | None | Gas Fireplace | None
| Gas Grill | None | Gas Grill | None
| Gas Lighting | None | Gas Lighting | None
Miscellaneous Schedules | Plug Loads Schedule | Standard | Plug Loads Schedule | Standard
| Extra Refrigerator Schedule | Standard | Extra Refrigerator Schedule | Standard
| Freezer Schedule | Standard | Freezer Schedule | Standard
| Pool Heater Schedule | Standard | Pool Heater Schedule | Standard
| Pool Pump Schedule | Standard | Pool Pump Schedule | Standard
| Hot Tub/Spa Heater Schedule | Standard | Hot Tub/Spa Heater Schedule | Standard
| Hot Tub/Spa Pump Schedule | Standard | Hot Tub/Spa Pump Schedule | Standard
| Well Pump Schedule | Standard | Well Pump Schedule | Standard
| Gas Fireplace Schedule | Standard | Gas Fireplace Schedule | Standard
| Gas Grill Schedule | Standard | Gas Grill Schedule | Standard
| Gas Lighting Schedule | Standard | Gas Lighting Schedule | Standard
Power Generation | PV System | None | PV System | None
| PV Azimuth | Back Roof | PV Azimuth | Back Roof
| PV Tilt | Roof, Pitch | PV Tilt | Roof, Pitch

## README
FS83049 Operational Carbon Emissions Data Set
README Tab
Introduction
The data set represents the data used for the analysis of operational carbon emissions for a carbon case study of a typical production builder's home in two common climate zones, Climate Zone 2 (Warm) and CZ 5 (Cold).
A data set for embodied carbon emissions analysis for the same project is in a separate workbook.
Purpose
The purpose of this study was to benchmark the current operational carbon emissions for a typical new home built by a large production homebuilder, to educate builder executive teams on the carbon performance of their homes being built today.
Structure of Data Set
This data set is divided into four main tabs: beopt_outputs, cambium_data, annual_total_calculation, breakdown_calculation.
The "beopt_outputs" tab contains the hourly energy use output for the model home in a warm and cold climate, by end use, using the Building Energy Optimization Tool (BEopt) version 2.8.0.0 by the National Renewable Energy Laboratory (NREL).
The "cambium_data" tab contains data from the NREL Cambium data sets, which contain "hourly emission, cost, and operational data for modeled futures of the U.S. electric sector with metrics designed to be useful for long-term decision making." (https://www.nrel.gov/analysis/cambium.html). Cambium data include hourly CO2 emission rates per megawatt-hour for the two grid locations (RFCWc for Cold climate, FRCCc for Warm climate), specifically the Mid-Case under CO2 from Direct Combustion from the “Data - Month - Hour” sheet. The Cambium Month-Hour data skipped every other year, so following 2022 emissions rates for the odd years were calculated by interpolation.
The "annual_total_calculation" tab contains calculations for total annual operational carbon emissions for the model home in a Cold and Warm climate over a 28-year operational period.
The "breakdown_calculation" tab contains calculations for total annual operational carbon emissions, by end use, for the model home in a Cold and Warm climate over a 28-year operational period.
Methodology
BEopt modeling produced an hourly kilowatt-hour output for each home, by end use, for each day of an entire year that was used to calculate the operational carbon emissions occurring each hour from the beginning of 2022 up to the end of 2049. BEopt outputs (kWh) were converted to MWh and multiplied by the Cambium emissions rates for each hour, then summed as kg of carbon dioxide equivalent emissions and converted to tons of carbon dioxide equivalent. The annual total was found by multiplying the total site energy by the Cambium emission rates and then summed up for each year. The site energy breakdown was found by summing up the Cambium rates for each hour across 28 years, and then multiplying that sum by the site energy of each component to find the operational carbon emission for each end use.
Model Home
The home used for this study is representative of a typical production builder's home, and is not unique to a specific builder. The design of the home is based off actual builder floor plans, using general construction practices and materials typical of a home built to the 2015 International Energy Efficiency Code (2015 IECC). The 2015 IECC is the predominant energy code used in states with high volumes of new homes built in 2022.
General specifications include the following:
Climate Zone 2 (Warm)
Floor Area: 1858 sqft
Stories: 1
Foundation: Slab on grade
Climate Zone 5 (Cold)
Floor Area: 1858 sqft
Stories: 1
Foundation: Poured concrete basement

## beopt_outputs
BEopt Version 2.8.0.0 | Site Energy of Individual Components (E) (KWH)
| Warm | [9 empty] | Cold | [8 empty] | Site Gas Use (Therms/yr)
Hours since 00:00 Jan 1, 2022 | Cooling | Heating | Cooling Fan/Pump | Heating Fan/Pump | Lights | Lg. Appl. | Hot Water | Vent Fan | Misc. | Total | Cooling | Cooling Fan/Pump | Heating Fan/Pump | Lights | Lg. Appl. | Vent Fan | Misc. | Total | Categories | Warm | Cold
0.5 | 0 | 0.91012 | 0 | 0.14135 | 0.034574 | 0.090514 | 0 | 0.007303 | 0.25983 | 1.4437 | 0 | 0 | 0.17715 | 0.034105 | 0.081695 | 0.007303 | 0.25983 | 0.56108 | Heating (G) | 0 | 829.6
1.5 | 0 | 0.91981 | 0 | 0.14232 | 0.020744 | 0.078195 | 0 | 0.007303 | 0.24498 | 1.4134 | 0 | 0 | 0.15702 | 0.020463 | 0.069376 | 0.007303 | 0.24498 | 0.50015 | Hot Water (G) | 0 | 171
2.5 | 0 | 0.91217 | 0 | 0.13999 | 0.01383 | 0.066881 | 0 | 0.007303 | 0.23756 | 1.3777 | 0 | 0 | 0.18504 | 0.013642 | 0.061841 | 0.007303 | 0.23756 | 0.50639 | Lg. Appl. (G) | 0 | 28.5
3.5 | 0 | 0.90794 | 0 | 0.13941 | 0.01383 | 0.060065 | 0 | 0.007303 | 0.23014 | 1.3587 | 0 | 0 | 0.19183 | 0.013642 | 0.055025 | 0.007303 | 0.23014 | 0.50441 | Total | 0 | 1029
4.5 | 0 | 0.89772 | 0 | 0.13701 | 0.015375 | 0.068753 | 0 | 0.007303 | 0.23756 | 1.3637 | 0 | 0 | 0.19786 | 0.015167 | 0.059934 | 0.007303 | 0.23756 | 0.51882
5.5 | 0 | 0.86828 | 0 | 0.13311 | 0.042188 | 0.080254 | 0 | 0.007303 | 0.24498 | 1.3761 | 0 | 0 | 0.20031 | 0.041616 | 0.066395 | 0.007303 | 0.24498 | 0.56161
6.5 | 0 | 0.94547 | 0 | 0.14122 | 0.099046 | 0.13139 | 0 | 0.032303 | 0.27468 | 1.6241 | 0 | 0 | 0.25459 | 0.097703 | 0.099889 | 0.032303 | 0.27468 | 0.76016
7.5 | 0 | 0.79944 | 0 | 0.12583 | 0.12534 | 0.20353 | 0.41771 | 0.012303 | 0.3118 | 1.9959 | 0 | 0 | 0.21078 | 0.12364 | 0.15061 | 0.012303 | 0.3118 | 0.81578
8.5 | 0 | 0.76903 | 0 | 0.11668 | 0.1332 | 0.25486 | 0.76517 | 0.007303 | 0.31922 | 2.3655 | 0 | 0 | 0.19701 | 0.1314 | 0.19691 | 0.007303 | 0.31922 | 0.86886
9.5 | 0 | 0.61488 | 0 | 0.10656 | 0.13692 | 0.31289 | 2.6688 | 0.007303 | 0.31922 | 4.1666 | 0 | 0 | 0.15429 | 0.13506 | 0.25242 | 0.007303 | 0.31922 | 0.94293
10.5 | 0 | 0.69769 | 0 | 0.098958 | 0.1332 | 0.3301 | 2.536 | 0.007303 | 0.31922 | 4.1225 | 0 | 0 | 0.19008 | 0.13139 | 0.27719 | 0.007303 | 0.31922 | 0.97468
11.5 | 0 | 0.61939 | 0 | 0.083685 | 0.12804 | 0.35035 | 0 | 0.007303 | 0.32665 | 1.5154 | 0 | 0 | 0.14742 | 0.12631 | 0.28736 | 0.007303 | 0.32665 | 0.90172
12.5 | 0 | 0.59725 | 0 | 0.087361 | 0.12432 | 0.34421 | 0.20421 | 0.007303 | 0.33407 | 1.6987 | 0 | 0 | 0.12712 | 0.12263 | 0.2724 | 0.007303 | 0.33407 | 0.87192
13.5 | 0 | 0.53414 | 0 | 0.083956 | 0.12322 | 0.36586 | 0.27218 | 0.007303 | 0.33407 | 1.7207 | 0 | 0 | 0.13435 | 0.12155 | 0.3079 | 0.007303 | 0.33407 | 0.91432
14.5 | 0 | 0.33535 | 0 | 0.046554 | 0.12352 | 0.34038 | 2.6655 | 0.007303 | 0.32665 | 3.8452 | 0 | 0 | 0.11665 | 0.12433 | 0.26857 | 0.007303 | 0.32665 | 0.93232
15.5 | 0 | 0.46659 | 0 | 0.06182 | 0.12682 | 0.37149 | 2.2097 | 0.007303 | 0.34149 | 3.5852 | 0 | 0 | 0.12646 | 0.13962 | 0.31605 | 0.007303 | 0.34149 | 0.95252
16.5 | 0 | 0.46641 | 0 | 0.072351 | 0.13996 | 0.35002 | 0 | 0.007303 | 0.35634 | 1.3924 | 0 | 0 | 0.13099 | 0.17604 | 0.23411 | 0.007303 | 0.35634 | 0.91248
17.5 | 0 | 0.53553 | 0 | 0.076507 | 0.17508 | 0.43648 | 0.61367 | 0.032303 | 0.38604 | 2.2556 | 0 | 0 | 0.1679 | 0.23275 | 0.2475 | 0.032303 | 0.38604 | 1.0752
18.5 | 0 | 0.50672 | 0 | 0.074824 | 0.23191 | 0.38138 | 0 | 0.012303 | 0.39346 | 1.6006 | 0 | 0 | 0.13844 | 0.27546 | 0.23397 | 0.012303 | 0.39346 | 1.0601
19.5 | 0 | 0.57498 | 0 | 0.078054 | 0.27771 | 0.29329 | 0.67356 | 0.007303 | 0.37119 | 2.2761 | 0 | 0 | 0.13136 | 0.26612 | 0.2177 | 0.007303 | 0.37119 | 1.0079
20.5 | 0 | 0.53607 | 0 | 0.088766 | 0.27224 | 0.25725 | 1.4772 | 0.007303 | 0.34892 | 2.9877 | 0 | 0 | 0.12299 | 0.21371 | 0.21316 | 0.007303 | 0.34892 | 0.96585
21.5 | 0 | 0.67853 | 0 | 0.093418 | 0.22077 | 0.24645 | 0.94819 | 0.007303 | 0.33407 | 2.5287 | 0 | 0 | 0.13567 | 0.16138 | 0.21495 | 0.007303 | 0.33407 | 0.85437
22.5 | 0 | 0.73746 | 0 | 0.11086 | 0.13465 | 0.20282 | 0 | 0.007303 | 0.29695 | 1.49 | 0 | 0 | 0.14157 | 0.14108 | 0.18266 | 0.007303 | 0.29695 | 0.77056
23.5 | 0 | 0.80195 | 0 | 0.1219 | 0.069629 | 0.13635 | 0 | 0.007303 | 0.26726 | 1.4044 | 0 | 0 | 0.14682 | 0.068685 | 0.12249 | 0.007303 | 0.26726 | 0.61903
24.5 | 0 | 0.8418 | 0 | 0.1294 | 0.034574 | 0.090514 | 0 | 0.007303 | 0.25983 | 1.3634 | 0 | 0 | 0.15305 | 0.034105 | 0.081695 | 0.007303 | 0.25983 | 0.53699
25.5 | 0 | 0.85805 | 0 | 0.13233 | 0.020744 | 0.078195 | 0 | 0.007303 | 0.24498 | 1.3416 | 0 | 0 | 0.15899 | 0.020463 | 0.069376 | 0.007303 | 0.24498 | 0.50212
26.5 | 0.011827 | 0.8832 | 0 | 0.13611 | 0.01383 | 0.066881 | 0 | 0.007303 | 0.23756 | 1.3567 | 0 | 0 | 0.16145 | 0.013642 | 0.061841 | 0.007303 | 0.23756 | 0.4828
27.5 | 0.01404 | 0.90074 | 0 | 0.14029 | 0.01383 | 0.060065 | 0 | 0.007303 | 0.23014 | 1.3664 | 0 | 0 | 0.16347 | 0.013642 | 0.055025 | 0.007303 | 0.23014 | 0.47605
28.5 | 0.013986 | 0.91082 | 0 | 0.14156 | 0.015375 | 0.068753 | 0.39469 | 0.007303 | 0.23756 | 1.79 | 0 | 0 | 0.16243 | 0.015167 | 0.059934 | 0.007303 | 0.23756 | 0.4834
29.5 | 0.015247 | 0.6486 | 0 | 0.11189 | 0.042188 | 0.080254 | 3.7297 | 0.007303 | 0.24498 | 4.8801 | 0 | 0 | 0.13695 | 0.041616 | 0.066395 | 0.007303 | 0.24498 | 0.60724
30.5 | 0.011197 | 1.0015 | 0 | 0.14151 | 0.099046 | 0.13139 | 3.3657 | 0.032303 | 0.27468 | 5.0574 | 0 | 0 | 0.1796 | 0.097703 | 0.099889 | 0.032303 | 0.27468 | 0.74145
31.5 | 0.014002 | 0.80911 | 0 | 0.14119 | 0.12534 | 0.20353 | 0.73552 | 0.012303 | 0.3118 | 2.3528 | 0 | 0 | 0.15717 | 0.12364 | 0.15061 | 0.012303 | 0.3118 | 0.78889
32.5 | 0.007647 | 0.76787 | 0 | 0.1224 | 0.1332 | 0.25486 | 1.7837 | 0.007303 | 0.31922 | 3.3962 | 0 | 0 | 0.13528 | 0.1314 | 0.19691 | 0.007303 | 0.31922 | 0.81906
33.5 | 0 | 0.68295 | 0 | 0.10729 | 0.13692 | 0.31289 | 0 | 0.007303 | 0.31922 | 1.5666 | 0 | 0 | 0.14257 | 0.13506 | 0.25242 | 0.007303 | 0.31922 | 0.85758
34.5 | 0 | 0.59748 | 0 | 0.087603 | 0.1332 | 0.3301 | 0 | 0.007303 | 0.31922 | 1.4749 | 0 | 0 | 0.16981 | 0.13139 | 0.27719 | 0.007303 | 0.31922 | 0.91169
35.5 | 0 | 0.41384 | 0 | 0.058237 | 0.12804 | 0.77692 | 1.0315 | 0.007303 | 0.32665 | 2.7425 | 0 | 0 | 0.13333 | 0.12631 | 0.71392 | 0.007303 | 0.32665 | 1.3259
36.5 | 0 | 0.3616 | 0 | 0.04566 | 0.12432 | 0.34421 | 0.56769 | 0.007303 | 0.33407 | 1.7849 | 0 | 0 | 0.11638 | 0.12263 | 0.2724 | 0.007303 | 0.33407 | 0.86363
37.5 | 0 | 0.31713 | 0 | 0.044438 | 0.12322 | 0.30846 | 0 | 0.007303 | 0.33407 | 1.1346 | 0 | 0 | 0.11845 | 0.12155 | 0.2505 | 0.007303 | 0.33407 | 0.83836
38.5 | 0 | 0.29351 | 0 | 0.041098 | 0.12352 | 0.29743 | 0 | 0.007303 | 0.32665 | 1.0895 | 0 | 0 | 0.12153 | 0.12433 | 0.22562 | 0.007303 | 0.32665 | 0.81043
39.5 | 0 | 0.27143 | 0 | 0.04031 | 0.12682 | 0.28764 | 0.39381 | 0.007303 | 0.34149 | 1.4688 | 0 | 0 | 0.12256 | 0.13962 | 0.2322 | 0.007303 | 0.34149 | 0.84642
40.5 | 0 | 0.29655 | 0 | 0.042473 | 0.13996 | 0.34703 | 0 | 0.007303 | 0.35634 | 1.1897 | 0 | 0 | 0.12792 | 0.17604 | 0.23112 | 0.007303 | 0.35634 | 0.90622
41.5 | 0 | 0.43104 | 0 | 0.061518 | 0.17508 | 0.43648 | 0 | 0.032303 | 0.38604 | 1.5225 | 0 | 0 | 0.16389 | 0.23275 | 0.2475 | 0.032303 | 0.38604 | 1.0694
42.5 | 0 | 0.423 | 0 | 0.061895 | 0.23191 | 0.38138 | 0.39414 | 0.012303 | 0.39346 | 1.8981 | 0 | 0 | 0.13165 | 0.27546 | 0.23397 | 0.012303 | 0.39346 | 1.0543
43.5 | 0 | 0.49745 | 0 | 0.067713 | 0.27771 | 0.29329 | 0.47226 | 0.007303 | 0.37119 | 1.9869 | 0 | 0 | 0.12335 | 0.26612 | 0.2177 | 0.007303 | 0.37119 | 0.9931
44.5 | 0 | 0.58561 | 0 | 0.087318 | 0.27224 | 0.25725 | 0 | 0.007303 | 0.34892 | 1.5586 | 0 | 0 | 0.12608 | 0.21371 | 0.21316 | 0.007303 | 0.34892 | 0.91016
45.5 | 0 | 0.64795 | 0 | 0.098164 | 0.22077 | 0.24645 | 0 | 0.007303 | 0.33407 | 1.5547 | 0 | 0 | 0.12651 | 0.16138 | 0.21495 | 0.007303 | 0.33407 | 0.84521
46.5 | 0 | 0.70585 | 0 | 0.10716 | 0.13465 | 0.20282 | 0 | 0.007303 | 0.29695 | 1.4547 | 0 | 0 | 0.12772 | 0.14108 | 0.18266 | 0.007303 | 0.29695 | 0.76218
47.5 | 0 | 0.75155 | 0 | 0.11497 | 0.069629 | 0.13635 | 0 | 0.007303 | 0.26726 | 1.3471 | 0 | 0 | 0.13318 | 0.068685 | 0.12249 | 0.007303 | 0.26726 | 0.59991
48.5 | 0 | 0.78692 | 0 | 0.12011 | 0.034574 | 0.090514 | 0 | 0.007303 | 0.25983 | 1.2993 | 0 | 0 | 0.13782 | 0.034105 | 0.081695 | 0.007303 | 0.25983 | 0.52175
49.5 | 0.012154 | 0.82365 | 0 | 0.12684 | 0.020744 | 0.078195 | 0 | 0.007303 | 0.24498 | 1.3139 | 0 | 0 | 0.14192 | 0.020463 | 0.069376 | 0.007303 | 0.24498 | 0.48505
50.5 | 0.014404 | 0.84784 | 0 | 0.13173 | 0.01383 | 0.066881 | 0 | 0.007303 | 0.23756 | 1.3196 | 0 | 0 | 0.149 | 0.013642 | 0.061841 | 0.007303 | 0.23756 | 0.47582
51.5 | 0.01431 | 0.86114 | 0 | 0.13395 | 0.01383 | 0.060065 | 0.39468 | 0.007303 | 0.23014 | 1.7154 | 0 | 0 | 0.15415 | 0.013642 | 0.055025 | 0.007303 | 0.23014 | 0.46126
52.5 | 0.014314 | 0.85919 | 0 | 0.13384 | 0.015375 | 0.068753 | 0 | 0.007303 | 0.23756 | 1.3363 | 0 | 0 | 0.15464 | 0.015167 | 0.059934 | 0.007303 | 0.23756 | 0.4756
53.5 | 0 | 0.8383 | 0 | 0.12975 | 0.042188 | 0.080254 | 0.036567 | 0.007303 | 0.24498 | 1.3793 | 0 | 0 | 0.15693 | 0.041616 | 0.066395 | 0.007303 | 0.24498 | 0.52961
54.5 | 0 | 0.9485 | 0 | 0.14311 | 0.099046 | 0.13139 | 0.3581 | 0.032303 | 0.27468 | 1.9871 | 0 | 0 | 0.19648 | 0.097703 | 0.099889 | 0.032303 | 0.27468 | 0.70205
55.5 | 0 | 0.8022 | 0 | 0.12761 | 0.12534 | 0.20353 | 0 | 0.012303 | 0.3118 | 1.5828 | 0 | 0 | 0.1666 | 0.12364 | 0.15061 | 0.012303 | 0.3118 | 0.77143
56.5 | 0 | 0.69211 | 0 | 0.11667 | 0.1332 | 0.31573 | 2.4425 | 0.007303 | 0.31922 | 4.0268 | 0 | 0 | 0.14785 | 0.1314 | 0.25778 | 0.007303 | 0.31922 | 0.91428
57.5 | 0 | 0.69102 | 0 | 0.10499 | 0.13692 | 0.5274 | 1.2605 | 0.007303 | 0.31922 | 3.0474 | 0 | 0 | 0.15598 | 0.13506 | 0.46693 | 0.007303 | 0.31922 | 1.1244
58.5 | 0 | 0.67056 | 0 | 0.098602 | 0.1332 | 0.39103 | 2.1008 | 0.007303 | 0.31922 | 3.7207 | 0 | 0 | 0.19104 | 0.13139 | 0.33811 | 0.007303 | 0.31922 | 1.0358
59.5 | 0 | 0.54799 | 0 | 0.079768 | 0.12804 | 0.35035 | 0 | 0.007303 | 0.32665 | 1.4401 | 0 | 0 | 0.16112 | 0.12631 | 0.28736 | 0.007303 | 0.32665 | 0.91561
60.5 | 0 | 0.43735 | 0 | 0.057227 | 0.12432 | 0.34421 | 0.98221 | 0.007303 | 0.33407 | 2.2867 | 0 | 0 | 0.14489 | 0.12263 | 0.2724 | 0.007303 | 0.33407 | 0.90558
61.5 | 0 | 0.37156 | 0 | 0.056555 | 0.12322 | 0.30846 | 0 | 0.007303 | 0.33407 | 1.2012 | 0 | 0 | 0.14512 | 0.12155 | 0.2505 | 0.007303 | 0.33407 | 0.85954
62.5 | 0 | 0.35523 | 0 | 0.044432 | 0.12352 | 0.29743 | 0 | 0.007303 | 0.32665 | 1.1546 | 0 | 0 | 0.14463 | 0.12433 | 0.22562 | 0.007303 | 0.32665 | 0.82952
63.5 | 0 | 0.34758 | 0 | 0.048014 | 0.12682 | 0.28764 | 0 | 0.007303 | 0.34149 | 1.1588 | 0 | 0 | 0.14331 | 0.13962 | 0.2322 | 0.007303 | 0.34149 | 0.87102
64.5 | 0 | 0.35801 | 0 | 0.053034 | 0.13996 | 0.34703 | 0.39556 | 0.007303 | 0.35634 | 1.6572 | 0 | 0 | 0.14424 | 0.17604 | 0.23112 | 0.007303 | 0.35634 | 0.91604
65.5 | 0 | 0.39096 | 0 | 0.049742 | 0.17508 | 0.43648 | 0 | 0.032303 | 0.38604 | 1.4706 | 0 | 0 | 0.1853 | 0.23275 | 0.2475 | 0.032303 | 0.38604 | 1.091
66.5 | 0 | 0.2694 | 0 | 0.039139 | 0.23191 | 0.39282 | 2.1629 | 0.012303 | 0.39346 | 3.502 | 0 | 0 | 0.1416 | 0.27546 | 0.24541 | 0.012303 | 0.39346 | 1.1284
67.5 | 0 | 0.34005 | 0 | 0.04676 | 0.27771 | 0.29329 | 1.8248 | 0.007303 | 0.37119 | 3.1611 | 0 | 0 | 0.13731 | 0.26612 | 0.2177 | 0.007303 | 0.37119 | 1.0322
68.5 | 0 | 0.42523 | 0 | 0.060452 | 0.27224 | 0.37128 | 0.70579 | 0.007303 | 0.34892 | 2.1912 | 0 | 0 | 0.14639 | 0.21371 | 0.32719 | 0.007303 | 0.34892 | 1.0602
69.5 | 0 | 0.4762 | 0 | 0.068343 | 0.22077 | 0.24645 | 0 | 0.007303 | 0.33407 | 1.3531 | 0 | 0 | 0.15181 | 0.16138 | 0.21495 | 0.007303 | 0.33407 | 0.87599
70.5 | 0 | 0.5234 | 0 | 0.075441 | 0.13465 | 0.20282 | 0 | 0.007303 | 0.29695 | 1.2406 | 0 | 0 | 0.15802 | 0.14108 | 0.18266 | 0.007303 | 0.29695 | 0.787
71.5 | 0 | 0.56797 | 0 | 0.082284 | 0.069629 | 0.13635 | 0 | 0.007303 | 0.26726 | 1.1308 | 0 | 0 | 0.16326 | 0.068685 | 0.12249 | 0.007303 | 0.26726 | 0.63
72.5 | 0 | 0.59595 | 0 | 0.087291 | 0.034574 | 0.090514 | 0.5467 | 0.007303 | 0.25983 | 1.6222 | 0 | 0 | 0.16525 | 0.034105 | 0.081695 | 0.007303 | 0.25983 | 0.56201
73.5 | 0 | 0.62958 | 0 | 0.092399 | 0.020744 | 0.078195 | 0 | 0.007303 | 0.24498 | 1.0732 | 0 | 0 | 0.16919 | 0.020463 | 0.069376 | 0.007303 | 0.24498 | 0.51231
74.5 | 0 | 0.64499 | 0 | 0.095458 | 0.01383 | 0.066881 | 0 | 0.007303 | 0.23756 | 1.066 | 0 | 0 | 0.17342 | 0.013642 | 0.061841 | 0.007303 | 0.23756 | 0.49477
75.5 | 0 | 0.65148 | 0 | 0.09596 | 0.01383 | 0.060065 | 0 | 0.007303 | 0.23014 | 1.0588 | 0 | 0 | 0.17552 | 0.013642 | 0.055025 | 0.007303 | 0.23014 | 0.48263
76.5 | 0 | 0.67645 | 0 | 0.099494 | 0.015375 | 0.068753 | 0 | 0.007303 | 0.23756 | 1.1049 | 0 | 0 | 0.17522 | 0.015167 | 0.059934 | 0.007303 | 0.23756 | 0.50166
77.5 | 0 | 0.69796 | 0 | 0.10488 | 0.042188 | 0.080254 | 0 | 0.007303 | 0.24498 | 1.1776 | 0 | 0 | 0.1731 | 0.041616 | 0.066395 | 0.007303 | 0.24498 | 0.5344
78.5 | 0 | 0.78856 | 0 | 0.11716 | 0.099046 | 0.13139 | 0 | 0.032303 | 0.27468 | 1.4431 | 0 | 0 | 0.20919 | 0.097703 | 0.099889 | 0.032303 | 0.27468 | 0.71477
79.5 | 0 | 0.6713 | 0 | 0.10458 | 0.12534 | 0.20353 | 0 | 0.012303 | 0.3118 | 1.4288 | 0 | 0 | 0.17516 | 0.12364 | 0.15061 | 0.012303 | 0.3118 | 0.77451
80.5 | 0 | 0.6623 | 0 | 0.10058 | 0.1332 | 0.25486 | 0 | 0.007303 | 0.31922 | 1.4775 | 0 | 0 | 0.16334 | 0.1314 | 0.19691 | 0.007303 | 0.31922 | 0.82467
81.5 | 0 | 0.51215 | 0 | 0.084971 | 0.13692 | 0.33092 | 2.7744 | 0.007303 | 0.31922 | 4.1659 | 0 | 0 | 0.14679 | 0.13506 | 0.27045 | 0.007303 | 0.31922 | 0.93736
82.5 | 0 | 0.59227 | 0 | 0.086484 | 0.1332 | 0.40119 | 0.23189 | 0.007303 | 0.31922 | 1.7716 | 0 | 0 | 0.19073 | 0.13139 | 0.34828 | 0.007303 | 0.31922 | 1.011
83.5 | 0 | 0.40784 | 0 | 0.057751 | 0.12804 | 0.44605 | 1.5868 | 0.007303 | 0.32665 | 2.9605 | 0 | 0 | 0.15137 | 0.12631 | 0.38306 | 0.007303 | 0.32665 | 1.0293
84.5 | 0 | 0.35132 | 0 | 0.043964 | 0.12432 | 0.52621 | 1.0944 | 0.007303 | 0.33407 | 2.4816 | 0 | 0 | 0.13726 | 0.12263 | 0.4544 | 0.007303 | 0.33407 | 1.0877
85.5 | 0 | 0.32457 | 0 | 0.044535 | 0.12322 | 0.30846 | 0.64875 | 0.007303 | 0.33407 | 1.7909 | 0 | 0 | 0.13358 | 0.12155 | 0.2505 | 0.007303 | 0.33407 | 0.86462
86.5 | 0 | 0.32163 | 0 | 0.044487 | 0.12352 | 0.29743 | 0 | 0.007303 | 0.32665 | 1.121 | 0 | 0 | 0.13567 | 0.12433 | 0.22562 | 0.007303 | 0.32665 | 0.82733
87.5 | 0 | 0.35103 | 0 | 0.051815 | 0.12682 | 0.28764 | 0.49466 | 0.007303 | 0.34149 | 1.6607 | 0 | 0 | 0.13805 | 0.13962 | 0.2322 | 0.007303 | 0.34149 | 0.8655
88.5 | 0 | 0.31365 | 0 | 0.040744 | 0.13996 | 0.34703 | 1.4196 | 0.007303 | 0.35634 | 2.6246 | 0 | 0 | 0.15295 | 0.17604 | 0.23112 | 0.007303 | 0.35634 | 0.95971
89.5 | 0 | 0.44326 | 0 | 0.06162 | 0.17508 | 0.43648 | 0 | 0.032303 | 0.38604 | 1.5348 | 0 | 0 | 0.18085 | 0.23275 | 0.2475 | 0.032303 | 0.38604 | 1.0832
90.5 | 0 | 0.39666 | 0 | 0.059052 | 0.23191 | 0.38138 | 0.46221 | 0.012303 | 0.39346 | 1.937 | 0 | 0 | 0.17085 | 0.27546 | 0.23397 | 0.012303 | 0.39346 | 1.0931
91.5 | 0 | 0.42606 | 0 | 0.06163 | 0.27771 | 0.29329 | 0 | 0.007303 | 0.37119 | 1.4372 | 0 | 0 | 0.16867 | 0.26612 | 0.2177 | 0.007303 | 0.37119 | 1.0382
92.5 | 0 | 0.45966 | 0 | 0.066384 | 0.27224 | 0.25725 | 0 | 0.007303 | 0.34892 | 1.4118 | 0 | 0 | 0.17428 | 0.21371 | 0.21316 | 0.007303 | 0.34892 | 0.95836
93.5 | 0 | 0.43867 | 0 | 0.071579 | 0.22077 | 0.24645 | 0.7083 | 0.007303 | 0.33407 | 2.0271 | 0 | 0 | 0.18482 | 0.16138 | 0.21495 | 0.007303 | 0.33407 | 0.9288
94.5 | 0 | 0.46068 | 0 | 0.058963 | 0.13465 | 0.20282 | 3.3406 | 0.007303 | 0.29695 | 4.5019 | 0 | 0 | 0.17315 | 0.14108 | 0.18266 | 0.007303 | 0.29695 | 0.86732
95.5 | 0 | 0.52424 | 0 | 0.078273 | 0.069629 | 0.73857 | 0.92955 | 0.007303 | 0.26726 | 2.6148 | 0 | 0 | 0.18441 | 0.068685 | 0.72472 | 0.007303 | 0.26726 | 1.2731
96.5 | 0 | 0.5866 | 0 | 0.0845 | 0.034574 | 0.096661 | 0.016686 | 0.007303 | 0.25983 | 1.0861 | 0 | 0 | 0.19267 | 0.034105 | 0.087842 | 0.007303 | 0.25983 | 0.58275
97.5 | 0 | 0.6067 | 0 | 0.088246 | 0.020744 | 0.081883 | 0 | 0.007303 | 0.24498 | 1.0499 | 0 | 0 | 0.19949 | 0.020463 | 0.073064 | 0.007303 | 0.24498 | 0.5463
98.5 | 0 | 0.61527 | 0 | 0.08986 | 0.01383 | 0.06934 | 0 | 0.007303 | 0.23756 | 1.0332 | 0 | 0 | 0.19851 | 0.013642 | 0.0643 | 0.007303 | 0.23756 | 0.52232
99.5 | 0 | 0.63157 | 0 | 0.09206 | 0.01383 | 0.061294 | 0 | 0.007303 | 0.23014 | 1.0362 | 0 | 0 | 0.20183 | 0.013642 | 0.056255 | 0.007303 | 0.23014 | 0.51565
100.5 | 0 | 0.66004 | 0 | 0.096916 | 0.015375 | 0.071212 | 0 | 0.007303 | 0.23756 | 1.0884 | 0 | 0 | 0.23353 | 0.015167 | 0.062393 | 0.007303 | 0.23756 | 0.55695
101.5 | 0 | 0.67496 | 0 | 0.10006 | 0.042188 | 0.083942 | 0.41462 | 0.007303 | 0.24498 | 1.5681 | 0 | 0 | 0.2305 | 0.041616 | 0.070084 | 0.007303 | 0.24498 | 0.60179
102.5 | 0 | 0.7439 | 0 | 0.10942 | 0.099046 | 0.14122 | 0 | 0.032303 | 0.27468 | 1.4006 | 0 | 0 | 0.27493 | 0.097703 | 0.10973 | 0.032303 | 0.27468 | 0.79034
103.5 | 0 | 0.58292 | 0 | 0.088971 | 0.12534 | 0.2232 | 2.5542 | 0.012303 | 0.3118 | 3.8988 | 0 | 0 | 0.24077 | 0.12364 | 0.17028 | 0.012303 | 0.3118 | 0.92208
104.5 | 0 | 0.73301 | 0 | 0.11049 | 0.1332 | 0.31442 | 0.040065 | 0.007303 | 0.31922 | 1.6577 | 0 | 0 | 0.23062 | 0.1314 | 0.25647 | 0.007303 | 0.31922 | 0.95266
105.5 | 0 | 0.76427 | 0 | 0.11716 | 0.13692 | 0.3547 | 0 | 0.007303 | 0.31922 | 1.6996 | 0 | 0 | 0.23053 | 0.13506 | 0.29422 | 0.007303 | 0.31922 | 0.98734
106.5 | 0.011838 | 0.87893 | 0 | 0.13348 | 0.1332 | 0.37805 | 0 | 0.007303 | 0.31922 | 1.862 | 0 | 0 | 0.2536 | 0.13139 | 0.32514 | 0.007303 | 0.31922 | 1.0376
107.5 | 0.014529 | 0.78735 | 0 | 0.12878 | 0.12804 | 0.57551 | 0.9187 | 0.007303 | 0.32665 | 2.8869 | 0 | 0 | 0.17773 | 0.12631 | 0.51252 | 0.007303 | 0.32665 | 1.1804
108.5 | 0.015285 | 0.69955 | 0 | 0.11941 | 0.12432 | 0.3897 | 0.64307 | 0.007303 | 0.33407 | 2.3327 | 0 | 0 | 0.1533 | 0.12263 | 0.31789 | 0.007303 | 0.33407 | 0.9424
109.5 | 0 | 0.60091 | 0 | 0.085799 | 0.12322 | 0.45094 | 0.79106 | 0.007303 | 0.33407 | 2.3933 | 0 | 0 | 0.15665 | 0.12155 | 0.39298 | 0.007303 | 0.33407 | 1.0363
110.5 | 0 | 0.58294 | 0 | 0.090004 | 0.12352 | 0.33247 | 0 | 0.007303 | 0.32665 | 1.4629 | 0 | 0 | 0.15364 | 0.12433 | 0.26066 | 0.007303 | 0.32665 | 0.87358
111.5 | 0 | 0.57923 | 0 | 0.089096 | 0.12682 | 0.32514 | 0 | 0.007303 | 0.34149 | 1.4691 | 0 | 0 | 0.16607 | 0.13962 | 0.2697 | 0.007303 | 0.34149 | 0.92518
112.5 | 0.013429 | 0.59057 | 0 | 0.099169 | 0.13996 | 0.38084 | 0 | 0.007303 | 0.35634 | 1.5876 | 0 | 0 | 0.17473 | 0.17604 | 0.26493 | 0.007303 | 0.35634 | 0.98594
113.5 | 0.014668 | 0.82446 | 0 | 0.12895 | 0.17508 | 0.62727 | 0.62767 | 0.032303 | 0.38604 | 2.8165 | 0 | 0 | 0.21313 | 0.23275 | 0.43829 | 0.032303 | 0.38604 | 1.3271
114.5 | 0.014619 | 0.76754 | 0 | 0.12656 | 0.23191 | 0.41273 | 0.52494 | 0.012303 | 0.39346 | 2.4841 | 0 | 0 | 0.18283 | 0.27546 | 0.26532 | 0.012303 | 0.39346 | 1.1338
115.5 | 0.013768 | 0.90345 | 0 | 0.1354 | 0.27771 | 0.32465 | 0 | 0.007303 | 0.37119 | 2.0335 | 0 | 0 | 0.18253 | 0.26612 | 0.24905 | 0.007303 | 0.37119 | 1.0772
116.5 | 0.012731 | 1.0474 | 0 | 0.1711 | 0.27224 | 0.28922 | 0 | 0.007303 | 0.34892 | 2.1489 | 0 | 0 | 0.1907 | 0.21371 | 0.24512 | 0.007303 | 0.34892 | 1.0068
117.5 | 0.010009 | 1.2373 | 0 | 0.23446 | 0.22077 | 0.27965 | 0 | 0.007303 | 0.33407 | 2.3236 | 0 | 0 | 0.19736 | 0.16138 | 0.24815 | 0.007303 | 0.33407 | 0.95474
118.5 | 0.008518 | 1.3958 | 0 | 0.26889 | 0.13465 | 0.22986 | 0 | 0.007303 | 0.29695 | 2.342 | 0 | 0 | 0.20169 | 0.14108 | 0.20971 | 0.007303 | 0.29695 | 0.85772
119.5 | 0.006752 | 1.5487 | 0 | 0.30936 | 0.069629 | 0.1511 | 0 | 0.007303 | 0.26726 | 2.3601 | 0 | 0 | 0.20988 | 0.068685 | 0.13724 | 0.007303 | 0.26726 | 0.69137
120.5 | 0.006387 | 1.5267 | 0 | 0.31773 | 0.034574 | 0.77757 | 1.8083 | 0.007303 | 0.25983 | 4.7384 | 0 | 0 | 0.21334 | 0.034105 | 0.76875 | 0.007303 | 0.25983 | 1.3315
121.5 | 0.005896 | 1.6837 | 0 | 0.32897 | 0.020744 | 0.26376 | 0.70478 | 0.007303 | 0.24498 | 3.2602 | 0 | 0 | 0.21583 | 0.020463 | 0.25494 | 0.007303 | 0.24498 | 0.75093
122.5 | 0.003974 | 1.8247 | 0 | 0.37295 | 0.01383 | 0.06934 | 0 | 0.007303 | 0.23756 | 2.5297 | 0 | 0 | 0.22798 | 0.013642 | 0.0643 | 0.007303 | 0.23756 | 0.55179
123.5 | 0.003262 | 1.8901 | 0 | 0.38928 | 0.01383 | 0.061294 | 0 | 0.007303 | 0.23014 | 2.5952 | 0 | 0 | 0.2352 | 0.013642 | 0.056255 | 0.007303 | 0.23014 | 0.54353
124.5 | 0.002794 | 1.9468 | 0 | 0.40016 | 0.015375 | 0.071212 | 0 | 0.007303 | 0.23756 | 2.6812 | 0 | 0 | 0.24136 | 0.015167 | 0.062393 | 0.007303 | 0.23756 | 0.57089
125.5 | 0.002141 | 2.0138 | 0 | 0.41492 | 0.042188 | 0.083942 | 0.16916 | 0.007303 | 0.24498 | 2.9784 | 0 | 0 | 0.2444 | 0.041616 | 0.070084 | 0.007303 | 0.24498 | 0.60938
126.5 | 0.000291 | 2.2704 | 0 | 0.46301 | 0.099046 | 0.14122 | 0.22617 | 0.032303 | 0.27468 | 3.974 | 0 | 0 | 0.30663 | 0.097703 | 0.10973 | 0.032303 | 0.27468 | 0.82204
127.5 | 0.002245 | 1.9736 | 0 | 0.41458 | 0.12534 | 0.2232 | 0 | 0.012303 | 0.3118 | 3.0631 | 0 | 0 | 0.26024 | 0.12364 | 0.17028 | 0.012303 | 0.3118 | 0.88474
128.5 | 0.004749 | 1.7238 | 0 | 0.39064 | 0.1332 | 0.28437 | 0 | 0.007303 | 0.31922 | 2.8633 | 0 | 0 | 0.25253 | 0.1314 | 0.22642 | 0.007303 | 0.31922 | 0.93786
129.5 | 0.008962 | 1.3157 | 0 | 0.24777 | 0.13692 | 0.3547 | 0.64164 | 0.007303 | 0.31922 | 3.0323 | 0 | 0 | 0.21762 | 0.13506 | 0.29422 | 0.007303 | 0.31922 | 0.98902
130.5 | 0.011453 | 1.211 | 0 | 0.2024 | 0.1332 | 0.37805 | 0.16212 | 0.007303 | 0.31922 | 2.4247 | 0 | 0 | 0.26661 | 0.13139 | 0.32514 | 0.007303 | 0.31922 | 1.0563
131.5 | 0.014197 | 0.77428 | 0 | 0.12496 | 0.12804 | 0.40015 | 0 | 0.007303 | 0.32665 | 1.7756 | 0 | 0 | 0.19573 | 0.12631 | 0.33715 | 0.007303 | 0.32665 | 0.99414
132.5 | 0.015877 | 0.58369 | 0 | 0.093946 | 0.12432 | 0.3897 | 0.68567 | 0.007303 | 0.33407 | 2.2346 | 0 | 0 | 0.20231 | 0.12263 | 0.31789 | 0.007303 | 0.33407 | 0.99951
133.5 | 0.005527 | 0.43656 | 0 | 0.066814 | 0.12322 | 0.34964 | 0 | 0.007303 | 0.33407 | 1.3231 | 0 | 0 | 0.20541 | 0.12155 | 0.29169 | 0.007303 | 0.33407 | 0.96102
134.5 | 0 | 0.34593 | 0 | 0.052648 | 0.12352 | 0.33247 | 0 | 0.007303 | 0.32665 | 1.1885 | 0 | 0 | 0.20563 | 0.12433 | 0.26066 | 0.007303 | 0.32665 | 0.93104
135.5 | 0 | 0.30308 | 0 | 0.045684 | 0.12682 | 0.32514 | 0 | 0.007303 | 0.34149 | 1.1495 | 0 | 0 | 0.20683 | 0.13962 | 0.2697 | 0.007303 | 0.34149 | 0.96594
136.5 | 0 | 0.30823 | 0 | 0.0473 | 0.13996 | 0.38084 | 0.4142 | 0.007303 | 0.35634 | 1.6542 | 0 | 0 | 0.23362 | 0.17604 | 0.26493 | 0.007303 | 0.35634 | 1.0488
137.5 | 0.008012 | 0.56569 | 0 | 0.086761 | 0.17508 | 0.46968 | 0.44077 | 0.032303 | 0.38604 | 2.1643 | 0 | 0 | 0.29292 | 0.23275 | 0.2807 | 0.032303 | 0.38604 | 1.2341
138.5 | 0.017712 | 0.31217 | 0 | 0.056672 | 0.23191 | 0.41273 | 3.5934 | 0.012303 | 0.39346 | 5.0304 | 0 | 0 | 0.21385 | 0.27546 | 0.26532 | 0.012303 | 0.39346 | 1.2857
139.5 | 0.015382 | 0.68578 | 0 | 0.09845 | 0.27771 | 0.32465 | 2.0834 | 0.007303 | 0.37119 | 3.8639 | 0 | 0 | 0.22517 | 0.26612 | 0.24905 | 0.007303 | 0.37119 | 1.1297
140.5 | 0.014379 | 0.80456 | 0 | 0.14271 | 0.27224 | 0.28922 | 0.65033 | 0.007303 | 0.34892 | 2.5297 | 0 | 0 | 0.25279 | 0.21371 | 0.24512 | 0.007303 | 0.34892 | 1.0865
141.5 | 0.01379 | 0.91434 | 0 | 0.13577 | 0.22077 | 0.27965 | 1.2223 | 0.007303 | 0.33407 | 3.128 | 0 | 0 | 0.25375 | 0.16138 | 0.24815 | 0.007303 | 0.33407 | 1.0325
142.5 | 0.012576 | 1.0572 | 0 | 0.17476 | 0.13465 | 0.22986 | 0 | 0.007303 | 0.29695 | 1.9133 | 0 | 0 | 0.27113 | 0.14108 | 0.20971 | 0.007303 | 0.29695 | 0.92716
143.5 | 0.011708 | 1.1893 | 0 | 0.1952 | 0.069629 | 0.1511 | 0 | 0.007303 | 0.26726 | 1.8915 | 0 | 0 | 0.27956 | 0.068685 | 0.13724 | 0.007303 | 0.26726 | 0.76105
144.5 | 0.010622 | 1.2386 | 0 | 0.2205 | 0.034574 | 0.090514 | 0 | 0.007303 | 0.25983 | 1.8619 | 0 | 0 | 0.28793 | 0.034105 | 0.081695 | 0.007303 | 0.25983 | 0.67187
145.5 | 0.011295 | 1.2145 | 0 | 0.20491 | 0.020744 | 0.078195 | 0.17962 | 0.007303 | 0.24498 | 1.9616 | 0 | 0 | 0.29052 | 0.020463 | 0.069376 | 0.007303 | 0.24498 | 0.64229
146.5 | 0.011678 | 1.1819 | 0 | 0.19591 | 0.01383 | 0.066881 | 0.25003 | 0.007303 | 0.23756 | 1.965 | 0 | 0 | 0.29365 | 0.013642 | 0.061841 | 0.007303 | 0.23756 | 0.61769
147.5 | 0.011961 | 1.1518 | 0 | 0.18925 | 0.01383 | 0.060065 | 0 | 0.007303 | 0.23014 | 1.6644 | 0 | 0 | 0.29923 | 0.013642 | 0.055025 | 0.007303 | 0.23014 | 0.60633
148.5 | 0.012171 | 1.1248 | 0 | 0.18429 | 0.015375 | 0.068753 | 0 | 0.007303 | 0.23756 | 1.6503 | 0 | 0 | 0.30409 | 0.015167 | 0.059934 | 0.007303 | 0.23756 | 0.62505
149.5 | 0.012391 | 1.0932 | 0 | 0.17912 | 0.042188 | 0.080254 | 0 | 0.007303 | 0.24498 | 1.6594 | 0 | 0 | 0.30588 | 0.041616 | 0.066395 | 0.007303 | 0.24498 | 0.67266
150.5 | 0.011544 | 1.2445 | 0 | 0.19905 | 0.099046 | 0.13139 | 0.56318 | 0.032303 | 0.27468 | 2.5557 | 0 | 0 | 0.38197 | 0.097703 | 0.099889 | 0.032303 | 0.27468 | 0.89515
151.5 | 0.012767 | 1.006 | 0 | 0.17027 | 0.12534 | 0.20353 | 0 | 0.012303 | 0.3118 | 1.842 | 0 | 0 | 0.32015 | 0.12364 | 0.15061 | 0.012303 | 0.3118 | 0.92498
152.5 | 0.013309 | 0.96731 | 0 | 0.15751 | 0.1332 | 0.41246 | 1.0449 | 0.007303 | 0.31922 | 3.0552 | 0 | 0 | 0.31053 | 0.1314 | 0.3545 | 0.007303 | 0.31922 | 1.1511
153.5 | 0.013483 | 0.94311 | 0 | 0.1534 | 0.13692 | 0.42177 | 0.77836 | 0.007303 | 0.31922 | 2.7736 | 0 | 0 | 0.25836 | 0.13506 | 0.3613 | 0.007303 | 0.31922 | 1.0973
154.5 | 0.012691 | 1.0971 | 0 | 0.17205 | 0.1332 | 0.3301 | 0 | 0.007303 | 0.31922 | 2.0717 | 0 | 0 | 0.30775 | 0.13139 | 0.27719 | 0.007303 | 0.31922 | 1.0438
155.5 | 0.013651 | 0.89077 | 0 | 0.14946 | 0.12804 | 0.35035 | 0 | 0.007303 | 0.32665 | 1.8662 | 0 | 0 | 0.2228 | 0.12631 | 0.28736 | 0.007303 | 0.32665 | 0.97689
156.5 | 0.014264 | 0.82098 | 0 | 0.13503 | 0.12432 | 0.34421 | 0.42712 | 0.007303 | 0.33407 | 2.2073 | 0 | 0 | 0.19007 | 0.12263 | 0.2724 | 0.007303 | 0.33407 | 0.93805
157.5 | 0.014597 | 0.7981 | 0 | 0.1272 | 0.12322 | 0.30846 | 0.30188 | 0.007303 | 0.33407 | 2.0148 | 0 | 0 | 0.19706 | 0.12155 | 0.2505 | 0.007303 | 0.33407 | 0.91716
158.5 | 0.014688 | 0.77603 | 0 | 0.12504 | 0.12352 | 0.29743 | 0 | 0.007303 | 0.32665 | 1.6707 | 0 | 0 | 0.19504 | 0.12433 | 0.22562 | 0.007303 | 0.32665 | 0.87993
159.5 | 0.014769 | 0.76518 | 0 | 0.12313 | 0.12682 | 0.28764 | 0 | 0.007303 | 0.34149 | 1.6663 | 0 | 0 | 0.21705 | 0.13962 | 0.2322 | 0.007303 | 0.34149 | 0.94414
160.5 | 0.014949 | 0.73874 | 0 | 0.11891 | 0.13996 | 0.34703 | 0 | 0.007303 | 0.35634 | 1.7232 | 0 | 0 | 0.22898 | 0.17604 | 0.23112 | 0.007303 | 0.35634 | 1.0008
161.5 | 0.013982 | 0.92142 | 0 | 0.15428 | 0.17508 | 0.43648 | 0 | 0.032303 | 0.38604 | 2.1196 | 0 | 0 | 0.27119 | 0.23275 | 0.2475 | 0.032303 | 0.38604 | 1.1708
162.5 | 0.014667 | 0.74973 | 0 | 0.11291 | 0.23191 | 0.38138 | 0 | 0.012303 | 0.39346 | 1.8964 | 0 | 0 | 0.27596 | 0.27546 | 0.23397 | 0.012303 | 0.39346 | 1.1922
163.5 | 0.014681 | 0.78129 | 0 | 0.12522 | 0.27771 | 0.29329 | 0 | 0.007303 | 0.37119 | 1.8707 | 0 | 0 | 0.23113 | 0.26612 | 0.2177 | 0.007303 | 0.37119 | 1.0999
164.5 | 0.014444 | 0.8159 | 0 | 0.13079 | 0.27224 | 0.25725 | 0.48214 | 0.007303 | 0.34892 | 2.329 | 0 | 0 | 0.26007 | 0.21371 | 0.21316 | 0.007303 | 0.34892 | 1.0496
165.5 | 0.014198 | 0.85129 | 0 | 0.13658 | 0.22077 | 0.24645 | 0.42025 | 0.007303 | 0.33407 | 2.2309 | 0 | 0 | 0.27065 | 0.16138 | 0.21495 | 0.007303 | 0.33407 | 0.99677
166.5 | 0.013758 | 0.91312 | 0 | 0.14694 | 0.13465 | 0.20282 | 0 | 0.007303 | 0.29695 | 1.7155 | 0 | 0 | 0.27907 | 0.14108 | 0.18266 | 0.007303 | 0.29695 | 0.90805
167.5 | 0.013501 | 0.94679 | 0 | 0.15298 | 0.069629 | 0.13635 | 0.49442 | 0.007303 | 0.26726 | 2.0882 | 0 | 0 | 0.28425 | 0.068685 | 0.12249 | 0.007303 | 0.26726 | 0.76394
168.5 | 0.013658 | 0.92487 | 0 | 0.14929 | 0.034574 | 0.090514 | 1.5081 | 0.007303 | 0.25983 | 2.9881 | 0 | 0 | 0.28632 | 0.034105 | 0.081695 | 0.007303 | 0.25983 | 0.70128
169.5 | 0.013005 | 1.0171 | 0 | 0.16467 | 0.020744 | 0.078195 | 0 | 0.007303 | 0.24498 | 1.546 | 0 | 0 | 0.30057 | 0.020463 | 0.069376 | 0.007303 | 0.24498 | 0.64917
170.5 | 0.012849 | 1.0385 | 0 | 0.16833 | 0.01383 | 0.066881 | 0 | 0.007303 | 0.23756 | 1.5453 | 0 | 0 | 0.30428 | 0.013642 | 0.061841 | 0.007303 | 0.23756 | 0.62562
171.5 | 0.012726 | 1.0633 | 0 | 0.17122 | 0.01383 | 0.060065 | 0 | 0.007303 | 0.23014 | 1.5586 | 0 | 0 | 0.30723 | 0.013642 | 0.055025 | 0.007303 | 0.23014 | 0.61434
172.5 | 0.01271 | 1.0688 | 0 | 0.1716 | 0.015375 | 0.068753 | 0 | 0.007303 | 0.23756 | 1.5821 | 0 | 0 | 0.30987 | 0.015167 | 0.059934 | 0.007303 | 0.23756 | 0.63083
173.5 | 0.012736 | 1.0727 | 0 | 0.171 | 0.042188 | 0.080254 | 0 | 0.007303 | 0.24498 | 1.6311 | 0 | 0 | 0.31178 | 0.041616 | 0.066395 | 0.007303 | 0.24498 | 0.67855
174.5 | 0.011935 | 1.2011 | 0 | 0.18984 | 0.099046 | 0.13139 | 0 | 0.032303 | 0.27468 | 1.9403 | 0 | 0 | 0.38341 | 0.097703 | 0.099889 | 0.032303 | 0.27468 | 0.88898
175.5 | 0.012524 | 1.0812 | 0 | 0.17599 | 0.12534 | 0.20353 | 0.96225 | 0.012303 | 0.3118 | 2.8849 | 0 | 0 | 0.31772 | 0.12364 | 0.15061 | 0.012303 | 0.3118 | 0.93509
176.5 | 0.012691 | 1.0621 | 0 | 0.17206 | 0.1332 | 0.25486 | 2.0894 | 0.007303 | 0.31922 | 4.0508 | 0 | 0 | 0.29619 | 0.1314 | 0.19691 | 0.007303 | 0.31922 | 0.99928
177.5 | 0.012059 | 1.1556 | 0 | 0.18694 | 0.13692 | 0.31289 | 0.82026 | 0.007303 | 0.31922 | 2.9512 | 0 | 0 | 0.24762 | 0.13506 | 0.25242 | 0.007303 | 0.31922 | 0.98212
178.5 | 0.011252 | 1.2777 | 0 | 0.20592 | 0.1332 | 0.44115 | 0.78023 | 0.007303 | 0.31922 | 3.176 | 0 | 0 | 0.29609 | 0.13139 | 0.38823 | 0.007303 | 0.31922 | 1.1662
179.5 | 0.011876 | 1.1471 | 0 | 0.19125 | 0.12804 | 0.40091 | 0 | 0.007303 | 0.32665 | 2.2131 | 0 | 0 | 0.21183 | 0.12631 | 0.33792 | 0.007303 | 0.32665 | 1.0188
180.5 | 0.011803 | 1.183 | 0 | 0.19295 | 0.12432 | 0.34421 | 0.39479 | 0.007303 | 0.33407 | 2.5924 | 0 | 0 | 0.18251 | 0.12263 | 0.2724 | 0.007303 | 0.33407 | 0.91991
181.5 | 0.01145 | 1.2257 | 0 | 0.20127 | 0.12322 | 0.30846 | 0 | 0.007303 | 0.33407 | 2.2115 | 0 | 0 | 0.19433 | 0.12155 | 0.2505 | 0.007303 | 0.33407 | 0.90876
182.5 | 0.011287 | 1.2337 | 0 | 0.20511 | 0.12352 | 0.29743 | 0 | 0.007303 | 0.32665 | 2.205 | 0 | 0 | 0.19423 | 0.12433 | 0.22562 | 0.007303 | 0.32665 | 0.88545
183.5 | 0.010969 | 1.2931 | 0 | 0.21258 | 0.12682 | 0.28764 | 0 | 0.007303 | 0.34149 | 2.2799 | 0 | 0 | 0.19281 | 0.13962 | 0.2322 | 0.007303 | 0.34149 | 0.9199
184.5 | 0.010948 | 1.2599 | 0 | 0.21309 | 0.13996 | 0.66945 | 1.0884 | 0.007303 | 0.35634 | 3.7454 | 0 | 0 | 0.19319 | 0.17604 | 0.55354 | 0.007303 | 0.35634 | 1.3029
185.5 | 0.01048 | 1.3866 | 0 | 0.24501 | 0.17508 | 0.65449 | 1.9747 | 0.032303 | 0.38604 | 4.8648 | 0 | 0 | 0.24421 | 0.23275 | 0.46551 | 0.032303 | 0.38604 | 1.4116
186.5 | 0.010391 | 1.309 | 0 | 0.20529 | 0.23191 | 0.38138 | 0.09128 | 0.012303 | 0.39346 | 2.635 | 0 | 0 | 0.218 | 0.27546 | 0.23397 | 0.012303 | 0.39346 | 1.1342
187.5 | 0.011203 | 1.228 | 0 | 0.20708 | 0.27771 | 0.29329 | 0 | 0.007303 | 0.37119 | 2.3957 | 0 | 0 | 0.21007 | 0.26612 | 0.2177 | 0.007303 | 0.37119 | 1.0734
188.5 | 0.011455 | 1.2061 | 0 | 0.20115 | 0.27224 | 0.25725 | 0 | 0.007303 | 0.34892 | 2.3044 | 0 | 0 | 0.21525 | 0.21371 | 0.21316 | 0.007303 | 0.34892 | 0.99933
189.5 | 0.011477 | 1.2107 | 0 | 0.20062 | 0.22077 | 0.24645 | 0.77027 | 0.007303 | 0.33407 | 3.0017 | 0 | 0 | 0.21796 | 0.16138 | 0.21495 | 0.007303 | 0.33407 | 0.95573
190.5 | 0.011232 | 1.244 | 0 | 0.20639 | 0.13465 | 0.20282 | 0 | 0.007303 | 0.29695 | 2.1034 | 0 | 0 | 0.22984 | 0.14108 | 0.18266 | 0.007303 | 0.29695 | 0.85883
191.5 | 0.011066 | 1.2804 | 0 | 0.21031 | 0.069629 | 0.13635 | 0 | 0.007303 | 0.26726 | 1.9823 | 0 | 0 | 0.23632 | 0.068685 | 0.12249 | 0.007303 | 0.26726 | 0.70306
192.5 | 0.010966 | 1.2835 | 0 | 0.21265 | 0.034574 | 0.090514 | 0 | 0.007303 | 0.25983 | 1.8993 | 0 | 0 | 0.23574 | 0.034105 | 0.081695 | 0.007303 | 0.25983 | 0.61967
193.5 | 0.011477 | 1.201 | 0 | 0.20064 | 0.020744 | 0.078195 | 0 | 0.007303 | 0.24498 | 1.7643 | 0 | 0 | 0.24051 | 0.020463 | 0.069376 | 0.007303 | 0.24498 | 0.58912
194.5 | 0.011512 | 1.2194 | 0 | 0.1998 | 0.01383 | 0.066881 | 0 | 0.007303 | 0.23756 | 1.7563 | 0 | 0 | 0.24369 | 0.013642 | 0.061841 | 0.007303 | 0.23756 | 0.56504
195.5 | 0.010732 | 1.2915 | 0 | 0.21817 | 0.01383 | 0.060065 | 0 | 0.007303 | 0.23014 | 1.8317 | 0 | 0 | 0.23985 | 0.013642 | 0.055025 | 0.007303 | 0.23014 | 0.54695
196.5 | 0.010595 | 1.3049 | 0 | 0.2214 | 0.015375 | 0.068753 | 0 | 0.007303 | 0.23756 | 1.8659 | 0 | 0 | 0.23956 | 0.015167 | 0.059934 | 0.007303 | 0.23756 | 0.566
197.5 | 0.010513 | 1.3346 | 0 | 0.22334 | 0.042188 | 0.080254 | 0.55492 | 0.007303 | 0.24498 | 2.4981 | 0 | 0 | 0.23759 | 0.041616 | 0.066395 | 0.007303 | 0.24498 | 0.60437
198.5 | 0.008337 | 1.5872 | 0 | 0.2743 | 0.099046 | 0.13139 | 0 | 0.032303 | 0.27468 | 2.4072 | 0 | 0 | 0.27869 | 0.097703 | 0.099889 | 0.032303 | 0.27468 | 0.78427
199.5 | 0.010182 | 1.316 | 0 | 0.23111 | 0.12534 | 0.20353 | 0 | 0.012303 | 0.3118 | 2.2103 | 0 | 0 | 0.23927 | 0.12364 | 0.15061 | 0.012303 | 0.3118 | 0.83863
200.5 | 0.010759 | 1.2699 | 0 | 0.21752 | 0.1332 | 0.25486 | 0 | 0.007303 | 0.31922 | 2.2128 | 0 | 0 | 0.24248 | 0.1314 | 0.19691 | 0.007303 | 0.31922 | 0.90389
201.5 | 0.011298 | 1.2143 | 0 | 0.20485 | 0.13692 | 0.31289 | 0.44549 | 0.007303 | 0.31922 | 2.6523 | 0 | 0 | 0.20487 | 0.13506 | 0.25242 | 0.007303 | 0.31922 | 0.93176
202.5 | 0.010858 | 1.3131 | 0 | 0.23237 | 0.1332 | 0.3301 | 0.40209 | 0.007303 | 0.31922 | 2.7482 | 0 | 0 | 0.22764 | 0.13139 | 0.27719 | 0.007303 | 0.31922 | 0.96443
203.5 | 0.012833 | 0.98234 | 0 | 0.16408 | 0.12804 | 0.35035 | 0 | 0.007303 | 0.32665 | 1.9716 | 0 | 0 | 0.17527 | 0.12631 | 0.28736 | 0.007303 | 0.32665 | 0.92388
204.5 | 0.013843 | 0.89265 | 0 | 0.13243 | 0.12432 | 0.34421 | 0 | 0.007303 | 0.33407 | 1.8488 | 0 | 0 | 0.14162 | 0.12263 | 0.2724 | 0.007303 | 0.33407 | 0.8845
205.5 | 0.014284 | 0.83324 | 0 | 0.13456 | 0.12322 | 0.30846 | 0 | 0.007303 | 0.33407 | 1.7551 | 0 | 0 | 0.14959 | 0.12155 | 0.2505 | 0.007303 | 0.33407 | 0.86401
206.5 | 0.014484 | 0.81334 | 0 | 0.12985 | 0.12352 | 0.29743 | 0 | 0.007303 | 0.32665 | 1.7126 | 0 | 0 | 0.14242 | 0.12433 | 0.22562 | 0.007303 | 0.32665 | 0.82732
207.5 | 0.014503 | 0.80401 | 0 | 0.12939 | 0.12682 | 0.28764 | 0.83916 | 0.007303 | 0.34149 | 2.5503 | 0 | 0 | 0.13669 | 0.13962 | 0.2322 | 0.007303 | 0.34149 | 0.87639
208.5 | 0.014434 | 0.818 | 0 | 0.13102 | 0.13996 | 0.34703 | 0 | 0.007303 | 0.35634 | 1.8141 | 0 | 0 | 0.15865 | 0.17604 | 0.23112 | 0.007303 | 0.35634 | 0.93606
209.5 | 0.01312 | 1.0379 | 0 | 0.17644 | 0.17508 | 0.43648 | 0 | 0.032303 | 0.38604 | 2.2573 | 0 | 0 | 0.16875 | 0.23275 | 0.2475 | 0.032303 | 0.38604 | 1.0683
210.5 | 0.013864 | 0.8509 | 0 | 0.12995 | 0.23191 | 0.38138 | 0.44817 | 0.012303 | 0.39346 | 2.4619 | 0 | 0 | 0.15426 | 0.27546 | 0.23397 | 0.012303 | 0.39346 | 1.0765
211.5 | 0.014152 | 0.85138 | 0 | 0.13766 | 0.27771 | 0.29329 | 0 | 0.007303 | 0.37119 | 1.9527 | 0 | 0 | 0.15094 | 0.26612 | 0.2177 | 0.007303 | 0.37119 | 1.0143
212.5 | 0.013994 | 0.88061 | 0 | 0.14137 | 0.27224 | 0.25725 | 0 | 0.007303 | 0.34892 | 1.9217 | 0 | 0 | 0.15176 | 0.21371 | 0.21316 | 0.007303 | 0.34892 | 0.94132
213.5 | 0.013792 | 0.90666 | 0 | 0.14615 | 0.22077 | 0.24645 | 0 | 0.007303 | 0.33407 | 1.8752 | 0 | 0 | 0.15309 | 0.16138 | 0.21495 | 0.007303 | 0.33407 | 0.87179
214.5 | 0.013538 | 0.94787 | 0 | 0.15211 | 0.13465 | 0.20282 | 0.39494 | 0.007303 | 0.29695 | 2.1502 | 0 | 0 | 0.15679 | 0.14108 | 0.18266 | 0.007303 | 0.29695 | 0.79129
215.5 | 0.013222 | 0.98419 | 0 | 0.15955 | 0.069629 | 0.13635 | 0 | 0.007303 | 0.26726 | 1.6375 | 0 | 0 | 0.16328 | 0.068685 | 0.12249 | 0.007303 | 0.26726 | 0.63001
216.5 | 0.013088 | 1.0051 | 0 | 0.16271 | 0.034574 | 0.090514 | 0 | 0.007303 | 0.25983 | 1.5732 | 0 | 0 | 0.1748 | 0.034105 | 0.081695 | 0.007303 | 0.25983 | 0.55874
217.5 | 0.013011 | 1.0129 | 0 | 0.16451 | 0.020744 | 0.078195 | 0 | 0.007303 | 0.24498 | 1.5417 | 0 | 0 | 0.17466 | 0.020463 | 0.069376 | 0.007303 | 0.24498 | 0.52119
218.5 | 0.013021 | 1.0178 | 0 | 0.16429 | 0.01383 | 0.066881 | 0 | 0.007303 | 0.23756 | 1.5207 | 0 | 0 | 0.1712 | 0.013642 | 0.061841 | 0.007303 | 0.23756 | 0.49461
219.5 | 0.013177 | 0.98833 | 0 | 0.1606 | 0.01383 | 0.060065 | 0.65773 | 0.007303 | 0.23014 | 2.1312 | 0 | 0 | 0.17073 | 0.013642 | 0.055025 | 0.007303 | 0.23014 | 0.48613
220.5 | 0.013424 | 0.96492 | 0 | 0.1548 | 0.015375 | 0.068753 | 0 | 0.007303 | 0.23756 | 1.4621 | 0 | 0 | 0.17235 | 0.015167 | 0.059934 | 0.007303 | 0.23756 | 0.49332
221.5 | 0.01365 | 0.94149 | 0 | 0.14947 | 0.042188 | 0.080254 | 0 | 0.007303 | 0.24498 | 1.4793 | 0 | 0 | 0.17365 | 0.041616 | 0.066395 | 0.007303 | 0.24498 | 0.54042
222.5 | 0.01305 | 1.0552 | 0 | 0.16361 | 0.099046 | 0.13139 | 0.49099 | 0.032303 | 0.27468 | 2.2602 | 0 | 0 | 0.21182 | 0.097703 | 0.099889 | 0.032303 | 0.27468 | 0.72396
223.5 | 0.015126 | 0.68507 | 0 | 0.11472 | 0.12534 | 0.20353 | 3.7378 | 0.012303 | 0.3118 | 5.2057 | 0 | 0 | 0.15748 | 0.12364 | 0.15061 | 0.012303 | 0.3118 | 0.86381
224.5 | 0.014449 | 0.83391 | 0 | 0.13066 | 0.1332 | 0.25486 | 0.77551 | 0.007303 | 0.31922 | 2.4691 | 0 | 0 | 0.16775 | 0.1314 | 0.19691 | 0.007303 | 0.31922 | 0.82358
225.5 | 0.009727 | 0.82042 | 0 | 0.12713 | 0.13692 | 0.31289 | 0 | 0.007303 | 0.31922 | 1.7336 | 0 | 0 | 0.13988 | 0.13506 | 0.25242 | 0.007303 | 0.31922 | 0.86098
226.5 | 0 | 0.85078 | 0 | 0.12999 | 0.1332 | 0.3301 | 1.5374 | 0.007303 | 0.31922 | 3.3081 | 0 | 0 | 0.15632 | 0.13139 | 0.27719 | 0.007303 | 0.31922 | 0.92529
227.5 | 0 | 0.77108 | 0 | 0.12147 | 0.12804 | 0.35035 | 0 | 0.007303 | 0.32665 | 1.7049 | 0 | 0 | 0.11311 | 0.12631 | 0.28736 | 0.007303 | 0.32665 | 0.86173
228.5 | 0 | 0.74357 | 0 | 0.11593 | 0.12432 | 0.34421 | 0 | 0.007303 | 0.33407 | 1.6694 | 0 | 0 | 0.089129 | 0.12263 | 0.2724 | 0.007303 | 0.33407 | 0.82653
229.5 | 0 | 0.72564 | 0 | 0.11158 | 0.12322 | 0.30846 | 0 | 0.007303 | 0.33407 | 1.6103 | 0 | 0 | 0.091793 | 0.12155 | 0.2505 | 0.007303 | 0.33407 | 0.80622
230.5 | 0 | 0.75232 | 0 | 0.11436 | 0.12352 | 0.29743 | 0.46404 | 0.007303 | 0.32665 | 2.0856 | 0 | 0 | 0.098676 | 0.12433 | 0.22562 | 0.007303 | 0.32665 | 0.79585
231.5 | 0.007442 | 0.77679 | 0 | 0.12075 | 0.12682 | 0.28764 | 0 | 0.007303 | 0.34149 | 1.6682 | 0 | 0 | 0.099895 | 0.13962 | 0.2322 | 0.007303 | 0.34149 | 0.82151
232.5 | 0.014703 | 0.81001 | 0 | 0.12468 | 0.13996 | 0.34703 | 0 | 0.007303 | 0.35634 | 1.8 | 0 | 0 | 0.11879 | 0.17604 | 0.23112 | 0.007303 | 0.35634 | 0.89059
233.5 | 0.01385 | 0.93646 | 0 | 0.14478 | 0.17508 | 0.43648 | 0 | 0.032303 | 0.38604 | 2.125 | 0 | 0 | 0.16842 | 0.23275 | 0.2475 | 0.032303 | 0.38604 | 1.0735
234.5 | 0.014529 | 0.79344 | 0 | 0.12879 | 0.23191 | 0.38138 | 0.40384 | 0.012303 | 0.39346 | 2.3596 | 0 | 0 | 0.14332 | 0.27546 | 0.23397 | 0.012303 | 0.39346 | 1.0651
235.5 | 0.014687 | 0.80144 | 0 | 0.12507 | 0.27771 | 0.29329 | 0 | 0.007303 | 0.37119 | 1.8907 | 0 | 0 | 0.13792 | 0.26612 | 0.2177 | 0.007303 | 0.37119 | 1.0078
236.5 | 0.014427 | 0.84052 | 0 | 0.13118 | 0.27224 | 0.25725 | 0 | 0.007303 | 0.34892 | 1.8719 | 0 | 0 | 0.16325 | 0.21371 | 0.21316 | 0.007303 | 0.34892 | 0.94733
237.5 | 0.014361 | 0.84083 | 0 | 0.13274 | 0.22077 | 0.24645 | 0.39663 | 0.007303 | 0.33407 | 2.1931 | 0 | 0 | 0.17361 | 0.16138 | 0.21495 | 0.007303 | 0.33407 | 0.89231
238.5 | 0.014321 | 0.85249 | 0 | 0.13369 | 0.13465 | 0.20282 | 0 | 0.007303 | 0.29695 | 1.6422 | 0 | 0 | 0.18062 | 0.14108 | 0.18266 | 0.007303 | 0.29695 | 0.82031
239.5 | 0.014896 | 0.77065 | 0 | 0.12014 | 0.069629 | 0.13635 | 2.8773 | 0.007303 | 0.26726 | 4.2636 | 0 | 0 | 0.17525 | 0.068685 | 0.12249 | 0.007303 | 0.26726 | 0.70334
240.5 | 0.014065 | 0.88706 | 0 | 0.13971 | 0.034574 | 0.090514 | 0 | 0.007303 | 0.25983 | 1.433 | 0 | 0 | 0.19498 | 0.034105 | 0.081695 | 0.007303 | 0.25983 | 0.57891
241.5 | 0.014027 | 0.88836 | 0 | 0.14061 | 0.020744 | 0.078195 | 0 | 0.007303 | 0.24498 | 1.3942 | 0 | 0 | 0.19681 | 0.020463 | 0.069376 | 0.007303 | 0.24498 | 0.53994
242.5 | 0.013877 | 0.91938 | 0 | 0.14414 | 0.01383 | 0.066881 | 0 | 0.007303 | 0.23756 | 1.403 | 0 | 0 | 0.19827 | 0.013642 | 0.061841 | 0.007303 | 0.23756 | 0.51962
243.5 | 0.013585 | 0.95699 | 0 | 0.15101 | 0.01383 | 0.060065 | 0 | 0.007303 | 0.23014 | 1.4329 | 0 | 0 | 0.19295 | 0.013642 | 0.055025 | 0.007303 | 0.23014 | 0.50554
244.5 | 0.01354 | 0.95826 | 0 | 0.15208 | 0.015375 | 0.068753 | 0 | 0.007303 | 0.23756 | 1.4529 | 0 | 0 | 0.18969 | 0.015167 | 0.059934 | 0.007303 | 0.23756 | 0.51066
245.5 | 0.013644 | 0.93984 | 0 | 0.14962 | 0.042188 | 0.080254 | 0.39725 | 0.007303 | 0.24498 | 1.8751 | 0 | 0 | 0.19054 | 0.041616 | 0.066395 | 0.007303 | 0.24498 | 0.55774
246.5 | 0.012732 | 1.0975 | 0 | 0.17109 | 0.099046 | 0.13139 | 0 | 0.032303 | 0.27468 | 1.8188 | 0 | 0 | 0.22803 | 0.097703 | 0.099889 | 0.032303 | 0.27468 | 0.7336
247.5 | 0.013353 | 0.93723 | 0 | 0.15647 | 0.12534 | 0.20353 | 0 | 0.012303 | 0.3118 | 1.76 | 0 | 0 | 0.19319 | 0.12364 | 0.15061 | 0.012303 | 0.3118 | 0.79894
248.5 | 0.013368 | 0.9682 | 0 | 0.15611 | 0.1332 | 0.25486 | 0.39487 | 0.007303 | 0.31922 | 2.2471 | 0 | 0 | 0.18442 | 0.1314 | 0.19691 | 0.007303 | 0.31922 | 0.84025
249.5 | 0.013877 | 0.86356 | 0 | 0.15486 | 0.13692 | 0.31289 | 0 | 0.007303 | 0.31922 | 1.8086 | 0 | 0 | 0.19248 | 0.13506 | 0.25242 | 0.007303 | 0.31922 | 0.91297
250.5 | 0.014109 | 0.87526 | 0 | 0.1388 | 0.1332 | 0.3301 | 0 | 0.007303 | 0.31922 | 1.818 | 0 | 0 | 0.20613 | 0.13139 | 0.27719 | 0.007303 | 0.31922 | 0.94224
251.5 | 0.015513 | 0.63523 | 0 | 0.10237 | 0.12804 | 0.35035 | 0 | 0.007303 | 0.32665 | 1.5655 | 0 | 0 | 0.15416 | 0.12631 | 0.28736 | 0.007303 | 0.32665 | 0.90277
252.5 | 0 | 0.49475 | 0 | 0.079652 | 0.12432 | 0.34421 | 0 | 0.007303 | 0.33407 | 1.3843 | 0 | 0 | 0.13273 | 0.12263 | 0.2724 | 0.007303 | 0.33407 | 0.87014
253.5 | 0 | 0.40405 | 0 | 0.056047 | 0.12322 | 0.40421 | 0.5405 | 0.007303 | 0.33407 | 1.8694 | 0 | 0 | 0.10906 | 0.12155 | 0.34625 | 0.007303 | 0.33407 | 0.93724
254.5 | 0 | 0.38161 | 0 | 0.056549 | 0.12352 | 0.29743 | 0.25554 | 0.007303 | 0.32665 | 1.4486 | 0 | 0 | 0.10699 | 0.12433 | 0.22562 | 0.007303 | 0.32665 | 0.79188
255.5 | 0 | 0.38332 | 0 | 0.062354 | 0.12682 | 0.36592 | 0.50584 | 0.007303 | 0.34149 | 1.7931 | 0 | 0 | 0.10578 | 0.13962 | 0.31049 | 0.007303 | 0.34149 | 0.92372
256.5 | 0 | 0.39989 | 0 | 0.061305 | 0.13996 | 0.44298 | 0.80029 | 0.007303 | 0.35634 | 2.2081 | 0 | 0 | 0.12419 | 0.17604 | 0.32707 | 0.007303 | 0.35634 | 1.0103
257.5 | 0.013264 | 0.62415 | 0 | 0.097608 | 0.17508 | 0.50307 | 0.88142 | 0.032303 | 0.38604 | 2.7129 | 0 | 0 | 0.14052 | 0.23275 | 0.31409 | 0.032303 | 0.38604 | 1.1383
258.5 | 0.015792 | 0.61353 | 0 | 0.096227 | 0.23191 | 0.38138 | 0.34545 | 0.012303 | 0.39346 | 2.0901 | 0 | 0 | 0.13166 | 0.27546 | 0.23397 | 0.012303 | 0.39346 | 1.0478
259.5 | 0.014712 | 0.78085 | 0 | 0.12742 | 0.27771 | 0.29329 | 0.4764 | 0.007303 | 0.37119 | 2.3489 | 0 | 0 | 0.13177 | 0.26612 | 0.2177 | 0.007303 | 0.37119 | 1.0081
260.5 | 0.012523 | 1.0032 | 0 | 0.18236 | 0.27224 | 0.25725 | 0 | 0.007303 | 0.34892 | 2.0838 | 0 | 0 | 0.1371 | 0.21371 | 0.21316 | 0.007303 | 0.34892 | 0.92666
261.5 | 0.009614 | 1.202 | 0 | 0.22371 | 0.22077 | 0.24645 | 0 | 0.007303 | 0.33407 | 2.2439 | 0 | 0 | 0.14266 | 0.16138 | 0.21495 | 0.007303 | 0.33407 | 0.86136
262.5 | 0.008344 | 1.3329 | 0 | 0.27222 | 0.13465 | 0.20282 | 0 | 0.007303 | 0.29695 | 2.2552 | 0 | 0 | 0.1495 | 0.14108 | 0.18266 | 0.007303 | 0.29695 | 0.77848
263.5 | 0.007253 | 1.4554 | 0 | 0.29759 | 0.069629 | 0.13635 | 0 | 0.007303 | 0.26726 | 2.2408 | 0 | 0 | 0.15636 | 0.068685 | 0.12249 | 0.007303 | 0.26726 | 0.62857
264.5 | 0.006347 | 1.5465 | 0 | 0.3186 | 0.034574 | 0.096661 | 0.39524 | 0.007303 | 0.25983 | 2.6651 | 0 | 0 | 0.16088 | 0.034105 | 0.087842 | 0.007303 | 0.25983 | 0.55096
265.5 | 0.005909 | 1.585 | 0 | 0.32893 | 0.020744 | 0.081883 | 0 | 0.007303 | 0.24498 | 2.2748 | 0 | 0 | 0.16492 | 0.020463 | 0.073064 | 0.007303 | 0.24498 | 0.51174
266.5 | 0.005525 | 1.6256 | 0 | 0.33784 | 0.01383 | 0.06934 | 0 | 0.007303 | 0.23756 | 2.297 | 0 | 0 | 0.16799 | 0.013642 | 0.0643 | 0.007303 | 0.23756 | 0.49179
267.5 | 0.005059 | 1.6697 | 0 | 0.34852 | 0.01383 | 0.061294 | 0 | 0.007303 | 0.23014 | 2.3358 | 0 | 0 | 0.16656 | 0.013642 | 0.056255 | 0.007303 | 0.23014 | 0.48038
268.5 | 0.005248 | 1.6656 | 0 | 0.34462 | 0.015375 | 0.071212 | 0 | 0.007303 | 0.23756 | 2.3469 | 0 | 0 | 0.16481 | 0.015167 | 0.062393 | 0.007303 | 0.23756 | 0.48823
269.5 | 0.00567 | 1.6481 | 0 | 0.33506 | 0.042188 | 0.083942 | 0.48148 | 0.007303 | 0.24498 | 2.8487 | 0 | 0 | 0.16422 | 0.041616 | 0.070084 | 0.007303 | 0.24498 | 0.53552
270.5 | 0.003474 | 1.9425 | 0 | 0.38595 | 0.099046 | 0.14122 | 1.5422 | 0.032303 | 0.27468 | 4.4214 | 0 | 0 | 0.18075 | 0.097703 | 0.10973 | 0.032303 | 0.27468 | 0.73419
271.5 | 0.004955 | 1.6078 | 0 | 0.35107 | 0.12534 | 0.2232 | 0 | 0.012303 | 0.3118 | 2.6365 | 0 | 0 | 0.16424 | 0.12364 | 0.17028 | 0.012303 | 0.3118 | 0.79063
272.5 | 0.008491 | 1.3225 | 0 | 0.29133 | 0.1332 | 0.28437 | 0.39533 | 0.007303 | 0.31922 | 2.7618 | 0 | 0 | 0.15193 | 0.1314 | 0.22642 | 0.007303 | 0.31922 | 0.83727
273.5 | 0.012734 | 0.97971 | 0 | 0.16797 | 0.13692 | 0.3547 | 0 | 0.007303 | 0.31922 | 1.9786 | 0 | 0 | 0.15638 | 0.13506 | 0.29422 | 0.007303 | 0.31922 | 0.91902
274.5 | 0.009179 | 0.8639 | 0 | 0.13529 | 0.1332 | 0.37805 | 0 | 0.007303 | 0.31922 | 1.8461 | 0 | 0 | 0.18163 | 0.13139 | 0.32514 | 0.007303 | 0.31922 | 0.96569
275.5 | 0 | 0.49985 | 0 | 0.077217 | 0.12804 | 0.40015 | 1.1338 | 0.007303 | 0.32665 | 2.573 | 0 | 0 | 0.15145 | 0.12631 | 0.33715 | 0.007303 | 0.32665 | 0.97377
276.5 | 0 | 0.36566 | 0 | 0.052473 | 0.12432 | 0.3897 | 0 | 0.007303 | 0.33407 | 1.2735 | 0 | 0 | 0.14283 | 0.12263 | 0.31789 | 0.007303 | 0.33407 | 0.93201
277.5 | 0 | 0.27104 | 0 | 0.037548 | 0.12322 | 0.34964 | 0.13255 | 0.007303 | 0.33407 | 1.2554 | 0 | 0 | 0.14435 | 0.12155 | 0.29169 | 0.007303 | 0.33407 | 0.89996
278.5 | 0 | 0.10628 | 0 | 0.020789 | 0.12352 | 0.33247 | 2.0895 | 0.007303 | 0.32665 | 3.0065 | 0 | 0 | 0.13176 | 0.12433 | 0.26066 | 0.007303 | 0.32665 | 0.92349
279.5 | 0 | 0.13952 | 0 | 0.01794 | 0.12682 | 0.32514 | 1.0228 | 0.007303 | 0.34149 | 1.981 | 0 | 0 | 0.14525 | 0.13962 | 0.2697 | 0.007303 | 0.34149 | 0.90437
280.5 | 0 | 0.16556 | 0 | 0.023676 | 0.13996 | 0.38084 | 0 | 0.007303 | 0.35634 | 1.0737 | 0 | 0 | 0.14769 | 0.17604 | 0.26493 | 0.007303 | 0.35634 | 0.9533
281.5 | 0 | 0.3131 | 0 | 0.044609 | 0.17508 | 0.46968 | 0.39403 | 0.032303 | 0.38604 | 1.8149 | 0 | 0 | 0.18238 | 0.23275 | 0.2807 | 0.032303 | 0.38604 | 1.1227
282.5 | 0.005815 | 0.36284 | 0 | 0.056043 | 0.23191 | 0.41273 | 0 | 0.012303 | 0.39346 | 1.4751 | 0 | 0 | 0.19009 | 0.27546 | 0.26532 | 0.012303 | 0.39346 | 1.1431
283.5 | 0.016591 | 0.52136 | 0 | 0.082961 | 0.27771 | 0.32465 | 0.11539 | 0.007303 | 0.37119 | 1.7171 | 0 | 0 | 0.16548 | 0.26612 | 0.24905 | 0.007303 | 0.37119 | 1.0678
284.5 | 0.015301 | 0.70642 | 0 | 0.11118 | 0.27224 | 0.28922 | 0.32989 | 0.007303 | 0.34892 | 2.0805 | 0 | 0 | 0.1819 | 0.21371 | 0.24512 | 0.007303 | 0.34892 | 0.99795
285.5 | 0.014316 | 0.81992 | 0 | 0.12305 | 0.22077 | 0.27965 | 0 | 0.007303 | 0.33407 | 1.7991 | 0 | 0 | 0.19403 | 0.16138 | 0.24815 | 0.007303 | 0.33407 | 0.94593
286.5 | 0.013779 | 0.90913 | 0 | 0.14644 | 0.13465 | 0.22986 | 0 | 0.007303 | 0.29695 | 1.7381 | 0 | 0 | 0.20785 | 0.14108 | 0.20971 | 0.007303 | 0.29695 | 0.86937
287.5 | 0.012928 | 1.0299 | 0 | 0.16648 | 0.069629 | 0.1511 | 0.39505 | 0.007303 | 0.26726 | 2.0996 | 0 | 0 | 0.21609 | 0.068685 | 0.13724 | 0.007303 | 0.26726 | 0.7037
288.5 | 0.012313 | 1.089 | 0 | 0.18096 | 0.034574 | 0.096661 | 0 | 0.007303 | 0.25983 | 1.6807 | 0 | 0 | 0.22584 | 0.034105 | 0.087842 | 0.007303 | 0.25983 | 0.61593
289.5 | 0.012268 | 1.1078 | 0 | 0.182 | 0.020744 | 0.081883 | 0 | 0.007303 | 0.24498 | 1.657 | 0 | 0 | 0.23003 | 0.020463 | 0.073064 | 0.007303 | 0.24498 | 0.58284
290.5 | 0.011926 | 1.1507 | 0 | 0.19007 | 0.01383 | 0.06934 | 0 | 0.007303 | 0.23756 | 1.6807 | 0 | 0 | 0.23634 | 0.013642 | 0.0643 | 0.007303 | 0.23756 | 0.56014
291.5 | 0.011585 | 1.1927 | 0 | 0.19809 | 0.01383 | 0.061294 | 0 | 0.007303 | 0.23014 | 1.7149 | 0 | 0 | 0.25113 | 0.013642 | 0.056255 | 0.007303 | 0.23014 | 0.55947
292.5 | 0.011309 | 1.2208 | 0 | 0.20459 | 0.015375 | 0.071212 | 0 | 0.007303 | 0.23756 | 1.7681 | 0 | 0 | 0.25447 | 0.015167 | 0.062393 | 0.007303 | 0.23756 | 0.5779
293.5 | 0.011095 | 1.251 | 0 | 0.20962 | 0.042188 | 0.083942 | 0.41475 | 0.007303 | 0.24498 | 2.2649 | 0 | 0 | 0.24852 | 0.041616 | 0.070084 | 0.007303 | 0.24498 | 0.61916
294.5 | 0.009417 | 1.5086 | 0 | 0.24913 | 0.099046 | 0.14122 | 0 | 0.032303 | 0.27468 | 2.3144 | 0 | 0 | 0.29491 | 0.097703 | 0.10973 | 0.032303 | 0.27468 | 0.81721
295.5 | 0.010965 | 1.2014 | 0 | 0.21267 | 0.12534 | 0.3324 | 0.89835 | 0.012303 | 0.3118 | 3.1052 | 0 | 0 | 0.25065 | 0.12364 | 0.27949 | 0.012303 | 0.3118 | 0.99606
296.5 | 0.012096 | 1.083 | 0 | 0.2002 | 0.1332 | 0.28437 | 0 | 0.007303 | 0.31922 | 2.0394 | 0 | 0 | 0.23056 | 0.1314 | 0.22642 | 0.007303 | 0.31922 | 0.92167
297.5 | 0.013431 | 0.91751 | 0 | 0.1555 | 0.13692 | 0.3547 | 0 | 0.007303 | 0.31922 | 1.9046 | 0 | 0 | 0.22394 | 0.13506 | 0.29422 | 0.007303 | 0.31922 | 0.98075
298.5 | 0.014034 | 0.8727 | 0 | 0.13884 | 0.1332 | 0.45667 | 0.73571 | 0.007303 | 0.31922 | 2.6777 | 0 | 0 | 0.23813 | 0.13139 | 0.40376 | 0.007303 | 0.31922 | 1.1151
299.5 | 0.00771 | 0.61266 | 0 | 0.094254 | 0.12804 | 0.40015 | 0.11273 | 0.007303 | 0.32665 | 1.6895 | 0 | 0 | 0.1736 | 0.12631 | 0.33715 | 0.007303 | 0.32665 | 0.97531
300.5 | 0 | 0.53214 | 0 | 0.07524 | 0.12432 | 0.3897 | 0 | 0.007303 | 0.33407 | 1.4628 | 0 | 0 | 0.15536 | 0.12263 | 0.31789 | 0.007303 | 0.33407 | 0.93826
301.5 | 0 | 0.48868 | 0 | 0.075419 | 0.12322 | 0.34964 | 0 | 0.007303 | 0.33407 | 1.3783 | 0 | 0 | 0.16006 | 0.12155 | 0.29169 | 0.007303 | 0.33407 | 0.92116
302.5 | 0 | 0.43806 | 0 | 0.067648 | 0.12352 | 0.33247 | 0 | 0.007303 | 0.32665 | 1.2957 | 0 | 0 | 0.15087 | 0.12433 | 0.26066 | 0.007303 | 0.32665 | 0.8708
303.5 | 0 | 0.40012 | 0 | 0.061095 | 0.12682 | 0.32514 | 0 | 0.007303 | 0.34149 | 1.262 | 0 | 0 | 0.19152 | 0.13962 | 0.2697 | 0.007303 | 0.34149 | 0.95063
304.5 | 0 | 0.40605 | 0 | 0.066437 | 0.13996 | 0.38084 | 0 | 0.007303 | 0.35634 | 1.3569 | 0 | 0 | 0.17129 | 0.17604 | 0.26493 | 0.007303 | 0.35634 | 0.9769
305.5 | 0.007765 | 0.64502 | 0 | 0.099559 | 0.17508 | 0.46968 | 0.56104 | 0.032303 | 0.38604 | 2.3765 | 0 | 0 | 0.23813 | 0.23275 | 0.2807 | 0.032303 | 0.38604 | 1.1778
306.5 | 0.015553 | 0.6376 | 0 | 0.10008 | 0.23191 | 0.41273 | 0 | 0.012303 | 0.39346 | 1.8036 | 0 | 0 | 0.20101 | 0.27546 | 0.26532 | 0.012303 | 0.39346 | 1.154
307.5 | 0.015121 | 0.7253 | 0 | 0.11685 | 0.27771 | 0.32465 | 0 | 0.007303 | 0.37119 | 1.8381 | 0 | 0 | 0.19238 | 0.26612 | 0.24905 | 0.007303 | 0.37119 | 1.0925
308.5 | 0.014318 | 0.82298 | 0 | 0.12304 | 0.27224 | 0.42171 | 1.1789 | 0.007303 | 0.34892 | 3.1894 | 0 | 0 | 0.19417 | 0.21371 | 0.37762 | 0.007303 | 0.34892 | 1.1702
309.5 | 0.013122 | 1.0002 | 0 | 0.16192 | 0.22077 | 0.27965 | 0 | 0.007303 | 0.33407 | 2.017 | 0 | 0 | 0.20035 | 0.16138 | 0.24815 | 0.007303 | 0.33407 | 0.95225
310.5 | 0.009792 | 1.271 | 0 | 0.23934 | 0.13465 | 0.22986 | 0 | 0.007303 | 0.29695 | 2.1889 | 0 | 0 | 0.20289 | 0.14108 | 0.20971 | 0.007303 | 0.29695 | 0.85893
311.5 | 0.007883 | 1.3383 | 0 | 0.28331 | 0.069629 | 0.1511 | 0.74861 | 0.007303 | 0.26726 | 2.8734 | 0 | 0 | 0.20622 | 0.068685 | 0.13724 | 0.007303 | 0.26726 | 0.71934
312.5 | 0.008583 | 1.4651 | 0 | 0.26746 | 0.034574 | 0.090514 | 1.9093 | 0.007303 | 0.25983 | 4.0427 | 0 | 0 | 0.19995 | 0.034105 | 0.081695 | 0.007303 | 0.25983 | 0.61398
313.5 | 0.007338 | 1.5777 | 0 | 0.29694 | 0.020744 | 0.078195 | 0 | 0.007303 | 0.24498 | 2.2332 | 0 | 0 | 0.21782 | 0.020463 | 0.069376 | 0.007303 | 0.24498 | 0.56543
314.5 | 0.00531 | 1.73 | 0 | 0.34296 | 0.01383 | 0.066881 | 0 | 0.007303 | 0.23756 | 2.4039 | 0 | 0 | 0.21336 | 0.013642 | 0.061841 | 0.007303 | 0.23756 | 0.53471
315.5 | 0.00397 | 1.8447 | 0 | 0.37328 | 0.01383 | 0.060065 | 0 | 0.007303 | 0.23014 | 2.5333 | 0 | 0 | 0.20583 | 0.013642 | 0.055025 | 0.007303 | 0.23014 | 0.51293
316.5 | 0.003188 | 1.9229 | 0 | 0.39132 | 0.015375 | 0.068753 | 0.39546 | 0.007303 | 0.23756 | 3.0419 | 0 | 0 | 0.20507 | 0.015167 | 0.059934 | 0.007303 | 0.23756 | 0.53151
317.5 | 0.004717 | 1.7222 | 0 | 0.39775 | 0.042188 | 0.080254 | 2.8931 | 0.007303 | 0.24498 | 5.3925 | 0 | 0 | 0.18401 | 0.041616 | 0.066395 | 0.007303 | 0.24498 | 0.63797
318.5 | 0.000625 | 2.2846 | 0 | 0.413 | 0.099046 | 0.13139 | 2.4479 | 0.032303 | 0.27468 | 5.7969 | 0 | 0 | 0.24498 | 0.097703 | 0.099889 | 0.032303 | 0.27468 | 0.78568
319.5 | 0.002893 | 1.911 | 0 | 0.39959 | 0.12534 | 0.20353 | 0.75918 | 0.012303 | 0.3118 | 3.7257 | 0 | 0 | 0.20961 | 0.12364 | 0.15061 | 0.012303 | 0.3118 | 0.8279
320.5 | 0.005149 | 1.7287 | 0 | 0.38325 | 0.1332 | 0.25486 | 0.35095 | 0.007303 | 0.31922 | 3.1827 | 0 | 0 | 0.19953 | 0.1314 | 0.19691 | 0.007303 | 0.31922 | 0.86084
321.5 | 0.008828 | 1.2677 | 0 | 0.24716 | 0.13692 | 0.31289 | 1.4666 | 0.007303 | 0.31922 | 3.7666 | 0 | 0 | 0.18557 | 0.13506 | 0.25242 | 0.007303 | 0.31922 | 0.95891
322.5 | 0.010886 | 1.2849 | 0 | 0.21796 | 0.1332 | 0.3301 | 1.3448 | 0.007303 | 0.31922 | 3.6484 | 0 | 0 | 0.23434 | 0.13139 | 0.27719 | 0.007303 | 0.31922 | 0.97603
323.5 | 0.013575 | 0.85992 | 0 | 0.13768 | 0.12804 | 0.35035 | 0 | 0.007303 | 0.32665 | 1.8235 | 0 | 0 | 0.20163 | 0.12631 | 0.28736 | 0.007303 | 0.32665 | 0.95024
324.5 | 0.015034 | 0.70738 | 0 | 0.10615 | 0.12432 | 0.34421 | 0 | 0.007303 | 0.33407 | 1.6385 | 0 | 0 | 0.18455 | 0.12263 | 0.2724 | 0.007303 | 0.33407 | 0.92743
325.5 | 0.005261 | 0.55674 | 0 | 0.096542 | 0.12322 | 0.30846 | 0 | 0.007303 | 0.33407 | 1.4316 | 0 | 0 | 0.17329 | 0.12155 | 0.2505 | 0.007303 | 0.33407 | 0.88772
326.5 | 0 | 0.4536 | 0 | 0.06405 | 0.12352 | 0.29743 | 0 | 0.007303 | 0.32665 | 1.2726 | 0 | 0 | 0.14027 | 0.12433 | 0.22562 | 0.007303 | 0.32665 | 0.82517
327.5 | 0 | 0.39972 | 0 | 0.060564 | 0.12682 | 0.28764 | 0 | 0.007303 | 0.34149 | 1.2235 | 0 | 0 | 0.1717 | 0.13962 | 0.2322 | 0.007303 | 0.34149 | 0.89331
328.5 | 0 | 0.37473 | 0 | 0.06043 | 0.13996 | 0.39416 | 1.4566 | 0.007303 | 0.35634 | 2.7895 | 0 | 0 | 0.16493 | 0.17604 | 0.27825 | 0.007303 | 0.35634 | 1.0147
329.5 | 0 | 0.55902 | 0 | 0.082759 | 0.17508 | 0.43648 | 0.41853 | 0.032303 | 0.38604 | 2.0902 | 0 | 0 | 0.22459 | 0.23275 | 0.2475 | 0.032303 | 0.38604 | 1.1371
330.5 | 0.011011 | 0.52863 | 0 | 0.083155 | 0.23191 | 0.38138 | 0 | 0.012303 | 0.39346 | 1.6418 | 0 | 0 | 0.17095 | 0.27546 | 0.23397 | 0.012303 | 0.39346 | 1.0871
331.5 | 0.016008 | 0.61177 | 0 | 0.08664 | 0.27771 | 0.29329 | 0.51842 | 0.007303 | 0.37119 | 2.1823 | 0 | 0 | 0.1861 | 0.26612 | 0.2177 | 0.007303 | 0.37119 | 1.0633
332.5 | 0.015059 | 0.75833 | 0 | 0.11631 | 0.27224 | 0.25725 | 0 | 0.007303 | 0.34892 | 1.7754 | 0 | 0 | 0.19657 | 0.21371 | 0.21316 | 0.007303 | 0.34892 | 0.98065
333.5 | 0.014073 | 0.86956 | 0 | 0.13951 | 0.22077 | 0.24645 | 0.41544 | 0.007303 | 0.33407 | 2.2472 | 0 | 0 | 0.20566 | 0.16138 | 0.21495 | 0.007303 | 0.33407 | 0.93832
334.5 | 0.013801 | 0.90969 | 0 | 0.14592 | 0.13465 | 0.20282 | 0.21091 | 0.007303 | 0.29695 | 1.922 | 0 | 0 | 0.21311 | 0.14108 | 0.18266 | 0.007303 | 0.29695 | 0.8421
335.5 | 0.013527 | 0.94414 | 0 | 0.15238 | 0.069629 | 0.13635 | 0 | 0.007303 | 0.26726 | 1.5906 | 0 | 0 | 0.25035 | 0.068685 | 0.12249 | 0.007303 | 0.26726 | 0.72257
336.5 | 0.013211 | 0.9897 | 0 | 0.15981 | 0.034574 | 0.090514 | 0.4322 | 0.007303 | 0.25983 | 1.9871 | 0 | 0 | 0.22295 | 0.034105 | 0.081695 | 0.007303 | 0.25983 | 0.61372
337.5 | 0.012804 | 1.0371 | 0 | 0.16939 | 0.020744 | 0.078195 | 0 | 0.007303 | 0.24498 | 1.5706 | 0 | 0 | 0.25076 | 0.020463 | 0.069376 | 0.007303 | 0.24498 | 0.59389
338.5 | 0.012278 | 1.1108 | 0 | 0.18178 | 0.01383 | 0.066881 | 0 | 0.007303 | 0.23756 | 1.6304 | 0 | 0 | 0.25714 | 0.013642 | 0.061841 | 0.007303 | 0.23756 | 0.57849
339.5 | 0.011495 | 1.196 | 0 | 0.2002 | 0.01383 | 0.060065 | 0 | 0.007303 | 0.23014 | 1.719 | 0 | 0 | 0.25999 | 0.013642 | 0.055025 | 0.007303 | 0.23014 | 0.57257
340.5 | 0.008979 | 1.3585 | 0 | 0.25825 | 0.015375 | 0.068753 | 0 | 0.007303 | 0.23756 | 1.9548 | 0 | 0 | 0.25918 | 0.015167 | 0.059934 | 0.007303 | 0.23756 | 0.58015
341.5 | 0.007209 | 1.4556 | 0 | 0.29871 | 0.042188 | 0.080254 | 0 | 0.007303 | 0.24498 | 2.1363 | 0 | 0 | 0.25814 | 0.041616 | 0.066395 | 0.007303 | 0.24498 | 0.61944
342.5 | 0.004186 | 1.84 | 0 | 0.36902 | 0.099046 | 0.13139 | 0 | 0.032303 | 0.27468 | 2.7507 | 0 | 0 | 0.33446 | 0.097703 | 0.099889 | 0.032303 | 0.27468 | 0.84552
343.5 | 0.006655 | 1.4431 | 0 | 0.33512 | 0.12534 | 0.20353 | 0.39535 | 0.012303 | 0.3118 | 2.8332 | 0 | 0 | 0.24851 | 0.12364 | 0.15061 | 0.012303 | 0.3118 | 0.85459
344.5 | 0.011712 | 0.97702 | 0 | 0.18251 | 0.1332 | 0.87769 | 2.4057 | 0.007303 | 0.31922 | 4.9143 | 0 | 0 | 0.21296 | 0.1314 | 0.81973 | 0.007303 | 0.31922 | 1.549
345.5 | 0.014328 | 0.8535 | 0 | 0.13865 | 0.13692 | 0.31289 | 1.8295 | 0.007303 | 0.31922 | 3.6124 | 0 | 0 | 0.19994 | 0.13506 | 0.25242 | 0.007303 | 0.31922 | 0.94701
346.5 | 0.009528 | 0.81543 | 0 | 0.12786 | 0.1332 | 0.3301 | 0 | 0.007303 | 0.31922 | 1.7426 | 0 | 0 | 0.22051 | 0.13139 | 0.27719 | 0.007303 | 0.31922 | 0.96267
347.5 | 0 | 0.56422 | 0 | 0.083944 | 0.12804 | 0.35035 | 0 | 0.007303 | 0.32665 | 1.4605 | 0 | 0 | 0.16694 | 0.12631 | 0.28736 | 0.007303 | 0.32665 | 0.91555
348.5 | 0 | 0.4543 | 0 | 0.065692 | 0.12432 | 0.34421 | 0.71779 | 0.007303 | 0.33407 | 2.0477 | 0 | 0 | 0.13301 | 0.12263 | 0.2724 | 0.007303 | 0.33407 | 0.88374
349.5 | 0 | 0.35923 | 0 | 0.055623 | 0.12322 | 0.30846 | 0 | 0.007303 | 0.33407 | 1.1879 | 0 | 0 | 0.13903 | 0.12155 | 0.2505 | 0.007303 | 0.33407 | 0.85894
350.5 | 0 | 0.31148 | 0 | 0.046115 | 0.12352 | 0.29743 | 0 | 0.007303 | 0.32665 | 1.1125 | 0 | 0 | 0.13406 | 0.12433 | 0.22562 | 0.007303 | 0.32665 | 0.81895
351.5 | 0 | 0.38357 | 0 | 0.061357 | 0.12682 | 0.28764 | 0 | 0.007303 | 0.34149 | 1.2082 | 0 | 0 | 0.13204 | 0.13962 | 0.2322 | 0.007303 | 0.34149 | 0.85366
352.5 | 0 | 0.43078 | 0 | 0.062827 | 0.13996 | 0.34703 | 0.48303 | 0.007303 | 0.35634 | 1.8273 | 0 | 0 | 0.14685 | 0.17604 | 0.23112 | 0.007303 | 0.35634 | 0.92519
353.5 | 0.007886 | 0.61931 | 0 | 0.093506 | 0.17508 | 0.43648 | 0 | 0.032303 | 0.38604 | 1.7506 | 0 | 0 | 0.16323 | 0.23275 | 0.2475 | 0.032303 | 0.38604 | 1.0689
354.5 | 0.016175 | 0.5497 | 0 | 0.088898 | 0.23191 | 0.38138 | 0.79582 | 0.012303 | 0.39346 | 2.4696 | 0 | 0 | 0.16196 | 0.27546 | 0.23397 | 0.012303 | 0.39346 | 1.0943
355.5 | 0.015553 | 0.66654 | 0 | 0.096674 | 0.27771 | 0.29329 | 0 | 0.007303 | 0.37119 | 1.7283 | 0 | 0 | 0.13971 | 0.26612 | 0.2177 | 0.007303 | 0.37119 | 1.0085
356.5 | 0.014813 | 0.76106 | 0 | 0.1221 | 0.27224 | 0.25725 | 0.15805 | 0.007303 | 0.34892 | 1.9417 | 0 | 0 | 0.15852 | 0.21371 | 0.21316 | 0.007303 | 0.34892 | 0.94615
357.5 | 0.014106 | 0.86594 | 0 | 0.13875 | 0.22077 | 0.24645 | 0.27339 | 0.007303 | 0.33407 | 2.1008 | 0 | 0 | 0.16663 | 0.16138 | 0.21495 | 0.007303 | 0.33407 | 0.8878
358.5 | 0.013357 | 0.95474 | 0 | 0.15637 | 0.13465 | 0.20282 | 0 | 0.007303 | 0.29695 | 1.7662 | 0 | 0 | 0.17643 | 0.14108 | 0.18266 | 0.007303 | 0.29695 | 0.80542
359.5 | 0.012845 | 1.0282 | 0 | 0.16843 | 0.069629 | 0.13635 | 0 | 0.007303 | 0.26726 | 1.69 | 0 | 0 | 0.18294 | 0.068685 | 0.12249 | 0.007303 | 0.26726 | 0.64967
360.5 | 0.01236 | 1.0875 | 0 | 0.17984 | 0.034574 | 0.090514 | 0 | 0.007303 | 0.25983 | 1.6719 | 0 | 0 | 0.19255 | 0.034105 | 0.081695 | 0.007303 | 0.25983 | 0.58197
361.5 | 0.012137 | 1.1133 | 0 | 0.1851 | 0.020744 | 0.078195 | 0 | 0.007303 | 0.24498 | 1.6618 | 0 | 0 | 0.19995 | 0.020463 | 0.069376 | 0.007303 | 0.24498 | 0.54307
362.5 | 0.011989 | 1.136 | 0 | 0.18857 | 0.01383 | 0.066881 | 0 | 0.007303 | 0.23756 | 1.6621 | 0 | 0 | 0.2069 | 0.013642 | 0.061841 | 0.007303 | 0.23756 | 0.52824
363.5 | 0.011848 | 1.1514 | 0 | 0.19191 | 0.01383 | 0.060065 | 0 | 0.007303 | 0.23014 | 1.6665 | 0 | 0 | 0.20947 | 0.013642 | 0.055025 | 0.007303 | 0.23014 | 0.51658
364.5 | 0.011844 | 1.1506 | 0 | 0.19198 | 0.015375 | 0.068753 | 0 | 0.007303 | 0.23756 | 1.6834 | 0 | 0 | 0.20888 | 0.015167 | 0.059934 | 0.007303 | 0.23756 | 0.53533
365.5 | 0.011795 | 1.1579 | 0 | 0.19316 | 0.042188 | 0.080254 | 0.3951 | 0.007303 | 0.24498 | 2.1327 | 0 | 0 | 0.20804 | 0.041616 | 0.066395 | 0.007303 | 0.24498 | 0.56934
366.5 | 0.010223 | 1.4117 | 0 | 0.23014 | 0.099046 | 0.13139 | 0 | 0.032303 | 0.27468 | 2.1895 | 0 | 0 | 0.2491 | 0.097703 | 0.099889 | 0.032303 | 0.27468 | 0.75467
367.5 | 0.011546 | 1.1368 | 0 | 0.199 | 0.12534 | 0.20353 | 0 | 0.012303 | 0.3118 | 2.0003 | 0 | 0 | 0.20946 | 0.12364 | 0.15061 | 0.012303 | 0.3118 | 0.80881
368.5 | 0.012273 | 1.0731 | 0 | 0.19571 | 0.1332 | 0.25486 | 0 | 0.007303 | 0.31922 | 1.9956 | 0 | 0 | 0.20807 | 0.1314 | 0.19691 | 0.007303 | 0.31922 | 0.86938
369.5 | 0.013693 | 0.88595 | 0 | 0.14865 | 0.13692 | 0.31289 | 0 | 0.007303 | 0.31922 | 1.8246 | 0 | 0 | 0.16652 | 0.13506 | 0.25242 | 0.007303 | 0.31922 | 0.88153
370.5 | 0.00478 | 0.81335 | 0 | 0.12683 | 0.1332 | 0.3301 | 0 | 0.007303 | 0.31922 | 1.7348 | 0 | 0 | 0.19811 | 0.13139 | 0.27719 | 0.007303 | 0.31922 | 0.93421
371.5 | 0 | 0.4882 | 0 | 0.071973 | 0.12804 | 0.35035 | 0 | 0.007303 | 0.32665 | 1.3725 | 0 | 0 | 0.14978 | 0.12631 | 0.28736 | 0.007303 | 0.32665 | 0.90387
372.5 | 0 | 0.35116 | 0 | 0.043613 | 0.12432 | 0.34421 | 0.39417 | 0.007303 | 0.33407 | 1.5989 | 0 | 0 | 0.12338 | 0.12263 | 0.2724 | 0.007303 | 0.33407 | 0.86079
373.5 | 0 | 0.23686 | 0 | 0.037145 | 0.12322 | 0.30846 | 0 | 0.007303 | 0.33407 | 1.0471 | 0 | 0 | 0.091506 | 0.12155 | 0.2505 | 0.007303 | 0.33407 | 0.80593
374.5 | 0 | 0.18412 | 0 | 0.025452 | 0.12352 | 0.29743 | 0 | 0.007303 | 0.32665 | 0.96448 | 0 | 0 | 0.099132 | 0.12433 | 0.22562 | 0.007303 | 0.32665 | 0.78987
375.5 | 0 | 0.18022 | 0 | 0.024777 | 0.12682 | 0.28764 | 0 | 0.007303 | 0.34149 | 0.96825 | 0 | 0 | 0.097943 | 0.13962 | 0.2322 | 0.007303 | 0.34149 | 0.81956
376.5 | 0 | 0.18661 | 0 | 0.025583 | 0.13996 | 0.34703 | 0.42885 | 0.007303 | 0.35634 | 1.4917 | 0 | 0 | 0.1059 | 0.17604 | 0.23112 | 0.007303 | 0.35634 | 0.8899
377.5 | 0 | 0.29411 | 0 | 0.040641 | 0.17508 | 0.43648 | 0 | 0.032303 | 0.38604 | 1.3646 | 0 | 0 | 0.11347 | 0.23275 | 0.2475 | 0.032303 | 0.38604 | 1.0131
378.5 | 0 | 0.30372 | 0 | 0.04541 | 0.23191 | 0.38138 | 0 | 0.012303 | 0.39346 | 1.3682 | 0 | 0 | 0.10618 | 0.27546 | 0.23397 | 0.012303 | 0.39346 | 1.0224
379.5 | 0 | 0.37545 | 0 | 0.050397 | 0.27771 | 0.29329 | 0.57513 | 0.007303 | 0.37119 | 1.9505 | 0 | 0 | 0.10101 | 0.26612 | 0.2177 | 0.007303 | 0.37119 | 0.97178
380.5 | 0 | 0.45687 | 0 | 0.067898 | 0.27224 | 0.25725 | 0 | 0.007303 | 0.34892 | 1.4105 | 0 | 0 | 0.10673 | 0.21371 | 0.21316 | 0.007303 | 0.34892 | 0.89629
381.5 | 0.005453 | 0.5364 | 0 | 0.080282 | 0.22077 | 0.24645 | 0 | 0.007303 | 0.33407 | 1.4307 | 0 | 0 | 0.10983 | 0.16138 | 0.21495 | 0.007303 | 0.33407 | 0.82853
382.5 | 0.015841 | 0.63844 | 0 | 0.097902 | 0.13465 | 0.20282 | 0 | 0.007303 | 0.29695 | 1.3939 | 0 | 0 | 0.11243 | 0.14108 | 0.18266 | 0.007303 | 0.29695 | 0.74142
383.5 | 0.015174 | 0.72533 | 0 | 0.1136 | 0.069629 | 0.13635 | 0 | 0.007303 | 0.26726 | 1.3346 | 0 | 0 | 0.11819 | 0.068685 | 0.12249 | 0.007303 | 0.26726 | 0.59041
384.5 | 0.014865 | 0.7672 | 0 | 0.12089 | 0.034574 | 0.090514 | 0 | 0.007303 | 0.25983 | 1.2952 | 0 | 0 | 0.12252 | 0.034105 | 0.081695 | 0.007303 | 0.25983 | 0.50645
385.5 | 0.01463 | 0.80971 | 0 | 0.12641 | 0.020744 | 0.078195 | 0 | 0.007303 | 0.24498 | 1.302 | 0 | 0 | 0.12417 | 0.020463 | 0.069376 | 0.007303 | 0.24498 | 0.4673
386.5 | 0.014189 | 0.86431 | 0 | 0.13679 | 0.01383 | 0.066881 | 0 | 0.007303 | 0.23756 | 1.3409 | 0 | 0 | 0.12867 | 0.013642 | 0.061841 | 0.007303 | 0.23756 | 0.45001
387.5 | 0.013843 | 0.90592 | 0 | 0.14494 | 0.01383 | 0.060065 | 0.39489 | 0.007303 | 0.23014 | 1.7709 | 0 | 0 | 0.13377 | 0.013642 | 0.055025 | 0.007303 | 0.23014 | 0.44636
388.5 | 0.013649 | 0.92687 | 0 | 0.1495 | 0.015375 | 0.068753 | 0 | 0.007303 | 0.23756 | 1.419 | 0 | 0 | 0.13792 | 0.015167 | 0.059934 | 0.007303 | 0.23756 | 0.45889
389.5 | 0.013564 | 0.93695 | 0 | 0.15149 | 0.042188 | 0.080254 | 0 | 0.007303 | 0.24498 | 1.4767 | 0 | 0 | 0.14259 | 0.041616 | 0.066395 | 0.007303 | 0.24498 | 0.50389
390.5 | 0.012325 | 1.1449 | 0 | 0.18066 | 0.099046 | 0.13139 | 0 | 0.032303 | 0.27468 | 1.8753 | 0 | 0 | 0.17342 | 0.097703 | 0.099889 | 0.032303 | 0.27468 | 0.67899
391.5 | 0.013371 | 0.91705 | 0 | 0.15605 | 0.12534 | 0.20353 | 0 | 0.012303 | 0.3118 | 1.7394 | 0 | 0 | 0.14819 | 0.12364 | 0.15061 | 0.012303 | 0.3118 | 0.75334
392.5 | 0.014131 | 0.8421 | 0 | 0.14858 | 0.1332 | 0.25486 | 0.60046 | 0.007303 | 0.31922 | 2.3199 | 0 | 0 | 0.12732 | 0.1314 | 0.19691 | 0.007303 | 0.31922 | 0.79029
393.5 | 0.004938 | 0.67485 | 0 | 0.1089 | 0.13692 | 0.31289 | 0 | 0.007303 | 0.31922 | 1.565 | 0 | 0 | 0.12269 | 0.13506 | 0.25242 | 0.007303 | 0.31922 | 0.84368
394.5 | 0 | 0.48384 | 0 | 0.069039 | 0.1332 | 0.3301 | 0 | 0.007303 | 0.31922 | 1.3427 | 0 | 0 | 0.11765 | 0.13139 | 0.27719 | 0.007303 | 0.31922 | 0.85376
395.5 | 0 | 0.32392 | 0 | 0.042303 | 0.12804 | 0.35035 | 0 | 0.007303 | 0.32665 | 1.1786 | 0 | 0 | 0.076644 | 0.12631 | 0.28736 | 0.007303 | 0.32665 | 0.83074
396.5 | 0 | 0.22052 | 0 | 0.027634 | 0.12432 | 0.34421 | 0.50852 | 0.007303 | 0.33407 | 1.5666 | 0 | 0 | 0.063174 | 0.12263 | 0.2724 | 0.007303 | 0.33407 | 0.80711
397.5 | 0 | 0.17144 | 0 | 0.023698 | 0.12322 | 0.30846 | 0.70974 | 0.007303 | 0.33407 | 1.6779 | 0 | 0 | 0.064657 | 0.12155 | 0.2505 | 0.007303 | 0.33407 | 0.79465
398.5 | 0 | 0.16423 | 0 | 0.021702 | 0.12352 | 0.29743 | 0 | 0.007303 | 0.32665 | 0.94084 | 0 | 0 | 0.070834 | 0.12433 | 0.22562 | 0.007303 | 0.32665 | 0.75573
399.5 | 0 | 0.16116 | 0 | 0.021307 | 0.12682 | 0.28764 | 0 | 0.007303 | 0.34149 | 0.94571 | 0 | 0 | 0.078218 | 0.13962 | 0.2322 | 0.007303 | 0.34149 | 0.79983
400.5 | 0 | 0.16633 | 0 | 0.022022 | 0.13996 | 0.34703 | 0 | 0.007303 | 0.35634 | 1.039 | 0 | 0 | 0.091529 | 0.17604 | 0.23112 | 0.007303 | 0.35634 | 0.86333
401.5 | 0 | 0.21061 | 0 | 0.030474 | 0.17508 | 0.43648 | 0 | 0.032303 | 0.38604 | 1.271 | 0 | 0 | 0.10311 | 0.23275 | 0.2475 | 0.032303 | 0.38604 | 1.0139
402.5 | 0 | 0.21879 | 0 | 0.031493 | 0.23191 | 0.39797 | 0.42851 | 0.012303 | 0.39346 | 1.7144 | 0 | 0 | 0.096623 | 0.27546 | 0.25057 | 0.012303 | 0.39346 | 1.0355
403.5 | 0 | 0.27483 | 0 | 0.036419 | 0.27771 | 0.34788 | 0.53866 | 0.007303 | 0.37119 | 1.854 | 0 | 0 | 0.097668 | 0.26612 | 0.27229 | 0.007303 | 0.37119 | 1.0237
404.5 | 0 | 0.34043 | 0 | 0.048065 | 0.27224 | 0.25725 | 0.087013 | 0.007303 | 0.34892 | 1.3612 | 0 | 0 | 0.10479 | 0.21371 | 0.21316 | 0.007303 | 0.34892 | 0.89435
405.5 | 0 | 0.3984 | 0 | 0.058136 | 0.22077 | 0.24645 | 0 | 0.007303 | 0.33407 | 1.2651 | 0 | 0 | 0.11179 | 0.16138 | 0.21495 | 0.007303 | 0.33407 | 0.83049
406.5 | 0 | 0.42851 | 0 | 0.065251 | 0.13465 | 0.57522 | 0.63008 | 0.007303 | 0.29695 | 2.138 | 0 | 0 | 0.11324 | 0.14108 | 0.55506 | 0.007303 | 0.29695 | 1.1288
407.5 | 0 | 0.46085 | 0 | 0.066423 | 0.069629 | 0.53175 | 1.1006 | 0.007303 | 0.26726 | 2.5038 | 0 | 0 | 0.11113 | 0.068685 | 0.51789 | 0.007303 | 0.26726 | 0.99591
408.5 | 0 | 0.56106 | 0 | 0.083329 | 0.034574 | 0.090514 | 0 | 0.007303 | 0.25983 | 1.0366 | 0 | 0 | 0.12378 | 0.034105 | 0.081695 | 0.007303 | 0.25983 | 0.51319
409.5 | 0 | 0.60669 | 0 | 0.091754 | 0.020744 | 0.078195 | 0 | 0.007303 | 0.24498 | 1.0497 | 0 | 0 | 0.12795 | 0.020463 | 0.069376 | 0.007303 | 0.24498 | 0.47108
410.5 | 0 | 0.63021 | 0 | 0.095543 | 0.01383 | 0.066881 | 0 | 0.007303 | 0.23756 | 1.0513 | 0 | 0 | 0.12844 | 0.013642 | 0.061841 | 0.007303 | 0.23756 | 0.45648
411.5 | 0 | 0.66477 | 0 | 0.10088 | 0.01383 | 0.060065 | 0 | 0.007303 | 0.23014 | 1.077 | 0 | 0 | 0.12985 | 0.013642 | 0.055025 | 0.007303 | 0.23014 | 0.43696
412.5 | 0 | 0.67588 | 0 | 0.1038 | 0.015375 | 0.068753 | 0.3948 | 0.007303 | 0.23756 | 1.5035 | 0 | 0 | 0.13131 | 0.015167 | 0.059934 | 0.007303 | 0.23756 | 0.45227
413.5 | 0 | 0.65496 | 0 | 0.1 | 0.042188 | 0.080254 | 0 | 0.007303 | 0.24498 | 1.1297 | 0 | 0 | 0.1315 | 0.041616 | 0.066395 | 0.007303 | 0.24498 | 0.49828
414.5 | 0 | 0.75203 | 0 | 0.11069 | 0.099046 | 0.13139 | 0 | 0.032303 | 0.27468 | 1.4001 | 0 | 0 | 0.14691 | 0.097703 | 0.099889 | 0.032303 | 0.27468 | 0.65928
415.5 | 0 | 0.54313 | 0 | 0.086884 | 0.12534 | 0.20353 | 2.394 | 0.012303 | 0.3118 | 3.677 | 0 | 0 | 0.11666 | 0.12364 | 0.15061 | 0.012303 | 0.3118 | 0.76473
416.5 | 0 | 0.56642 | 0 | 0.08859 | 0.1332 | 0.25486 | 1.2841 | 0.007303 | 0.31922 | 2.6538 | 0 | 0 | 0.11872 | 0.1314 | 0.19691 | 0.007303 | 0.31922 | 0.8053
417.5 | 0 | 0.54822 | 0 | 0.089426 | 0.13692 | 0.31289 | 0.99028 | 0.007303 | 0.31922 | 2.4043 | 0 | 0 | 0.11106 | 0.13506 | 0.25242 | 0.007303 | 0.31922 | 0.84742
418.5 | 0 | 0.60409 | 0 | 0.091754 | 0.1332 | 0.3301 | 0 | 0.007303 | 0.31922 | 1.4857 | 0 | 0 | 0.1341 | 0.13139 | 0.27719 | 0.007303 | 0.31922 | 0.87569
419.5 | 0 | 0.46487 | 0 | 0.061072 | 0.12804 | 0.35035 | 0 | 0.007303 | 0.32665 | 1.3383 | 0 | 0 | 0.11394 | 0.12631 | 0.28736 | 0.007303 | 0.32665 | 0.86255
420.5 | 0 | 0.41116 | 0 | 0.061646 | 0.12432 | 0.34421 | 0.17679 | 0.007303 | 0.33407 | 1.4595 | 0 | 0 | 0.112 | 0.12263 | 0.2724 | 0.007303 | 0.33407 | 0.85625
421.5 | 0 | 0.29816 | 0 | 0.047944 | 0.12322 | 0.30846 | 0.45326 | 0.007303 | 0.33407 | 1.5724 | 0 | 0 | 0.11757 | 0.12155 | 0.2505 | 0.007303 | 0.33407 | 0.83938
422.5 | 0 | 0.24677 | 0 | 0.032549 | 0.12352 | 0.33775 | 0.8265 | 0.007303 | 0.32665 | 1.901 | 0 | 0 | 0.12377 | 0.12433 | 0.26594 | 0.007303 | 0.32665 | 0.87268
423.5 | 0 | 0.22851 | 0 | 0.032522 | 0.12682 | 0.28764 | 0 | 0.007303 | 0.34149 | 1.0243 | 0 | 0 | 0.13049 | 0.13962 | 0.2322 | 0.007303 | 0.34149 | 0.8521
424.5 | 0 | 0.19535 | 0 | 0.029437 | 0.13996 | 0.51098 | 0.97972 | 0.007303 | 0.35634 | 2.2191 | 0 | 0 | 0.13712 | 0.17604 | 0.39507 | 0.007303 | 0.35634 | 1.1071
425.5 | 0 | 0.25186 | 0 | 0.035518 | 0.17508 | 0.55021 | 1.1128 | 0.032303 | 0.38604 | 2.5438 | 0 | 0 | 0.16414 | 0.23275 | 0.36123 | 0.032303 | 0.38604 | 1.1981
426.5 | 0 | 0.20571 | 0 | 0.030699 | 0.23191 | 0.66526 | 2.2619 | 0.012303 | 0.39346 | 3.8013 | 0 | 0 | 0.13557 | 0.27546 | 0.51785 | 0.012303 | 0.39346 | 1.3962
427.5 | 0 | 0.1598 | 0 | 0.026908 | 0.27771 | 0.29329 | 3.1023 | 0.007303 | 0.37119 | 4.2385 | 0 | 0 | 0.12086 | 0.26612 | 0.2177 | 0.007303 | 0.37119 | 1.0701
428.5 | 0 | 0.35899 | 0 | 0.044122 | 0.27224 | 0.25725 | 1.5543 | 0.007303 | 0.34892 | 2.8432 | 0 | 0 | 0.12564 | 0.21371 | 0.21316 | 0.007303 | 0.34892 | 0.9341
429.5 | 0 | 0.4184 | 0 | 0.061593 | 0.22077 | 0.24645 | 0 | 0.007303 | 0.33407 | 1.2886 | 0 | 0 | 0.14133 | 0.16138 | 0.21495 | 0.007303 | 0.33407 | 0.86551
430.5 | 0 | 0.47869 | 0 | 0.070881 | 0.13465 | 0.20282 | 0 | 0.007303 | 0.29695 | 1.1913 | 0 | 0 | 0.14525 | 0.14108 | 0.18266 | 0.007303 | 0.29695 | 0.77424
431.5 | 0 | 0.52995 | 0 | 0.079208 | 0.069629 | 0.13635 | 0 | 0.007303 | 0.26726 | 1.0897 | 0 | 0 | 0.15221 | 0.068685 | 0.12249 | 0.007303 | 0.26726 | 0.61895
432.5 | 0 | 0.561 | 0 | 0.083996 | 0.034574 | 0.096661 | 0.46682 | 0.007303 | 0.25983 | 1.5102 | 0 | 0 | 0.15688 | 0.034105 | 0.087842 | 0.007303 | 0.25983 | 0.55819
433.5 | 0 | 0.57725 | 0 | 0.087101 | 0.020744 | 0.081883 | 0 | 0.007303 | 0.24498 | 1.0193 | 0 | 0 | 0.15703 | 0.020463 | 0.073064 | 0.007303 | 0.24498 | 0.50385
434.5 | 0 | 0.58119 | 0 | 0.086973 | 0.01383 | 0.06934 | 0 | 0.007303 | 0.23756 | 0.9962 | 0 | 0 | 0.15829 | 0.013642 | 0.0643 | 0.007303 | 0.23756 | 0.48209
435.5 | 0 | 0.58656 | 0 | 0.088015 | 0.01383 | 0.061294 | 0 | 0.007303 | 0.23014 | 0.98714 | 0 | 0 | 0.15821 | 0.013642 | 0.056255 | 0.007303 | 0.23014 | 0.46654
436.5 | 0 | 0.58491 | 0 | 0.087857 | 0.015375 | 0.071212 | 0 | 0.007303 | 0.23756 | 1.0042 | 0 | 0 | 0.16031 | 0.015167 | 0.062393 | 0.007303 | 0.23756 | 0.48922
437.5 | 0 | 0.57567 | 0 | 0.086677 | 0.042188 | 0.083942 | 0 | 0.007303 | 0.24498 | 1.0408 | 0 | 0 | 0.1596 | 0.041616 | 0.070084 | 0.007303 | 0.24498 | 0.52458
438.5 | 0 | 0.65485 | 0 | 0.09624 | 0.099046 | 0.14122 | 0.39464 | 0.032303 | 0.27468 | 1.693 | 0 | 0 | 0.18958 | 0.097703 | 0.10973 | 0.032303 | 0.27468 | 0.71123
439.5 | 0 | 0.48462 | 0 | 0.083199 | 0.12534 | 0.2232 | 0.64042 | 0.012303 | 0.3118 | 1.8809 | 0 | 0 | 0.16395 | 0.12364 | 0.17028 | 0.012303 | 0.3118 | 0.80747
440.5 | 0 | 0.48133 | 0 | 0.065351 | 0.1332 | 0.28437 | 0.80219 | 0.007303 | 0.31922 | 2.093 | 0 | 0 | 0.14942 | 0.1314 | 0.22642 | 0.007303 | 0.31922 | 0.84873
441.5 | 0 | 0.45755 | 0 | 0.068061 | 0.13692 | 0.37523 | 0.50908 | 0.007303 | 0.31922 | 1.8734 | 0 | 0 | 0.15441 | 0.13506 | 0.31475 | 0.007303 | 0.31922 | 0.93808
442.5 | 0 | 0.44262 | 0 | 0.069011 | 0.1332 | 0.37805 | 0.56335 | 0.007303 | 0.31922 | 1.9127 | 0 | 0 | 0.1817 | 0.13139 | 0.32514 | 0.007303 | 0.31922 | 0.97752
443.5 | 0 | 0.33664 | 0 | 0.044956 | 0.12804 | 0.40015 | 0 | 0.007303 | 0.32665 | 1.2437 | 0 | 0 | 0.15634 | 0.12631 | 0.33715 | 0.007303 | 0.32665 | 0.96365
444.5 | 0 | 0.25927 | 0 | 0.037611 | 0.12432 | 0.3897 | 0.64379 | 0.007303 | 0.33407 | 1.7961 | 0 | 0 | 0.1478 | 0.12263 | 0.31789 | 0.007303 | 0.33407 | 0.938
445.5 | 0 | 0.23672 | 0 | 0.033815 | 0.12322 | 0.34964 | 0.1329 | 0.007303 | 0.33407 | 1.2177 | 0 | 0 | 0.14703 | 0.12155 | 0.29169 | 0.007303 | 0.33407 | 0.9116
446.5 | 0 | 0.21131 | 0 | 0.029299 | 0.12352 | 0.33247 | 0.3197 | 0.007303 | 0.32665 | 1.3503 | 0 | 0 | 0.1472 | 0.12433 | 0.26066 | 0.007303 | 0.32665 | 0.87174
447.5 | 0 | 0.22163 | 0 | 0.030788 | 0.12682 | 0.32514 | 0 | 0.007303 | 0.34149 | 1.0532 | 0 | 0 | 0.15466 | 0.13962 | 0.2697 | 0.007303 | 0.34149 | 0.91378
448.5 | 0 | 0.20167 | 0 | 0.028847 | 0.13996 | 0.38084 | 0 | 0.007303 | 0.35634 | 1.115 | 0 | 0 | 0.15988 | 0.17604 | 0.26493 | 0.007303 | 0.35634 | 0.96549
449.5 | 0 | 0.29151 | 0 | 0.042663 | 0.17508 | 0.46968 | 0.39418 | 0.032303 | 0.38604 | 1.7914 | 0 | 0 | 0.1927 | 0.23275 | 0.2807 | 0.032303 | 0.38604 | 1.1323
450.5 | 0 | 0.34083 | 0 | 0.05045 | 0.23191 | 0.41273 | 0 | 0.012303 | 0.39346 | 1.4417 | 0 | 0 | 0.16363 | 0.27546 | 0.26532 | 0.012303 | 0.39346 | 1.1166
451.5 | 0 | 0.43139 | 0 | 0.058659 | 0.27771 | 0.32465 | 0 | 0.007303 | 0.37119 | 1.4709 | 0 | 0 | 0.15729 | 0.26612 | 0.24905 | 0.007303 | 0.37119 | 1.052
452.5 | 0.011102 | 0.51081 | 0 | 0.077029 | 0.27224 | 0.30771 | 0.55693 | 0.007303 | 0.34892 | 2.092 | 0 | 0 | 0.16112 | 0.21371 | 0.26361 | 0.007303 | 0.34892 | 1.009
453.5 | 0.016062 | 0.60282 | 0 | 0.092697 | 0.22077 | 0.27965 | 0 | 0.007303 | 0.33407 | 1.5534 | 0 | 0 | 0.16454 | 0.16138 | 0.24815 | 0.007303 | 0.33407 | 0.91644
454.5 | 0.015437 | 0.6867 | 0 | 0.10743 | 0.13465 | 0.22986 | 0 | 0.007303 | 0.29695 | 1.4783 | 0 | 0 | 0.16872 | 0.14108 | 0.20971 | 0.007303 | 0.29695 | 0.83077
455.5 | 0.014832 | 0.77241 | 0 | 0.12167 | 0.069629 | 0.1511 | 0 | 0.007303 | 0.26726 | 1.4042 | 0 | 0 | 0.17309 | 0.068685 | 0.13724 | 0.007303 | 0.26726 | 0.65458
456.5 | 0.014167 | 0.86376 | 0 | 0.13732 | 0.034574 | 0.096661 | 0 | 0.007303 | 0.25983 | 1.4136 | 0 | 0 | 0.17819 | 0.034105 | 0.087842 | 0.007303 | 0.25983 | 0.56827
457.5 | 0.013523 | 0.93928 | 0 | 0.15247 | 0.020744 | 0.081883 | 0.39487 | 0.007303 | 0.24498 | 1.8551 | 0 | 0 | 0.18319 | 0.020463 | 0.073064 | 0.007303 | 0.24498 | 0.53548
458.5 | 0.013088 | 0.9914 | 0 | 0.16271 | 0.01383 | 0.06934 | 0 | 0.007303 | 0.23756 | 1.4952 | 0 | 0 | 0.18655 | 0.013642 | 0.0643 | 0.007303 | 0.23756 | 0.51036
459.5 | 0.012814 | 1.0275 | 0 | 0.16917 | 0.01383 | 0.061294 | 0 | 0.007303 | 0.23014 | 1.522 | 0 | 0 | 0.18917 | 0.013642 | 0.056255 | 0.007303 | 0.23014 | 0.49751
460.5 | 0.012578 | 1.0585 | 0 | 0.17472 | 0.015375 | 0.071212 | 0 | 0.007303 | 0.23756 | 1.5772 | 0 | 0 | 0.18785 | 0.015167 | 0.062393 | 0.007303 | 0.23756 | 0.51675
461.5 | 0.012116 | 1.1219 | 0 | 0.18559 | 0.042188 | 0.083942 | 0 | 0.007303 | 0.24498 | 1.698 | 0 | 0 | 0.18643 | 0.041616 | 0.070084 | 0.007303 | 0.24498 | 0.55142
462.5 | 0.01 | 1.4252 | 0 | 0.2354 | 0.099046 | 0.14122 | 0.40787 | 0.032303 | 0.27468 | 2.6257 | 0 | 0 | 0.22376 | 0.097703 | 0.10973 | 0.032303 | 0.27468 | 0.74645
463.5 | 0.012175 | 1.0282 | 0 | 0.1842 | 0.12534 | 0.31619 | 2.798 | 0.012303 | 0.3118 | 4.7883 | 0 | 0 | 0.17637 | 0.12364 | 0.26327 | 0.012303 | 0.3118 | 0.96049
464.5 | 0.012726 | 1.0129 | 0 | 0.18467 | 0.1332 | 0.28437 | 0.3316 | 0.007303 | 0.31922 | 2.286 | 0 | 0 | 0.17482 | 0.1314 | 0.22642 | 0.007303 | 0.31922 | 0.86646
465.5 | 0.013461 | 0.92497 | 0 | 0.15294 | 0.13692 | 0.3547 | 0.54264 | 0.007303 | 0.31922 | 2.4522 | 0 | 0 | 0.18512 | 0.13506 | 0.29422 | 0.007303 | 0.31922 | 0.95577
466.5 | 0.013737 | 0.9036 | 0 | 0.15037 | 0.1332 | 0.38868 | 1.1657 | 0.007303 | 0.31922 | 3.0818 | 0 | 0 | 0.18814 | 0.13139 | 0.33576 | 0.007303 | 0.31922 | 1.013
467.5 | 0.015442 | 0.62935 | 0 | 0.099317 | 0.12804 | 0.44011 | 0.44692 | 0.007303 | 0.32665 | 2.0931 | 0 | 0 | 0.17206 | 0.12631 | 0.37711 | 0.007303 | 0.32665 | 1.023
468.5 | 0 | 0.49251 | 0 | 0.077338 | 0.12432 | 0.42693 | 0.68307 | 0.007303 | 0.33407 | 2.1455 | 0 | 0 | 0.15625 | 0.12263 | 0.35512 | 0.007303 | 0.33407 | 0.99176
469.5 | 0 | 0.42545 | 0 | 0.061145 | 0.12322 | 0.45752 | 1.0574 | 0.007303 | 0.33407 | 2.4661 | 0 | 0 | 0.14802 | 0.12155 | 0.39957 | 0.007303 | 0.33407 | 1.0389
470.5 | 0 | 0.37391 | 0 | 0.057512 | 0.12352 | 0.40491 | 0.51841 | 0.007303 | 0.32665 | 1.8122 | 0 | 0 | 0.10665 | 0.12433 | 0.3331 | 0.007303 | 0.32665 | 0.91336
471.5 | 0 | 0.34137 | 0 | 0.050204 | 0.12682 | 0.32514 | 0.31141 | 0.007303 | 0.34149 | 1.5037 | 0 | 0 | 0.11589 | 0.13962 | 0.2697 | 0.007303 | 0.34149 | 0.88048
472.5 | 0 | 0.36807 | 0 | 0.058208 | 0.13996 | 0.38084 | 0 | 0.007303 | 0.35634 | 1.3107 | 0 | 0 | 0.14016 | 0.17604 | 0.26493 | 0.007303 | 0.35634 | 0.94577
473.5 | 0 | 0.49412 | 0 | 0.073026 | 0.17508 | 0.46968 | 0.28622 | 0.032303 | 0.38604 | 1.9165 | 0 | 0 | 0.17481 | 0.23275 | 0.2807 | 0.032303 | 0.38604 | 1.1136
474.5 | 0.008546 | 0.43812 | 0 | 0.069068 | 0.23191 | 0.41273 | 0.10819 | 0.012303 | 0.39346 | 1.6743 | 0 | 0 | 0.13481 | 0.27546 | 0.26532 | 0.012303 | 0.39346 | 1.0823
475.5 | 0.016588 | 0.52835 | 0 | 0.082096 | 0.27771 | 0.32465 | 0 | 0.007303 | 0.37119 | 1.6079 | 0 | 0 | 0.14764 | 0.26612 | 0.24905 | 0.007303 | 0.37119 | 1.0551
476.5 | 0.015893 | 0.61378 | 0 | 0.088881 | 0.27224 | 0.34973 | 1.1135 | 0.007303 | 0.34892 | 2.8102 | 0 | 0 | 0.15305 | 0.21371 | 0.30564 | 0.007303 | 0.34892 | 1.045
477.5 | 0.015207 | 0.71689 | 0 | 0.11282 | 0.22077 | 0.27965 | 0 | 0.007303 | 0.33407 | 1.6867 | 0 | 0 | 0.1595 | 0.16138 | 0.24815 | 0.007303 | 0.33407 | 0.91688
478.5 | 0.014577 | 0.79589 | 0 | 0.12765 | 0.13465 | 0.22986 | 0 | 0.007303 | 0.29695 | 1.6069 | 0 | 0 | 0.16568 | 0.14108 | 0.20971 | 0.007303 | 0.29695 | 0.82172
479.5 | 0.014341 | 0.82845 | 0 | 0.13321 | 0.069629 | 0.72557 | 0.85528 | 0.007303 | 0.26726 | 2.901 | 0 | 0 | 0.167 | 0.068685 | 0.71171 | 0.007303 | 0.26726 | 1.2435
480.5 | 0.013549 | 0.93607 | 0 | 0.15186 | 0.034574 | 0.090514 | 0.21316 | 0.007303 | 0.25983 | 1.7069 | 0 | 0 | 0.17294 | 0.034105 | 0.081695 | 0.007303 | 0.25983 | 0.55688
481.5 | 0.013114 | 0.99246 | 0 | 0.16209 | 0.020744 | 0.078195 | 0 | 0.007303 | 0.24498 | 1.5189 | 0 | 0 | 0.17417 | 0.020463 | 0.069376 | 0.007303 | 0.24498 | 0.52278
482.5 | 0.012495 | 1.0688 | 0 | 0.17667 | 0.01383 | 0.066881 | 0 | 0.007303 | 0.23756 | 1.5836 | 0 | 0 | 0.17673 | 0.013642 | 0.061841 | 0.007303 | 0.23756 | 0.49808
483.5 | 0.011938 | 1.1323 | 0 | 0.18977 | 0.01383 | 0.060065 | 0 | 0.007303 | 0.23014 | 1.6453 | 0 | 0 | 0.17819 | 0.013642 | 0.055025 | 0.007303 | 0.23014 | 0.4853
484.5 | 0.009539 | 1.3011 | 0 | 0.24519 | 0.015375 | 0.068753 | 0 | 0.007303 | 0.23756 | 1.8848 | 0 | 0 | 0.17886 | 0.015167 | 0.059934 | 0.007303 | 0.23756 | 0.49983
485.5 | 0.007646 | 1.4054 | 0 | 0.2885 | 0.042188 | 0.080254 | 0 | 0.007303 | 0.24498 | 2.0762 | 0 | 0 | 0.17872 | 0.041616 | 0.066395 | 0.007303 | 0.24498 | 0.5455
486.5 | 0.004746 | 1.7693 | 0 | 0.35596 | 0.099046 | 0.13139 | 0.99475 | 0.032303 | 0.27468 | 3.6622 | 0 | 0 | 0.21069 | 0.097703 | 0.099889 | 0.032303 | 0.27468 | 0.73376
487.5 | 0.006718 | 1.4254 | 0 | 0.30994 | 0.12534 | 0.20353 | 0 | 0.012303 | 0.3118 | 2.395 | 0 | 0 | 0.18232 | 0.12364 | 0.15061 | 0.012303 | 0.3118 | 0.78167
488.5 | 0.013512 | 0.73652 | 0 | 0.17173 | 0.1332 | 0.25486 | 4.4505 | 0.007303 | 0.31922 | 6.0869 | 0 | 0 | 0.13244 | 0.1314 | 0.19691 | 0.007303 | 0.31922 | 0.95056
489.5 | 0.014135 | 0.80483 | 0 | 0.13285 | 0.13692 | 0.31289 | 2.2272 | 0.007303 | 0.31922 | 3.9554 | 0 | 0 | 0.14576 | 0.13506 | 0.25242 | 0.007303 | 0.31922 | 0.86077
490.5 | 0.00504 | 0.6803 | 0 | 0.10489 | 0.1332 | 0.3301 | 0 | 0.007303 | 0.31922 | 1.58 | 0 | 0 | 0.15336 | 0.13139 | 0.27719 | 0.007303 | 0.31922 | 0.88947
491.5 | 0 | 0.37521 | 0 | 0.055554 | 0.12804 | 0.35035 | 0 | 0.007303 | 0.32665 | 1.2431 | 0 | 0 | 0.11374 | 0.12631 | 0.28736 | 0.007303 | 0.32665 | 0.86865
492.5 | 0 | 0.23862 | 0 | 0.034587 | 0.12432 | 0.34421 | 0.056059 | 0.007303 | 0.33407 | 1.1392 | 0 | 0 | 0.090069 | 0.12263 | 0.2724 | 0.007303 | 0.33407 | 0.82747
493.5 | 0 | 0.14277 | 0 | 0.020184 | 0.12322 | 0.30846 | 0.33874 | 0.007303 | 0.33407 | 1.2747 | 0 | 0 | 0.092596 | 0.12155 | 0.2505 | 0.007303 | 0.33407 | 0.8125
494.5 | 0 | 0.068435 | 0 | 0.011093 | 0.12352 | 0.29743 | 0 | 0.007303 | 0.32665 | 0.83443 | 0 | 0 | 0.09206 | 0.12433 | 0.22562 | 0.007303 | 0.32665 | 0.77696
495.5 | 0 | 0.046965 | 0 | 0.007152 | 0.12682 | 0.28764 | 0 | 0.007303 | 0.34149 | 0.81737 | 0 | 0 | 0.091023 | 0.13962 | 0.2322 | 0.007303 | 0.34149 | 0.81812
496.5 | 0 | 0.076552 | 0 | 0.011072 | 0.13996 | 0.34703 | 0 | 0.007303 | 0.35634 | 0.93825 | 0 | 0 | 0.092097 | 0.17604 | 0.23112 | 0.007303 | 0.35634 | 0.8639
497.5 | 0 | 0.24459 | 0 | 0.035297 | 0.17508 | 0.43648 | 0.48951 | 0.032303 | 0.38604 | 1.7993 | 0 | 0 | 0.1296 | 0.23275 | 0.2475 | 0.032303 | 0.38604 | 1.0362
498.5 | 0.009102 | 0.26123 | 0 | 0.040311 | 0.23191 | 0.38138 | 0 | 0.012303 | 0.39346 | 1.3297 | 0 | 0 | 0.12801 | 0.27546 | 0.23397 | 0.012303 | 0.39346 | 1.0442
499.5 | 0.017598 | 0.37059 | 0 | 0.05643 | 0.27771 | 0.29329 | 0.55188 | 0.007303 | 0.37119 | 1.946 | 0 | 0 | 0.12576 | 0.26612 | 0.2177 | 0.007303 | 0.37119 | 1.0029
500.5 | 0.016675 | 0.51603 | 0 | 0.081112 | 0.27224 | 0.25725 | 0.79396 | 0.007303 | 0.34892 | 2.2935 | 0 | 0 | 0.1452 | 0.21371 | 0.21316 | 0.007303 | 0.34892 | 0.95042
501.5 | 0.015303 | 0.6913 | 0 | 0.1124 | 0.22077 | 0.24645 | 0 | 0.007303 | 0.33407 | 1.6276 | 0 | 0 | 0.15374 | 0.16138 | 0.21495 | 0.007303 | 0.33407 | 0.87245
502.5 | 0.014689 | 0.769 | 0 | 0.11483 | 0.13465 | 0.20282 | 1.3419 | 0.007303 | 0.29695 | 2.8822 | 0 | 0 | 0.15245 | 0.14108 | 0.18266 | 0.007303 | 0.29695 | 0.81196
503.5 | 0.01386 | 0.89615 | 0 | 0.14454 | 0.069629 | 0.13635 | 0.61315 | 0.007303 | 0.26726 | 2.1482 | 0 | 0 | 0.15071 | 0.068685 | 0.12249 | 0.007303 | 0.26726 | 0.63174
504.5 | 0.012997 | 1.0008 | 0 | 0.16485 | 0.034574 | 0.090514 | 0 | 0.007303 | 0.25983 | 1.5708 | 0 | 0 | 0.15769 | 0.034105 | 0.081695 | 0.007303 | 0.25983 | 0.54163
505.5 | 0.012448 | 1.0744 | 0 | 0.17777 | 0.020744 | 0.078195 | 0 | 0.007303 | 0.24498 | 1.6159 | 0 | 0 | 0.16084 | 0.020463 | 0.069376 | 0.007303 | 0.24498 | 0.50945
506.5 | 0.011752 | 1.1741 | 0 | 0.19415 | 0.01383 | 0.066881 | 0 | 0.007303 | 0.23756 | 1.7055 | 0 | 0 | 0.16096 | 0.013642 | 0.061841 | 0.007303 | 0.23756 | 0.4823
507.5 | 0.008195 | 1.3394 | 0 | 0.27611 | 0.01383 | 0.060065 | 0 | 0.007303 | 0.23014 | 1.935 | 0 | 0 | 0.16427 | 0.013642 | 0.055025 | 0.007303 | 0.23014 | 0.47138
508.5 | 0.00772 | 1.3836 | 0 | 0.28709 | 0.015375 | 0.068753 | 0 | 0.007303 | 0.23756 | 2.0074 | 0 | 0 | 0.16489 | 0.015167 | 0.059934 | 0.007303 | 0.23756 | 0.48585
509.5 | 0.007558 | 1.4035 | 0 | 0.29093 | 0.042188 | 0.080254 | 0 | 0.007303 | 0.24498 | 2.0767 | 0 | 0 | 0.16537 | 0.041616 | 0.066395 | 0.007303 | 0.24498 | 0.53215
510.5 | 0.004972 | 1.7559 | 0 | 0.35126 | 0.099046 | 0.13139 | 0 | 0.032303 | 0.27468 | 2.6495 | 0 | 0 | 0.19706 | 0.097703 | 0.099889 | 0.032303 | 0.27468 | 0.70264
511.5 | 0.006908 | 1.3908 | 0 | 0.30588 | 0.12534 | 0.20353 | 0.39528 | 0.012303 | 0.3118 | 2.7518 | 0 | 0 | 0.17619 | 0.12364 | 0.15061 | 0.012303 | 0.3118 | 0.77554
512.5 | 0.011601 | 1.0519 | 0 | 0.21659 | 0.1332 | 0.25486 | 0 | 0.007303 | 0.31922 | 1.9947 | 0 | 0 | 0.16677 | 0.1314 | 0.19691 | 0.007303 | 0.31922 | 0.82817
513.5 | 0.012058 | 0.73686 | 0 | 0.12007 | 0.13692 | 0.31289 | 1.0239 | 0.007303 | 0.31922 | 2.6693 | 0 | 0 | 0.15288 | 0.13506 | 0.25242 | 0.007303 | 0.31922 | 0.89029
514.5 | 0 | 0.57115 | 0 | 0.085939 | 0.1332 | 0.5083 | 1.2119 | 0.007303 | 0.31922 | 2.837 | 0 | 0 | 0.18742 | 0.13139 | 0.45539 | 0.007303 | 0.31922 | 1.1339
515.5 | 0 | 0.32769 | 0 | 0.046844 | 0.12804 | 0.38676 | 0.46606 | 0.007303 | 0.32665 | 1.6893 | 0 | 0 | 0.12061 | 0.12631 | 0.32377 | 0.007303 | 0.32665 | 0.91756
516.5 | 0 | 0.18798 | 0 | 0.026305 | 0.12432 | 0.34421 | 0 | 0.007303 | 0.33407 | 1.0242 | 0 | 0 | 0.099959 | 0.12263 | 0.2724 | 0.007303 | 0.33407 | 0.83736
517.5 | 0 | 0.077725 | 0 | 0.011854 | 0.12322 | 0.30846 | 0 | 0.007303 | 0.33407 | 0.86263 | 0 | 0 | 0.10059 | 0.12155 | 0.2505 | 0.007303 | 0.33407 | 0.82307
518.5 | 0 | 0.013332 | 0 | 0.002085 | 0.12352 | 0.29743 | 0 | 0.007303 | 0.32665 | 0.77032 | 0 | 0 | 0.096221 | 0.12433 | 0.22562 | 0.007303 | 0.32665 | 0.78451
519.5 | 0 | 0 | 0 | 0 | 0.12682 | 0.28764 | 0.44105 | 0.007303 | 0.34149 | 1.2043 | 0 | 0 | 0.098591 | 0.13962 | 0.2322 | 0.007303 | 0.34149 | 0.8202
520.5 | 0 | 0 | 0 | 0 | 0.13996 | 0.34703 | 0 | 0.007303 | 0.35634 | 0.85063 | 0 | 0 | 0.12213 | 0.17604 | 0.23112 | 0.007303 | 0.35634 | 0.8996
521.5 | 0 | 0.059344 | 0 | 0.00744 | 0.17508 | 0.43648 | 0 | 0.032303 | 0.38604 | 1.0967 | 0 | 0 | 0.16886 | 0.23275 | 0.2475 | 0.032303 | 0.38604 | 1.0684
522.5 | 0 | 0.072021 | 0 | 0.010926 | 0.23191 | 0.76742 | 0.56336 | 0.012303 | 0.39346 | 2.0514 | 0 | 0 | 0.13242 | 0.27546 | 0.62001 | 0.012303 | 0.39346 | 1.4541
523.5 | 0 | 0.18695 | 0 | 0.026213 | 0.27771 | 0.29329 | 0.51261 | 0.007303 | 0.37119 | 1.6753 | 0 | 0 | 0.13293 | 0.26612 | 0.2177 | 0.007303 | 0.37119 | 1.0085
524.5 | 0.008835 | 0.33662 | 0 | 0.050161 | 0.27224 | 0.25725 | 0.31743 | 0.007303 | 0.34892 | 1.5987 | 0 | 0 | 0.15901 | 0.21371 | 0.21316 | 0.007303 | 0.34892 | 0.94366
525.5 | 0.017018 | 0.45753 | 0 | 0.071556 | 0.22077 | 0.24645 | 0.44305 | 0.007303 | 0.33407 | 1.7977 | 0 | 0 | 0.17071 | 0.16138 | 0.21495 | 0.007303 | 0.33407 | 0.89744
526.5 | 0.016303 | 0.56208 | 0 | 0.080408 | 0.13465 | 0.20282 | 0 | 0.007303 | 0.29695 | 1.3005 | 0 | 0 | 0.17987 | 0.14108 | 0.18266 | 0.007303 | 0.29695 | 0.81665
527.5 | 0.015623 | 0.65836 | 0 | 0.10303 | 0.069629 | 0.13635 | 0.39481 | 0.007303 | 0.26726 | 1.6524 | 0 | 0 | 0.18979 | 0.068685 | 0.12249 | 0.007303 | 0.26726 | 0.662
528.5 | 0.015168 | 0.72248 | 0 | 0.11376 | 0.034574 | 0.090514 | 0 | 0.007303 | 0.25983 | 1.2436 | 0 | 0 | 0.19733 | 0.034105 | 0.081695 | 0.007303 | 0.25983 | 0.58127
529.5 | 0.014828 | 0.76837 | 0 | 0.12175 | 0.020744 | 0.078195 | 0 | 0.007303 | 0.24498 | 1.2562 | 0 | 0 | 0.20113 | 0.020463 | 0.069376 | 0.007303 | 0.24498 | 0.54426
530.5 | 0.014655 | 0.79008 | 0 | 0.12581 | 0.01383 | 0.066881 | 0 | 0.007303 | 0.23756 | 1.2561 | 0 | 0 | 0.20376 | 0.013642 | 0.061841 | 0.007303 | 0.23756 | 0.53058
531.5 | 0.014568 | 0.80317 | 0 | 0.12788 | 0.01383 | 0.060065 | 0 | 0.007303 | 0.23014 | 1.257 | 0 | 0 | 0.20696 | 0.013642 | 0.055025 | 0.007303 | 0.23014 | 0.51407
532.5 | 0.014512 | 0.80895 | 0 | 0.12919 | 0.015375 | 0.068753 | 0 | 0.007303 | 0.23756 | 1.2816 | 0 | 0 | 0.21163 | 0.015167 | 0.059934 | 0.007303 | 0.23756 | 0.5326
533.5 | 0.014636 | 0.78745 | 0 | 0.12627 | 0.042188 | 0.080254 | 0 | 0.007303 | 0.24498 | 1.3031 | 0 | 0 | 0.21367 | 0.041616 | 0.066395 | 0.007303 | 0.24498 | 0.58045
534.5 | 0.013946 | 0.92196 | 0 | 0.14252 | 0.099046 | 0.13139 | 0.39485 | 0.032303 | 0.27468 | 2.0107 | 0 | 0 | 0.26467 | 0.097703 | 0.099889 | 0.032303 | 0.27468 | 0.77024
535.5 | 0.014847 | 0.72951 | 0 | 0.12131 | 0.12534 | 0.20353 | 0 | 0.012303 | 0.3118 | 1.5186 | 0 | 0 | 0.22384 | 0.12364 | 0.15061 | 0.012303 | 0.3118 | 0.82867
536.5 | 0.015373 | 0.66308 | 0 | 0.11611 | 0.1332 | 0.25486 | 0.70153 | 0.007303 | 0.31922 | 2.2107 | 0 | 0 | 0.21593 | 0.1314 | 0.19691 | 0.007303 | 0.31922 | 0.88992
537.5 | 0.008025 | 0.58386 | 0 | 0.093029 | 0.13692 | 0.31289 | 0.43806 | 0.007303 | 0.31922 | 1.8993 | 0 | 0 | 0.17106 | 0.13506 | 0.25242 | 0.007303 | 0.31922 | 0.89878
538.5 | 0 | 0.56884 | 0 | 0.085498 | 0.1332 | 0.3301 | 0.45647 | 0.007303 | 0.31922 | 1.9006 | 0 | 0 | 0.19779 | 0.13139 | 0.27719 | 0.007303 | 0.31922 | 0.93389
539.5 | 0 | 0.34585 | 0 | 0.051525 | 0.12804 | 0.35035 | 0 | 0.007303 | 0.32665 | 1.2097 | 0 | 0 | 0.1425 | 0.12631 | 0.28736 | 0.007303 | 0.32665 | 0.8966
540.5 | 0 | 0.20804 | 0 | 0.030375 | 0.12432 | 0.34421 | 0 | 0.007303 | 0.33407 | 1.0483 | 0 | 0 | 0.11878 | 0.12263 | 0.2724 | 0.007303 | 0.33407 | 0.85618
541.5 | 0 | 0.09879 | 0 | 0.013441 | 0.12322 | 0.30846 | 0.67858 | 0.007303 | 0.33407 | 1.5639 | 0 | 0 | 0.10144 | 0.12155 | 0.2505 | 0.007303 | 0.33407 | 0.83057
542.5 | 0 | 0.055593 | 0 | 0.007648 | 0.12352 | 0.29743 | 0 | 0.007303 | 0.32665 | 0.81815 | 0 | 0 | 0.10575 | 0.12433 | 0.22562 | 0.007303 | 0.32665 | 0.79065
543.5 | 0 | 0.092041 | 0 | 0.013181 | 0.12682 | 0.28764 | 0 | 0.007303 | 0.34149 | 0.86847 | 0 | 0 | 0.10585 | 0.13962 | 0.2322 | 0.007303 | 0.34149 | 0.83295
544.5 | 0 | 0.17538 | 0 | 0.025374 | 0.13996 | 0.34703 | 0 | 0.007303 | 0.35634 | 1.0514 | 0 | 0 | 0.12728 | 0.17604 | 0.23112 | 0.007303 | 0.35634 | 0.89909
545.5 | 0 | 0.31725 | 0 | 0.046703 | 0.17508 | 0.43648 | 0 | 0.032303 | 0.38604 | 1.3939 | 0 | 0 | 0.16774 | 0.23275 | 0.2475 | 0.032303 | 0.38604 | 1.0728
546.5 | 0.005813 | 0.35253 | 0 | 0.053942 | 0.23191 | 0.38138 | 0.40519 | 0.012303 | 0.39346 | 1.8365 | 0 | 0 | 0.13497 | 0.27546 | 0.23397 | 0.012303 | 0.39346 | 1.0512
547.5 | 0.016772 | 0.49556 | 0 | 0.068086 | 0.27771 | 0.29329 | 0.57518 | 0.007303 | 0.37119 | 2.1051 | 0 | 0 | 0.1321 | 0.26612 | 0.2177 | 0.007303 | 0.37119 | 1.0082
548.5 | 0.016176 | 0.57556 | 0 | 0.090016 | 0.27224 | 0.25725 | 0.57639 | 0.007303 | 0.34892 | 2.1439 | 0 | 0 | 0.15376 | 0.21371 | 0.21316 | 0.007303 | 0.34892 | 0.95781
549.5 | 0.015646 | 0.65968 | 0 | 0.1025 | 0.22077 | 0.24645 | 0.037942 | 0.007303 | 0.33407 | 1.6244 | 0 | 0 | 0.16251 | 0.16138 | 0.21495 | 0.007303 | 0.33407 | 0.88121
550.5 | 0.01496 | 0.7513 | 0 | 0.11864 | 0.13465 | 0.20282 | 0 | 0.007303 | 0.29695 | 1.5266 | 0 | 0 | 0.17104 | 0.14108 | 0.18266 | 0.007303 | 0.29695 | 0.80551
551.5 | 0.01449 | 0.80192 | 0 | 0.1297 | 0.069629 | 0.13635 | 0 | 0.007303 | 0.26726 | 1.4266 | 0 | 0 | 0.17715 | 0.068685 | 0.12249 | 0.007303 | 0.26726 | 0.64389
552.5 | 0.014307 | 0.83207 | 0 | 0.13401 | 0.034574 | 0.090514 | 0 | 0.007303 | 0.25983 | 1.3726 | 0 | 0 | 0.18372 | 0.034105 | 0.081695 | 0.007303 | 0.25983 | 0.56766
553.5 | 0.013953 | 0.88405 | 0 | 0.14234 | 0.020744 | 0.078195 | 0 | 0.007303 | 0.24498 | 1.3916 | 0 | 0 | 0.18839 | 0.020463 | 0.069376 | 0.007303 | 0.24498 | 0.537
554.5 | 0.013751 | 0.89795 | 0 | 0.1471 | 0.01383 | 0.066881 | 0.39485 | 0.007303 | 0.23756 | 1.7792 | 0 | 0 | 0.18977 | 0.013642 | 0.061841 | 0.007303 | 0.23756 | 0.51112
555.5 | 0.013757 | 0.90721 | 0 | 0.14697 | 0.01383 | 0.060065 | 0 | 0.007303 | 0.23014 | 1.3793 | 0 | 0 | 0.1885 | 0.013642 | 0.055025 | 0.007303 | 0.23014 | 0.49561
556.5 | 0.01339 | 0.95634 | 0 | 0.1556 | 0.015375 | 0.068753 | 0 | 0.007303 | 0.23756 | 1.4543 | 0 | 0 | 0.1868 | 0.015167 | 0.059934 | 0.007303 | 0.23756 | 0.50777
557.5 | 0.013007 | 0.99609 | 0 | 0.16461 | 0.042188 | 0.080254 | 0 | 0.007303 | 0.24498 | 1.5484 | 0 | 0 | 0.18405 | 0.041616 | 0.066395 | 0.007303 | 0.24498 | 0.55083
558.5 | 0.011426 | 1.2532 | 0 | 0.20183 | 0.099046 | 0.13139 | 0.51463 | 0.032303 | 0.27468 | 2.5185 | 0 | 0 | 0.21703 | 0.097703 | 0.099889 | 0.032303 | 0.27468 | 0.73023
559.5 | 0.012347 | 1.0224 | 0 | 0.18016 | 0.12534 | 0.20353 | 0 | 0.012303 | 0.3118 | 1.8679 | 0 | 0 | 0.18624 | 0.12364 | 0.15061 | 0.012303 | 0.3118 | 0.78559
560.5 | 0.012932 | 0.98673 | 0 | 0.16639 | 0.1332 | 0.25486 | 0.60105 | 0.007303 | 0.31922 | 2.4817 | 0 | 0 | 0.17365 | 0.1314 | 0.19691 | 0.007303 | 0.31922 | 0.84376
561.5 | 0.014162 | 0.77117 | 0 | 0.14506 | 0.13692 | 0.31289 | 1.3512 | 0.007303 | 0.31922 | 3.0579 | 0 | 0 | 0.16769 | 0.13506 | 0.25242 | 0.007303 | 0.31922 | 0.93714
562.5 | 0.014255 | 0.8979 | 0 | 0.13844 | 0.1332 | 0.3301 | 0.89829 | 0.007303 | 0.31922 | 2.7387 | 0 | 0 | 0.19332 | 0.13139 | 0.27719 | 0.007303 | 0.31922 | 0.9304
563.5 | 0 | 0.73724 | 0 | 0.10615 | 0.12804 | 0.35035 | 0.43415 | 0.007303 | 0.32665 | 2.0899 | 0 | 0 | 0.16538 | 0.12631 | 0.28736 | 0.007303 | 0.32665 | 0.92505
564.5 | 0 | 0.7017 | 0 | 0.11057 | 0.12432 | 0.34421 | 0 | 0.007303 | 0.33407 | 1.6222 | 0 | 0 | 0.15431 | 0.12263 | 0.2724 | 0.007303 | 0.33407 | 0.89171
565.5 | 0 | 0.64146 | 0 | 0.10028 | 0.12322 | 0.30846 | 0 | 0.007303 | 0.33407 | 1.5148 | 0 | 0 | 0.15398 | 0.12155 | 0.2505 | 0.007303 | 0.33407 | 0.86841
566.5 | 0 | 0.60411 | 0 | 0.094324 | 0.12352 | 0.29743 | 0 | 0.007303 | 0.32665 | 1.4533 | 0 | 0 | 0.15166 | 0.12433 | 0.22562 | 0.007303 | 0.32665 | 0.83656
567.5 | 0.013274 | 0.61338 | 0 | 0.095417 | 0.12682 | 0.28764 | 0 | 0.007303 | 0.34149 | 1.4853 | 0 | 0 | 0.15294 | 0.13962 | 0.2322 | 0.007303 | 0.34149 | 0.88003
568.5 | 0.01577 | 0.63965 | 0 | 0.099565 | 0.13996 | 0.34703 | 0 | 0.007303 | 0.35634 | 1.6056 | 0 | 0 | 0.15844 | 0.17604 | 0.23112 | 0.007303 | 0.35634 | 0.93024
569.5 | 0.014834 | 0.79085 | 0 | 0.12161 | 0.17508 | 0.43648 | 0.45413 | 0.032303 | 0.38604 | 2.4113 | 0 | 0 | 0.1824 | 0.23275 | 0.2475 | 0.032303 | 0.38604 | 1.0884
570.5 | 0.015338 | 0.56803 | 0 | 0.10974 | 0.23191 | 0.38138 | 0.6599 | 0.012303 | 0.39346 | 2.3721 | 0 | 0 | 0.16451 | 0.27546 | 0.23397 | 0.012303 | 0.39346 | 1.1073
571.5 | 0.016135 | 0.66445 | 0 | 0.090974 | 0.27771 | 0.29329 | 1.7655 | 0.007303 | 0.37119 | 3.4865 | 0 | 0 | 0.1367 | 0.26612 | 0.2177 | 0.007303 | 0.37119 | 1.0327
572.5 | 0.015333 | 0.69162 | 0 | 0.10986 | 0.27224 | 0.25725 | 0 | 0.007303 | 0.34892 | 1.7025 | 0 | 0 | 0.15823 | 0.21371 | 0.21316 | 0.007303 | 0.34892 | 0.94714
573.5 | 0.015257 | 0.70631 | 0 | 0.11166 | 0.22077 | 0.24645 | 0.42452 | 0.007303 | 0.33407 | 2.0663 | 0 | 0 | 0.1605 | 0.16138 | 0.21495 | 0.007303 | 0.33407 | 0.88594
574.5 | 0.015692 | 0.64337 | 0 | 0.10142 | 0.13465 | 0.20282 | 1.9406 | 0.007303 | 0.29695 | 3.3428 | 0 | 0 | 0.15848 | 0.14108 | 0.18266 | 0.007303 | 0.29695 | 0.83334
575.5 | 0.014995 | 0.74682 | 0 | 0.11782 | 0.069629 | 0.13635 | 0 | 0.007303 | 0.26726 | 1.3602 | 0 | 0 | 0.16543 | 0.068685 | 0.12249 | 0.007303 | 0.26726 | 0.63216
576.5 | 0.014894 | 0.76139 | 0 | 0.12019 | 0.034574 | 0.090514 | 0 | 0.007303 | 0.25983 | 1.2887 | 0 | 0 | 0.16205 | 0.034105 | 0.081695 | 0.007303 | 0.25983 | 0.54599
577.5 | 0.014857 | 0.76349 | 0 | 0.12107 | 0.020744 | 0.078195 | 0 | 0.007303 | 0.24498 | 1.2506 | 0 | 0 | 0.16039 | 0.020463 | 0.069376 | 0.007303 | 0.24498 | 0.50352
578.5 | 0.01473 | 0.78988 | 0 | 0.12406 | 0.01383 | 0.066881 | 0 | 0.007303 | 0.23756 | 1.2542 | 0 | 0 | 0.16098 | 0.013642 | 0.061841 | 0.007303 | 0.23756 | 0.48781
579.5 | 0.014489 | 0.8135 | 0 | 0.12973 | 0.01383 | 0.060065 | 0 | 0.007303 | 0.23014 | 1.2691 | 0 | 0 | 0.16645 | 0.013642 | 0.055025 | 0.007303 | 0.23014 | 0.47356
580.5 | 0.014482 | 0.81327 | 0 | 0.12988 | 0.015375 | 0.068753 | 0 | 0.007303 | 0.23756 | 1.2866 | 0 | 0 | 0.17108 | 0.015167 | 0.059934 | 0.007303 | 0.23756 | 0.49205
581.5 | 0.014404 | 0.82039 | 0 | 0.13173 | 0.042188 | 0.080254 | 0 | 0.007303 | 0.24498 | 1.3413 | 0 | 0 | 0.17648 | 0.041616 | 0.066395 | 0.007303 | 0.24498 | 0.54326
582.5 | 0.013185 | 1.0258 | 0 | 0.16043 | 0.099046 | 0.13139 | 0 | 0.032303 | 0.27468 | 1.7368 | 0 | 0 | 0.20827 | 0.097703 | 0.099889 | 0.032303 | 0.27468 | 0.71384
583.5 | 0.014029 | 0.82449 | 0 | 0.14056 | 0.12534 | 0.20353 | 0.39489 | 0.012303 | 0.3118 | 2.0269 | 0 | 0 | 0.17905 | 0.12364 | 0.15061 | 0.012303 | 0.3118 | 0.7784
584.5 | 0.01436 | 0.81273 | 0 | 0.13276 | 0.1332 | 0.25486 | 0 | 0.007303 | 0.31922 | 1.6744 | 0 | 0 | 0.17295 | 0.1314 | 0.19691 | 0.007303 | 0.31922 | 0.83426
585.5 | 0.014703 | 0.76469 | 0 | 0.13475 | 0.13692 | 0.36866 | 0.50127 | 0.007303 | 0.31922 | 2.2475 | 0 | 0 | 0.1716 | 0.13506 | 0.30819 | 0.007303 | 0.31922 | 0.95089
586.5 | 0.013886 | 0.92206 | 0 | 0.13387 | 0.1332 | 0.3301 | 0 | 0.007303 | 0.31922 | 1.8596 | 0 | 0 | 0.20647 | 0.13139 | 0.27719 | 0.007303 | 0.31922 | 0.94901
587.5 | 0.015151 | 0.67827 | 0 | 0.12239 | 0.12804 | 0.35035 | 0 | 0.007303 | 0.32665 | 1.6281 | 0 | 0 | 0.18456 | 0.12631 | 0.28736 | 0.007303 | 0.32665 | 0.93317
588.5 | 0.016019 | 0.59192 | 0 | 0.092913 | 0.12432 | 0.34421 | 0 | 0.007303 | 0.33407 | 1.5108 | 0 | 0 | 0.1762 | 0.12263 | 0.2724 | 0.007303 | 0.33407 | 0.91908
589.5 | 0 | 0.54496 | 0 | 0.078325 | 0.12322 | 0.30846 | 0.39437 | 0.007303 | 0.33407 | 1.7907 | 0 | 0 | 0.17692 | 0.12155 | 0.2505 | 0.007303 | 0.33407 | 0.89135
590.5 | 0 | 0.47177 | 0 | 0.080062 | 0.12352 | 0.29743 | 0 | 0.007303 | 0.32665 | 1.3067 | 0 | 0 | 0.16697 | 0.12433 | 0.22562 | 0.007303 | 0.32665 | 0.85186
591.5 | 0 | 0.38611 | 0 | 0.053765 | 0.12682 | 0.28764 | 0 | 0.007303 | 0.34149 | 1.2031 | 0 | 0 | 0.16402 | 0.13962 | 0.2322 | 0.007303 | 0.34149 | 0.88563
592.5 | 0 | 0.32288 | 0 | 0.052857 | 0.13996 | 0.65608 | 0.77754 | 0.007303 | 0.35634 | 2.313 | 0 | 0 | 0.1773 | 0.17604 | 0.54017 | 0.007303 | 0.35634 | 1.2797
593.5 | 0 | 0.40419 | 0 | 0.058353 | 0.17508 | 0.95686 | 1.0215 | 0.032303 | 0.38604 | 3.0343 | 0 | 0 | 0.2281 | 0.23275 | 0.76787 | 0.032303 | 0.38604 | 1.6677
594.5 | 0 | 0.3741 | 0 | 0.058125 | 0.23191 | 0.38138 | 0 | 0.012303 | 0.39346 | 1.4513 | 0 | 0 | 0.17198 | 0.27546 | 0.23397 | 0.012303 | 0.39346 | 1.0882
595.5 | 0 | 0.41754 | 0 | 0.058138 | 0.27771 | 0.29329 | 0 | 0.007303 | 0.37119 | 1.4252 | 0 | 0 | 0.19018 | 0.26612 | 0.2177 | 0.007303 | 0.37119 | 1.059
596.5 | 0 | 0.46458 | 0 | 0.070834 | 0.27224 | 0.25725 | 0 | 0.007303 | 0.34892 | 1.4211 | 0 | 0 | 0.20271 | 0.21371 | 0.21316 | 0.007303 | 0.34892 | 0.98679
597.5 | 0.01387 | 0.51211 | 0 | 0.078149 | 0.22077 | 0.24645 | 0 | 0.007303 | 0.33407 | 1.4127 | 0 | 0 | 0.20253 | 0.16138 | 0.21495 | 0.007303 | 0.33407 | 0.92123
598.5 | 0.016355 | 0.55893 | 0 | 0.085801 | 0.13465 | 0.20282 | 0 | 0.007303 | 0.29695 | 1.3028 | 0 | 0 | 0.20462 | 0.14108 | 0.18266 | 0.007303 | 0.29695 | 0.83967
599.5 | 0.013251 | 0.62347 | 0 | 0.095188 | 0.069629 | 0.13635 | 0.39465 | 0.007303 | 0.26726 | 1.6071 | 0 | 0 | 0.21149 | 0.068685 | 0.12249 | 0.007303 | 0.26726 | 0.67822
600.5 | 0.015498 | 0.68146 | 0 | 0.10598 | 0.034574 | 0.096661 | 0 | 0.007303 | 0.25983 | 1.2013 | 0 | 0 | 0.21798 | 0.034105 | 0.087842 | 0.007303 | 0.25983 | 0.60806
601.5 | 0.015206 | 0.7165 | 0 | 0.11286 | 0.020744 | 0.081883 | 0 | 0.007303 | 0.24498 | 1.1995 | 0 | 0 | 0.21923 | 0.020463 | 0.073064 | 0.007303 | 0.24498 | 0.57152
602.5 | 0.014996 | 0.74508 | 0 | 0.1178 | 0.01383 | 0.06934 | 0 | 0.007303 | 0.23756 | 1.2059 | 0 | 0 | 0.21588 | 0.013642 | 0.0643 | 0.007303 | 0.23756 | 0.53968
603.5 | 0.014829 | 0.76739 | 0 | 0.12172 | 0.01383 | 0.061294 | 0 | 0.007303 | 0.23014 | 1.2165 | 0 | 0 | 0.2202 | 0.013642 | 0.056255 | 0.007303 | 0.23014 | 0.52853
604.5 | 0.014832 | 0.76323 | 0 | 0.12165 | 0.015375 | 0.071212 | 0 | 0.007303 | 0.23756 | 1.2312 | 0 | 0 | 0.22451 | 0.015167 | 0.062393 | 0.007303 | 0.23756 | 0.55341
605.5 | 0.014931 | 0.75396 | 0 | 0.11932 | 0.042188 | 0.083942 | 0 | 0.007303 | 0.24498 | 1.2666 | 0 | 0 | 0.22297 | 0.041616 | 0.070084 | 0.007303 | 0.24498 | 0.58796
606.5 | 0.014196 | 0.8864 | 0 | 0.13663 | 0.099046 | 0.14122 | 0.39924 | 0.032303 | 0.27468 | 1.9837 | 0 | 0 | 0.26964 | 0.097703 | 0.10973 | 0.032303 | 0.27468 | 0.79129
607.5 | 0.014982 | 0.72736 | 0 | 0.11813 | 0.12534 | 0.2232 | 0 | 0.012303 | 0.3118 | 1.5331 | 0 | 0 | 0.23825 | 0.12364 | 0.17028 | 0.012303 | 0.3118 | 0.86367
608.5 | 0.015278 | 0.70531 | 0 | 0.11117 | 0.1332 | 0.28437 | 0.39477 | 0.007303 | 0.31922 | 1.9706 | 0 | 0 | 0.22898 | 0.1314 | 0.22642 | 0.007303 | 0.31922 | 0.91432
609.5 | 0 | 0.57215 | 0 | 0.092086 | 0.13692 | 1.229 | 2.171 | 0.007303 | 0.31922 | 4.5277 | 0 | 0 | 0.22615 | 0.13506 | 1.1685 | 0.007303 | 0.31922 | 1.9154
610.5 | 0 | 0.60237 | 0 | 0.089108 | 0.1332 | 0.46589 | 2.2569 | 0.007303 | 0.31922 | 3.874 | 0 | 0 | 0.26605 | 0.13139 | 0.41297 | 0.007303 | 0.31922 | 1.2062
611.5 | 0 | 0.5773 | 0 | 0.09003 | 0.12804 | 0.54375 | 1.4367 | 0.007303 | 0.32665 | 3.1098 | 0 | 0 | 0.25435 | 0.12631 | 0.48075 | 0.007303 | 0.32665 | 1.2179
612.5 | 0.005874 | 0.46072 | 0 | 0.065548 | 0.12432 | 0.3897 | 2.9231 | 0.007303 | 0.33407 | 4.3106 | 0 | 0 | 0.22547 | 0.12263 | 0.31789 | 0.007303 | 0.33407 | 1.1172
613.5 | 0.014945 | 0.74654 | 0 | 0.11899 | 0.12322 | 0.34964 | 1.6691 | 0.007303 | 0.33407 | 3.3638 | 0 | 0 | 0.23936 | 0.12155 | 0.29169 | 0.007303 | 0.33407 | 1.0022
614.5 | 0.015496 | 0.64738 | 0 | 0.10603 | 0.12352 | 0.33247 | 1.3014 | 0.007303 | 0.32665 | 2.8603 | 0 | 0 | 0.23914 | 0.12433 | 0.26066 | 0.007303 | 0.32665 | 0.98447
615.5 | 0.015831 | 0.6241 | 0 | 0.09813 | 0.12682 | 0.32514 | 0 | 0.007303 | 0.34149 | 1.5388 | 0 | 0 | 0.27856 | 0.13962 | 0.2697 | 0.007303 | 0.34149 | 1.0441
616.5 | 0 | 0.61167 | 0 | 0.095292 | 0.13996 | 0.38084 | 0.48201 | 0.007303 | 0.35634 | 2.0734 | 0 | 0 | 0.26042 | 0.17604 | 0.26493 | 0.007303 | 0.35634 | 1.0722
617.5 | 0.012725 | 0.71968 | 0 | 0.11851 | 0.17508 | 0.46968 | 0 | 0.032303 | 0.38604 | 1.914 | 0 | 0 | 0.33464 | 0.23275 | 0.2807 | 0.032303 | 0.38604 | 1.2674
618.5 | 0.015564 | 0.63733 | 0 | 0.09436 | 0.23191 | 0.41273 | 0 | 0.012303 | 0.39346 | 1.7976 | 0 | 0 | 0.30664 | 0.27546 | 0.26532 | 0.012303 | 0.39346 | 1.2542
619.5 | 0.015286 | 0.70276 | 0 | 0.11096 | 0.27771 | 0.32465 | 0.18711 | 0.007303 | 0.37119 | 1.997 | 0 | 0 | 0.31024 | 0.26612 | 0.24905 | 0.007303 | 0.37119 | 1.2165
620.5 | 0.014568 | 0.79709 | 0 | 0.12787 | 0.27224 | 0.28922 | 0.23615 | 0.007303 | 0.34892 | 2.0934 | 0 | 0 | 0.32333 | 0.21371 | 0.24512 | 0.007303 | 0.34892 | 1.1394
621.5 | 0.01389 | 0.88274 | 0 | 0.14382 | 0.22077 | 0.27965 | 0 | 0.007303 | 0.33407 | 1.8822 | 0 | 0 | 0.32936 | 0.16138 | 0.24815 | 0.007303 | 0.33407 | 1.0813
622.5 | 0.01338 | 0.94437 | 0 | 0.15585 | 0.13465 | 0.22986 | 0 | 0.007303 | 0.29695 | 1.7824 | 0 | 0 | 0.33785 | 0.14108 | 0.20971 | 0.007303 | 0.29695 | 0.99388
623.5 | 0.012812 | 1.0461 | 0 | 0.16921 | 0.069629 | 0.1511 | 0 | 0.007303 | 0.26726 | 1.7234 | 0 | 0 | 0.33849 | 0.068685 | 0.13724 | 0.007303 | 0.26726 | 0.82545
624.5 | 0.01119 | 1.2969 | 0 | 0.20738 | 0.034574 | 0.096661 | 0 | 0.007303 | 0.25983 | 1.9139 | 0 | 0 | 0.33875 | 0.034105 | 0.087842 | 0.007303 | 0.25983 | 0.72883
625.5 | 0.010046 | 1.3831 | 0 | 0.23431 | 0.020744 | 0.081883 | 0 | 0.007303 | 0.24498 | 1.9824 | 0 | 0 | 0.35241 | 0.020463 | 0.073064 | 0.007303 | 0.24498 | 0.69922
626.5 | 0.009333 | 1.3929 | 0 | 0.25109 | 0.01383 | 0.06934 | 0 | 0.007303 | 0.23756 | 1.9813 | 0 | 0 | 0.34261 | 0.013642 | 0.0643 | 0.007303 | 0.23756 | 0.66641
627.5 | 0.009049 | 1.4213 | 0 | 0.25766 | 0.01383 | 0.061294 | 0.18764 | 0.007303 | 0.23014 | 2.1882 | 0 | 0 | 0.33427 | 0.013642 | 0.056255 | 0.007303 | 0.23014 | 0.64809
628.5 | 0.008402 | 1.4844 | 0 | 0.27271 | 0.015375 | 0.071212 | 0.20749 | 0.007303 | 0.23756 | 2.3045 | 0 | 0 | 0.3411 | 0.015167 | 0.062393 | 0.007303 | 0.23756 | 0.66452
629.5 | 0.007225 | 1.6261 | 0 | 0.30003 | 0.042188 | 0.083942 | 0 | 0.007303 | 0.24498 | 2.3117 | 0 | 0 | 0.34487 | 0.041616 | 0.070084 | 0.007303 | 0.24498 | 0.70986
630.5 | 0.004449 | 1.9439 | 0 | 0.36492 | 0.099046 | 0.14122 | 0 | 0.032303 | 0.27468 | 2.8605 | 0 | 0 | 0.38994 | 0.097703 | 0.10973 | 0.032303 | 0.27468 | 0.91083
631.5 | 0.006783 | 1.5688 | 0 | 0.31028 | 0.12534 | 0.2232 | 0 | 0.012303 | 0.3118 | 2.5585 | 0 | 0 | 0.35794 | 0.12364 | 0.17028 | 0.012303 | 0.3118 | 0.97696
632.5 | 0.00767 | 1.5689 | 0 | 0.31394 | 0.1332 | 0.40976 | 0.95683 | 0.007303 | 0.31922 | 3.7169 | 0 | 0 | 0.35313 | 0.1314 | 0.35181 | 0.007303 | 0.31922 | 1.1867
633.5 | 0.00823 | 1.5382 | 0 | 0.25296 | 0.13692 | 0.3547 | 2.1797 | 0.007303 | 0.31922 | 4.7972 | 0 | 0 | 0.28684 | 0.13506 | 0.29422 | 0.007303 | 0.31922 | 1.0978
634.5 | 0.007404 | 1.6845 | 0 | 0.31935 | 0.1332 | 0.37805 | 0.31123 | 0.007303 | 0.31922 | 3.1603 | 0 | 0 | 0.33803 | 0.13139 | 0.32514 | 0.007303 | 0.31922 | 1.1283
635.5 | 0.007327 | 1.7314 | 0 | 0.27549 | 0.12804 | 0.40015 | 0 | 0.007303 | 0.32665 | 2.8764 | 0 | 0 | 0.247 | 0.12631 | 0.33715 | 0.007303 | 0.32665 | 1.0454
636.5 | 0.00646 | 1.7167 | 0 | 0.31872 | 0.12432 | 0.3897 | 0 | 0.007303 | 0.33407 | 2.8973 | 0 | 0 | 0.24985 | 0.12263 | 0.31789 | 0.007303 | 0.33407 | 1.0384
637.5 | 0.008461 | 1.4877 | 0 | 0.27163 | 0.12322 | 0.34964 | 0.99371 | 0.007303 | 0.33407 | 3.5758 | 0 | 0 | 0.23753 | 0.12155 | 0.29169 | 0.007303 | 0.33407 | 1.007
638.5 | 0.008065 | 1.6044 | 0 | 0.30725 | 0.12352 | 0.33247 | 0 | 0.007303 | 0.32665 | 2.7096 | 0 | 0 | 0.25656 | 0.12433 | 0.26066 | 0.007303 | 0.32665 | 0.98203
639.5 | 0.006546 | 1.7365 | 0 | 0.29042 | 0.12682 | 0.32514 | 0 | 0.007303 | 0.34149 | 2.8342 | 0 | 0 | 0.22419 | 0.13962 | 0.2697 | 0.007303 | 0.34149 | 0.98331
640.5 | 0.00642 | 1.7297 | 0 | 0.31968 | 0.13996 | 0.38084 | 0 | 0.007303 | 0.35634 | 2.9402 | 0 | 0 | 0.28132 | 0.17604 | 0.26493 | 0.007303 | 0.35634 | 1.0924
641.5 | 0.003875 | 2.1202 | 0 | 0.41482 | 0.17508 | 0.46968 | 0.46791 | 0.032303 | 0.38604 | 4.0699 | 0 | 0 | 0.30887 | 0.23275 | 0.2807 | 0.032303 | 0.38604 | 1.2477
642.5 | 0.003495 | 2.0164 | 0 | 0.35312 | 0.23191 | 0.41273 | 0 | 0.012303 | 0.39346 | 3.4234 | 0 | 0 | 0.28746 | 0.27546 | 0.26532 | 0.012303 | 0.39346 | 1.2405
643.5 | 0.003337 | 2.0672 | 0 | 0.39224 | 0.27771 | 0.32465 | 1.2671 | 0.007303 | 0.37119 | 4.7107 | 0 | 0 | 0.27279 | 0.26612 | 0.24905 | 0.007303 | 0.37119 | 1.1916
644.5 | 0.001366 | 2.3166 | 0 | 0.43863 | 0.27224 | 0.28922 | 0.48715 | 0.007303 | 0.34892 | 4.196 | 0 | 0 | 0.27586 | 0.21371 | 0.24512 | 0.007303 | 0.34892 | 1.1044
645.5 | 0 | 2.411 | 0 | 0.4708 | 0.22077 | 0.27965 | 0 | 0.007303 | 0.33407 | 3.8852 | 0 | 0 | 0.28047 | 0.16138 | 0.24815 | 0.007303 | 0.33407 | 1.0324
646.5 | 2.3e-05 | 2.3962 | 0 | 0.47025 | 0.13465 | 0.22986 | 0 | 0.007303 | 0.29695 | 3.5728 | 0 | 0 | 0.28589 | 0.14108 | 0.20971 | 0.007303 | 0.29695 | 0.94192
647.5 | 4.8e-05 | 2.4086 | 0 | 0.46968 | 0.069629 | 0.1511 | 0 | 0.007303 | 0.26726 | 3.3895 | 0 | 0 | 0.2927 | 0.068685 | 0.13724 | 0.007303 | 0.26726 | 0.77966
648.5 | 0.00079 | 2.3116 | 0 | 0.48707 | 0.034574 | 0.10121 | 0 | 0.007303 | 0.25983 | 3.2024 | 0 | 0 | 0.29571 | 0.034105 | 0.092393 | 0.007303 | 0.25983 | 0.69034
649.5 | 0.000996 | 2.3459 | 0 | 0.45171 | 0.020744 | 0.078195 | 0.39559 | 0.007303 | 0.24498 | 3.6399 | 0 | 0 | 0.29656 | 0.020463 | 0.069376 | 0.007303 | 0.24498 | 0.63969
650.5 | 0 | 2.3714 | 0 | 0.43157 | 0.01383 | 0.066881 | 0 | 0.007303 | 0.23756 | 3.6511 | 0 | 0 | 0.29948 | 0.013642 | 0.061841 | 0.007303 | 0.23756 | 0.62631
651.5 | 0 | 2.3653 | 0 | 0.4708 | 0.01383 | 0.060065 | 0 | 0.007303 | 0.23014 | 3.8527 | 0 | 0 | 0.30055 | 0.013642 | 0.055025 | 0.007303 | 0.23014 | 0.60766
652.5 | 0 | 2.3561 | 0 | 0.4708 | 0.015375 | 0.068753 | 0 | 0.007303 | 0.23756 | 4.1898 | 0 | 0 | 0.29627 | 0.015167 | 0.059934 | 0.007303 | 0.23756 | 0.61723
653.5 | 0 | 2.3371 | 0 | 0.4708 | 0.042188 | 0.080254 | 0 | 0.007303 | 0.24498 | 4.3498 | 0 | 0 | 0.2935 | 0.041616 | 0.066395 | 0.007303 | 0.24498 | 0.66087
654.5 | 0 | 2.3072 | 0 | 0.4708 | 0.099046 | 0.13139 | 0.41827 | 0.032303 | 0.27468 | 6.4769 | 0 | 0 | 0.35542 | 0.097703 | 0.099889 | 0.032303 | 0.27468 | 0.86099
655.5 | 0 | 2.2803 | 0 | 0.4708 | 0.12534 | 0.24846 | 0.6637 | 0.012303 | 0.3118 | 5.1414 | 0 | 0 | 0.30135 | 0.12364 | 0.19555 | 0.012303 | 0.3118 | 0.96686
656.5 | 0 | 2.3432 | 0 | 0.51004 | 0.1332 | 0.25777 | 0 | 0.007303 | 0.31922 | 4.0697 | 0 | 0 | 0.28412 | 0.1314 | 0.19982 | 0.007303 | 0.31922 | 0.94286
657.5 | 0.000539 | 2.2985 | 0 | 0.45448 | 0.13692 | 0.31289 | 0 | 0.007303 | 0.31922 | 3.5448 | 0 | 0 | 0.29787 | 0.13506 | 0.25242 | 0.007303 | 0.31922 | 1.0184
658.5 | 0.000358 | 2.4208 | 0 | 0.46468 | 0.1332 | 0.3301 | 0 | 0.007303 | 0.31922 | 3.8605 | 0 | 0 | 0.30197 | 0.13139 | 0.27719 | 0.007303 | 0.31922 | 1.0381
659.5 | 0.004701 | 1.7726 | 0 | 0.3566 | 0.12804 | 0.35035 | 0.49284 | 0.007303 | 0.32665 | 3.4391 | 0 | 0 | 0.29318 | 0.12631 | 0.28736 | 0.007303 | 0.32665 | 1.0535
660.5 | 0.007515 | 1.5474 | 0 | 0.25985 | 0.12432 | 0.34421 | 0 | 0.007303 | 0.33407 | 2.6247 | 0 | 0 | 0.22801 | 0.12263 | 0.2724 | 0.007303 | 0.33407 | 0.96541
661.5 | 0.008813 | 1.4018 | 0 | 0.26335 | 0.12322 | 0.30846 | 0 | 0.007303 | 0.33407 | 2.447 | 0 | 0 | 0.25371 | 0.12155 | 0.2505 | 0.007303 | 0.33407 | 0.96814
662.5 | 0.010366 | 1.2211 | 0 | 0.22678 | 0.12352 | 0.29743 | 0.40953 | 0.007303 | 0.32665 | 2.6227 | 0 | 0 | 0.2092 | 0.12433 | 0.22562 | 0.007303 | 0.32665 | 0.89994
663.5 | 0.012492 | 0.99984 | 0 | 0.17675 | 0.12682 | 0.28764 | 0 | 0.007303 | 0.34149 | 1.9523 | 0 | 0 | 0.23083 | 0.13962 | 0.2322 | 0.007303 | 0.34149 | 0.95244
664.5 | 0.013205 | 0.94467 | 0 | 0.15995 | 0.13996 | 0.34703 | 0 | 0.007303 | 0.35634 | 1.9685 | 0 | 0 | 0.2291 | 0.17604 | 0.23112 | 0.007303 | 0.35634 | 1.0009
665.5 | 0.011637 | 1.2171 | 0 | 0.21473 | 0.17508 | 0.43648 | 0.41028 | 0.032303 | 0.38604 | 2.8836 | 0 | 0 | 0.27305 | 0.23275 | 0.2475 | 0.032303 | 0.38604 | 1.1795
666.5 | 0.01156 | 1.1142 | 0 | 0.19897 | 0.23191 | 0.38138 | 0.45808 | 0.012303 | 0.39346 | 2.8018 | 0 | 0 | 0.23441 | 0.27546 | 0.23397 | 0.012303 | 0.39346 | 1.1637
667.5 | 0.010097 | 1.3035 | 0 | 0.23678 | 0.27771 | 0.29329 | 0.59536 | 0.007303 | 0.37119 | 3.0952 | 0 | 0 | 0.22375 | 0.26612 | 0.2177 | 0.007303 | 0.37119 | 1.1001
668.5 | 0.008024 | 1.5137 | 0 | 0.28496 | 0.27224 | 0.25725 | 0 | 0.007303 | 0.34892 | 2.6924 | 0 | 0 | 0.2239 | 0.21371 | 0.21316 | 0.007303 | 0.34892 | 1.0135
669.5 | 0.007152 | 1.5996 | 0 | 0.27654 | 0.22077 | 0.24645 | 0 | 0.007303 | 0.33407 | 2.6919 | 0 | 0 | 0.22484 | 0.16138 | 0.21495 | 0.007303 | 0.33407 | 0.94355
670.5 | 0.007108 | 1.6503 | 0 | 0.30349 | 0.13465 | 0.20282 | 0 | 0.007303 | 0.29695 | 2.6026 | 0 | 0 | 0.2309 | 0.14108 | 0.18266 | 0.007303 | 0.29695 | 0.85988
671.5 | 0.006697 | 1.7059 | 0 | 0.31315 | 0.069629 | 0.13635 | 0 | 0.007303 | 0.26726 | 2.5063 | 0 | 0 | 0.23008 | 0.068685 | 0.12249 | 0.007303 | 0.26726 | 0.69681
672.5 | 0.006036 | 1.7852 | 0 | 0.32871 | 0.034574 | 0.090514 | 0 | 0.007303 | 0.25983 | 2.5121 | 0 | 0 | 0.22946 | 0.034105 | 0.081695 | 0.007303 | 0.25983 | 0.61887
673.5 | 0.005271 | 1.8557 | 0 | 0.34667 | 0.020744 | 0.078195 | 0 | 0.007303 | 0.24498 | 2.5589 | 0 | 0 | 0.22734 | 0.020463 | 0.069376 | 0.007303 | 0.24498 | 0.57047
674.5 | 0.004293 | 1.9379 | 0 | 0.36885 | 0.01383 | 0.066881 | 0.18486 | 0.007303 | 0.23756 | 2.8215 | 0 | 0 | 0.22522 | 0.013642 | 0.061841 | 0.007303 | 0.23756 | 0.54656
675.5 | 0.003191 | 2.0063 | 0 | 0.39357 | 0.01383 | 0.060065 | 0.21064 | 0.007303 | 0.23014 | 2.925 | 0 | 0 | 0.22487 | 0.013642 | 0.055025 | 0.007303 | 0.23014 | 0.53198
676.5 | 0.003051 | 1.991 | 0 | 0.39634 | 0.015375 | 0.07912 | 0 | 0.007303 | 0.23756 | 2.7297 | 0 | 0 | 0.22453 | 0.015167 | 0.070301 | 0.007303 | 0.23756 | 0.56134
677.5 | 0.003457 | 1.9336 | 0 | 0.38666 | 0.042188 | 0.080254 | 0.3956 | 0.007303 | 0.24498 | 3.094 | 0 | 0 | 0.22674 | 0.041616 | 0.066395 | 0.007303 | 0.24498 | 0.59457
678.5 | 0.00067 | 2.2928 | 0 | 0.45218 | 0.099046 | 0.23109 | 0.50859 | 0.032303 | 0.27468 | 3.8914 | 0 | 0 | 0.27676 | 0.097703 | 0.1996 | 0.032303 | 0.27468 | 0.89798
679.5 | 0.00364 | 1.7751 | 0 | 0.38178 | 0.12534 | 0.3014 | 0.4487 | 0.012303 | 0.3118 | 3.3601 | 0 | 0 | 0.24546 | 0.12364 | 0.24848 | 0.012303 | 0.3118 | 0.96164
680.5 | 0.008393 | 1.3051 | 0 | 0.28843 | 0.1332 | 0.39228 | 2.5503 | 0.007303 | 0.31922 | 5.0043 | 0 | 0 | 0.21918 | 0.1314 | 0.33433 | 0.007303 | 0.31922 | 1.0916
681.5 | 0.012599 | 1.0061 | 0 | 0.17706 | 0.13692 | 0.31289 | 3.6136 | 0.007303 | 0.31922 | 5.5857 | 0 | 0 | 0.23013 | 0.13506 | 0.25242 | 0.007303 | 0.31922 | 1.0147
682.5 | 0.013418 | 0.96079 | 0 | 0.1513 | 0.1332 | 0.39253 | 1.3808 | 0.007303 | 0.31922 | 3.3585 | 0 | 0 | 0.27477 | 0.13139 | 0.33962 | 0.007303 | 0.31922 | 1.106
683.5 | 0 | 0.65175 | 0 | 0.10242 | 0.12804 | 0.35035 | 0 | 0.007303 | 0.32665 | 1.5665 | 0 | 0 | 0.25034 | 0.12631 | 0.28736 | 0.007303 | 0.32665 | 1.0049
684.5 | 0 | 0.45795 | 0 | 0.066595 | 0.12432 | 0.34421 | 0.39453 | 0.007303 | 0.33407 | 1.729 | 0 | 0 | 0.19121 | 0.12263 | 0.2724 | 0.007303 | 0.33407 | 0.92861
685.5 | 0 | 0.34514 | 0 | 0.046264 | 0.12322 | 0.30846 | 0 | 0.007303 | 0.33407 | 1.1644 | 0 | 0 | 0.20494 | 0.12155 | 0.2505 | 0.007303 | 0.33407 | 0.92485
686.5 | 0 | 0.30256 | 0 | 0.043269 | 0.12352 | 0.29743 | 0 | 0.007303 | 0.32665 | 1.1007 | 0 | 0 | 0.20161 | 0.12433 | 0.22562 | 0.007303 | 0.32665 | 0.8865
687.5 | 0 | 0.28972 | 0 | 0.044415 | 0.12682 | 0.28764 | 0.64365 | 0.007303 | 0.34149 | 1.741 | 0 | 0 | 0.20364 | 0.13962 | 0.2322 | 0.007303 | 0.34149 | 0.93992
688.5 | 0 | 0.30235 | 0 | 0.039469 | 0.13996 | 0.34703 | 0 | 0.007303 | 0.35634 | 1.1925 | 0 | 0 | 0.23325 | 0.17604 | 0.23112 | 0.007303 | 0.35634 | 1.0105
689.5 | 0 | 0.37447 | 0 | 0.056736 | 0.17508 | 0.43648 | 0 | 0.032303 | 0.38604 | 1.4611 | 0 | 0 | 0.25633 | 0.23275 | 0.2475 | 0.032303 | 0.38604 | 1.1559
690.5 | 0 | 0.37549 | 0 | 0.055626 | 0.23191 | 0.38138 | 0 | 0.012303 | 0.39346 | 1.4502 | 0 | 0 | 0.24058 | 0.27546 | 0.23397 | 0.012303 | 0.39346 | 1.1568
691.5 | 0 | 0.42082 | 0 | 0.057039 | 0.27771 | 0.29329 | 0.44786 | 0.007303 | 0.37119 | 1.8752 | 0 | 0 | 0.23545 | 0.26612 | 0.2177 | 0.007303 | 0.37119 | 1.1048
692.5 | 0 | 0.49091 | 0 | 0.072484 | 0.27224 | 0.25725 | 0 | 0.007303 | 0.34892 | 1.4491 | 0 | 0 | 0.23991 | 0.21371 | 0.21316 | 0.007303 | 0.34892 | 1.0299
693.5 | 0 | 0.57913 | 0 | 0.086496 | 0.22077 | 0.24645 | 0 | 0.007303 | 0.33407 | 1.4742 | 0 | 0 | 0.24605 | 0.16138 | 0.21495 | 0.007303 | 0.33407 | 0.96475
694.5 | 0 | 0.6391 | 0 | 0.09776 | 0.13465 | 0.20282 | 0.41913 | 0.007303 | 0.29695 | 1.7977 | 0 | 0 | 0.25798 | 0.14108 | 0.18266 | 0.007303 | 0.29695 | 0.89314
695.5 | 0.012891 | 0.68921 | 0 | 0.10571 | 0.069629 | 0.13635 | 0 | 0.007303 | 0.26726 | 1.2884 | 0 | 0 | 0.26577 | 0.068685 | 0.12249 | 0.007303 | 0.26726 | 0.73857
696.5 | 0.015071 | 0.74924 | 0 | 0.11602 | 0.034574 | 0.090514 | 0 | 0.007303 | 0.25983 | 1.2726 | 0 | 0 | 0.2702 | 0.034105 | 0.081695 | 0.007303 | 0.25983 | 0.65414
697.5 | 0.014717 | 0.79521 | 0 | 0.12435 | 0.020744 | 0.078195 | 0.39487 | 0.007303 | 0.24498 | 1.6804 | 0 | 0 | 0.27816 | 0.020463 | 0.069376 | 0.007303 | 0.24498 | 0.62128
698.5 | 0.014488 | 0.82771 | 0 | 0.12976 | 0.01383 | 0.066881 | 0 | 0.007303 | 0.23756 | 1.2975 | 0 | 0 | 0.28468 | 0.013642 | 0.061841 | 0.007303 | 0.23756 | 0.6115
699.5 | 0.01452 | 0.82205 | 0 | 0.129 | 0.01383 | 0.060065 | 0.46142 | 0.007303 | 0.23014 | 1.7383 | 0 | 0 | 0.2891 | 0.013642 | 0.055025 | 0.007303 | 0.23014 | 0.60325
700.5 | 0.01462 | 0.80638 | 0 | 0.12665 | 0.015375 | 0.068753 | 0 | 0.007303 | 0.23756 | 1.2766 | 0 | 0 | 0.2933 | 0.015167 | 0.059934 | 0.007303 | 0.23756 | 0.61974
701.5 | 0.014819 | 0.77061 | 0 | 0.12195 | 0.042188 | 0.080254 | 0 | 0.007303 | 0.24498 | 1.2821 | 0 | 0 | 0.29337 | 0.041616 | 0.066395 | 0.007303 | 0.24498 | 0.6615
702.5 | 0.013922 | 0.94698 | 0 | 0.14308 | 0.099046 | 0.13139 | 0.45043 | 0.032303 | 0.27468 | 2.0918 | 0 | 0 | 0.35035 | 0.097703 | 0.099889 | 0.032303 | 0.27468 | 0.85592
703.5 | 0.014388 | 0.7823 | 0 | 0.13211 | 0.12534 | 0.20353 | 0 | 0.012303 | 0.3118 | 1.5818 | 0 | 0 | 0.29653 | 0.12364 | 0.15061 | 0.012303 | 0.3118 | 0.90137
704.5 | 0.01516 | 0.69957 | 0 | 0.12276 | 0.1332 | 0.25486 | 0 | 0.007303 | 0.31922 | 1.5521 | 0 | 0 | 0.29774 | 0.1314 | 0.19691 | 0.007303 | 0.31922 | 0.95357
705.5 | 0.015878 | 0.59383 | 0 | 0.097536 | 0.13692 | 0.3253 | 0.49663 | 0.007303 | 0.31922 | 1.9926 | 0 | 0 | 0.26521 | 0.13506 | 0.26483 | 0.007303 | 0.31922 | 1.0114
706.5 | 0.005385 | 0.59049 | 0 | 0.090862 | 0.1332 | 0.39971 | 0.7713 | 0.007303 | 0.31922 | 2.3175 | 0 | 0 | 0.2899 | 0.13139 | 0.34679 | 0.007303 | 0.31922 | 1.1125
707.5 | 0 | 0.36445 | 0 | 0.055906 | 0.12804 | 0.37065 | 0.72783 | 0.007303 | 0.32665 | 1.9808 | 0 | 0 | 0.28161 | 0.12631 | 0.30766 | 0.007303 | 0.32665 | 1.0678
708.5 | 0 | 0.29356 | 0 | 0.043914 | 0.12432 | 0.34421 | 0.30888 | 0.007303 | 0.33407 | 1.4563 | 0 | 0 | 0.21779 | 0.12263 | 0.2724 | 0.007303 | 0.33407 | 0.96248
709.5 | 0 | 0.26932 | 0 | 0.039926 | 0.12322 | 0.30846 | 0 | 0.007303 | 0.33407 | 1.0823 | 0 | 0 | 0.23134 | 0.12155 | 0.2505 | 0.007303 | 0.33407 | 0.94964
710.5 | 0 | 0.28318 | 0 | 0.042966 | 0.12352 | 0.29743 | 0.53212 | 0.007303 | 0.32665 | 1.6132 | 0 | 0 | 0.22562 | 0.12433 | 0.22562 | 0.007303 | 0.32665 | 0.9227
711.5 | 0.008894 | 0.33185 | 0 | 0.050849 | 0.12682 | 0.28764 | 0 | 0.007303 | 0.34149 | 1.1548 | 0 | 0 | 0.22113 | 0.13962 | 0.2322 | 0.007303 | 0.34149 | 0.94274
712.5 | 0.017585 | 0.37291 | 0 | 0.057608 | 0.13996 | 0.34703 | 0 | 0.007303 | 0.35634 | 1.2987 | 0 | 0 | 0.21829 | 0.17604 | 0.23112 | 0.007303 | 0.35634 | 0.99009
713.5 | 0.016087 | 0.63085 | 0 | 0.099569 | 0.17508 | 0.43648 | 0 | 0.032303 | 0.38604 | 1.7764 | 0 | 0 | 0.25903 | 0.23275 | 0.2475 | 0.032303 | 0.38604 | 1.1641
714.5 | 0.015931 | 0.57324 | 0 | 0.091395 | 0.23191 | 0.38138 | 0.39449 | 0.012303 | 0.39346 | 2.0941 | 0 | 0 | 0.21853 | 0.27546 | 0.23397 | 0.012303 | 0.39346 | 1.1347
715.5 | 0.015653 | 0.6387 | 0 | 0.10792 | 0.27771 | 0.29329 | 1.394 | 0.007303 | 0.37119 | 3.1057 | 0 | 0 | 0.19935 | 0.26612 | 0.2177 | 0.007303 | 0.37119 | 1.1091
716.5 | 0.013149 | 0.93051 | 0 | 0.1646 | 0.27224 | 0.25725 | 0.45076 | 0.007303 | 0.34892 | 2.4447 | 0 | 0 | 0.20511 | 0.21371 | 0.21316 | 0.007303 | 0.34892 | 0.9892
717.5 | 0.010318 | 1.1222 | 0 | 0.2086 | 0.22077 | 0.24645 | 0 | 0.007303 | 0.33407 | 2.1498 | 0 | 0 | 0.20731 | 0.16138 | 0.21495 | 0.007303 | 0.33407 | 0.92601
718.5 | 0.009007 | 1.2675 | 0 | 0.2567 | 0.13465 | 0.20282 | 0 | 0.007303 | 0.29695 | 2.1749 | 0 | 0 | 0.21263 | 0.14108 | 0.18266 | 0.007303 | 0.29695 | 0.84244
719.5 | 0.007828 | 1.4052 | 0 | 0.28411 | 0.069629 | 0.13635 | 0 | 0.007303 | 0.26726 | 2.1777 | 0 | 0 | 0.21773 | 0.068685 | 0.12249 | 0.007303 | 0.26726 | 0.68914
720.5 | 0.006817 | 1.5099 | 0 | 0.30754 | 0.034574 | 0.090514 | 0 | 0.007303 | 0.25983 | 2.2165 | 0 | 0 | 0.22082 | 0.034105 | 0.081695 | 0.007303 | 0.25983 | 0.60476
721.5 | 0.006003 | 1.5928 | 0 | 0.32635 | 0.020744 | 0.078195 | 0 | 0.007303 | 0.24498 | 2.2764 | 0 | 0 | 0.22147 | 0.020463 | 0.069376 | 0.007303 | 0.24498 | 0.56459
722.5 | 0.005557 | 1.6269 | 0 | 0.33669 | 0.01383 | 0.066881 | 0 | 0.007303 | 0.23756 | 2.2947 | 0 | 0 | 0.22309 | 0.013642 | 0.061841 | 0.007303 | 0.23756 | 0.54991
723.5 | 0.005345 | 1.6627 | 0 | 0.34159 | 0.01383 | 0.060065 | 0.39533 | 0.007303 | 0.23014 | 2.7163 | 0 | 0 | 0.22642 | 0.013642 | 0.055025 | 0.007303 | 0.23014 | 0.53352
724.5 | 0.004694 | 1.7258 | 0 | 0.35623 | 0.015375 | 0.068753 | 0 | 0.007303 | 0.23756 | 2.4158 | 0 | 0 | 0.22671 | 0.015167 | 0.059934 | 0.007303 | 0.23756 | 0.54767
725.5 | 0.004399 | 1.7481 | 0 | 0.36296 | 0.042188 | 0.080254 | 0 | 0.007303 | 0.24498 | 2.4901 | 0 | 0 | 0.22582 | 0.041616 | 0.066395 | 0.007303 | 0.24498 | 0.58712
726.5 | 0.001623 | 2.1195 | 0 | 0.42767 | 0.099046 | 0.13139 | 0 | 0.032303 | 0.27468 | 3.0862 | 0 | 0 | 0.26776 | 0.097703 | 0.099889 | 0.032303 | 0.27468 | 0.77882
727.5 | 0.004942 | 1.5554 | 0 | 0.35056 | 0.12534 | 0.20353 | 1.4308 | 0.012303 | 0.3118 | 3.9947 | 0 | 0 | 0.2196 | 0.12364 | 0.15061 | 0.012303 | 0.3118 | 0.87125
728.5 | 0.008938 | 1.1751 | 0 | 0.27224 | 0.1332 | 0.25486 | 4.0954 | 0.007303 | 0.31922 | 6.2662 | 0 | 0 | 0.20493 | 0.1314 | 0.19691 | 0.007303 | 0.31922 | 0.95261
729.5 | 0.013522 | 0.9351 | 0 | 0.15601 | 0.13692 | 0.31289 | 1.2355 | 0.007303 | 0.31922 | 3.1164 | 0 | 0 | 0.19577 | 0.13506 | 0.25242 | 0.007303 | 0.31922 | 0.92424
730.5 | 0.00717 | 0.73414 | 0 | 0.11402 | 0.1332 | 0.9553 | 1.0302 | 0.007303 | 0.31922 | 3.3005 | 0 | 0 | 0.21316 | 0.13139 | 0.90238 | 0.007303 | 0.31922 | 1.5934
731.5 | 0 | 0.47198 | 0 | 0.068428 | 0.12804 | 0.35035 | 0 | 0.007303 | 0.32665 | 1.3527 | 0 | 0 | 0.2078 | 0.12631 | 0.28736 | 0.007303 | 0.32665 | 0.96189
732.5 | 0 | 0.33178 | 0 | 0.049936 | 0.12432 | 0.34421 | 0 | 0.007303 | 0.33407 | 1.1916 | 0 | 0 | 0.15764 | 0.12263 | 0.2724 | 0.007303 | 0.33407 | 0.89504
733.5 | 0 | 0.22093 | 0 | 0.030295 | 0.12322 | 0.30846 | 0.57208 | 0.007303 | 0.33407 | 1.5963 | 0 | 0 | 0.17264 | 0.12155 | 0.2505 | 0.007303 | 0.33407 | 0.90094
734.5 | 0 | 0.17567 | 0 | 0.026325 | 0.12352 | 0.29743 | 0 | 0.007303 | 0.32665 | 0.9569 | 0 | 0 | 0.18173 | 0.12433 | 0.22562 | 0.007303 | 0.32665 | 0.86662
735.5 | 0 | 0.17072 | 0 | 0.026552 | 0.12682 | 0.28764 | 0 | 0.007303 | 0.34149 | 0.96052 | 0 | 0 | 0.18378 | 0.13962 | 0.2322 | 0.007303 | 0.34149 | 0.9054
736.5 | 0 | 0.20471 | 0 | 0.030768 | 0.13996 | 0.34703 | 0 | 0.007303 | 0.35634 | 1.0861 | 0 | 0 | 0.18262 | 0.17604 | 0.23112 | 0.007303 | 0.35634 | 0.9602
737.5 | 0 | 0.3895 | 0 | 0.057552 | 0.17508 | 0.43648 | 0 | 0.032303 | 0.38604 | 1.4769 | 0 | 0 | 0.21973 | 0.23275 | 0.2475 | 0.032303 | 0.38604 | 1.1193
738.5 | 0.014559 | 0.38643 | 0 | 0.059377 | 0.23191 | 0.38138 | 0 | 0.012303 | 0.39346 | 1.4794 | 0 | 0 | 0.19018 | 0.27546 | 0.23397 | 0.012303 | 0.39346 | 1.1064
739.5 | 0.016751 | 0.49692 | 0 | 0.078371 | 0.27771 | 0.29329 | 0.85199 | 0.007303 | 0.37119 | 2.3935 | 0 | 0 | 0.18326 | 0.26612 | 0.2177 | 0.007303 | 0.37119 | 1.062
740.5 | 0.01571 | 0.63941 | 0 | 0.1029 | 0.27224 | 0.25725 | 0 | 0.007303 | 0.34892 | 1.6437 | 0 | 0 | 0.18659 | 0.21371 | 0.21316 | 0.007303 | 0.34892 | 0.97708
741.5 | 0.014779 | 0.76304 | 0 | 0.12449 | 0.22077 | 0.24645 | 0 | 0.007303 | 0.33407 | 1.7109 | 0 | 0 | 0.18993 | 0.16138 | 0.21495 | 0.007303 | 0.33407 | 0.90863
742.5 | 0.014084 | 0.84882 | 0 | 0.12817 | 0.13465 | 0.20282 | 1.575 | 0.007303 | 0.29695 | 3.2078 | 0 | 0 | 0.19438 | 0.14108 | 0.18266 | 0.007303 | 0.29695 | 0.85989
743.5 | 0.013824 | 0.89702 | 0 | 0.14538 | 0.069629 | 0.13635 | 1.9493 | 0.007303 | 0.26726 | 3.4861 | 0 | 0 | 0.19457 | 0.068685 | 0.12249 | 0.007303 | 0.26726 | 0.70671
744.5 | 0.012485 | 1.0666 | 0 | 0.17691 | 0.034574 | 0.090389 | 0 | 0.007303 | 0.26171 | 1.6499 | 0 | 0 | 0.21524 | 0.034105 | 0.081569 | 0.007303 | 0.26171 | 0.60092
745.5 | 0.011985 | 1.1294 | 0 | 0.18868 | 0.020744 | 0.078072 | 0 | 0.007303 | 0.24675 | 1.6829 | 0 | 0 | 0.2253 | 0.020463 | 0.069253 | 0.007303 | 0.24675 | 0.57007
746.5 | 0.011535 | 1.1842 | 0 | 0.19926 | 0.01383 | 0.066762 | 0 | 0.007303 | 0.23927 | 1.7221 | 0 | 0 | 0.23582 | 0.013642 | 0.061722 | 0.007303 | 0.23927 | 0.56012
747.5 | 0.01114 | 1.2467 | 0 | 0.20857 | 0.01383 | 0.059949 | 0 | 0.007303 | 0.2318 | 1.7793 | 0 | 0 | 0.2467 | 0.013642 | 0.054909 | 0.007303 | 0.2318 | 0.55947
748.5 | 0.010437 | 1.254 | 0 | 0.22484 | 0.015296 | 0.068641 | 0 | 0.007303 | 0.23927 | 1.8198 | 0 | 0 | 0.25807 | 0.015089 | 0.059822 | 0.007303 | 0.23927 | 0.58056
749.5 | 0.011266 | 1.2031 | 0 | 0.2056 | 0.041794 | 0.080141 | 0 | 0.007303 | 0.24675 | 1.796 | 0 | 0 | 0.26788 | 0.041227 | 0.066282 | 0.007303 | 0.24675 | 0.63044
750.5 | 0.010789 | 1.3267 | 0 | 0.21683 | 0.09812 | 0.13127 | 0.65074 | 0.032303 | 0.27666 | 2.7434 | 0 | 0 | 0.32472 | 0.09679 | 0.09977 | 0.032303 | 0.27666 | 0.84451
751.5 | 0.012371 | 1.044 | 0 | 0.17959 | 0.12417 | 0.2034 | 0 | 0.012303 | 0.31405 | 1.8899 | 0 | 0 | 0.28258 | 0.12248 | 0.15049 | 0.012303 | 0.31405 | 0.88948
752.5 | 0.013083 | 0.99452 | 0 | 0.176 | 0.13132 | 0.25473 | 0.73434 | 0.007303 | 0.32152 | 2.6328 | 0 | 0 | 0.28412 | 0.12954 | 0.19678 | 0.007303 | 0.32152 | 0.94847
753.5 | 0.013618 | 0.91958 | 0 | 0.13708 | 0.13436 | 0.37744 | 0.44579 | 0.007303 | 0.32152 | 2.3567 | 0 | 0 | 0.23882 | 0.13254 | 0.31697 | 0.007303 | 0.32152 | 1.0333
754.5 | 0.013314 | 1.001 | 0 | 0.1574 | 0.13068 | 0.32998 | 0 | 0.007303 | 0.32152 | 1.9612 | 0 | 0 | 0.2812 | 0.1289 | 0.27706 | 0.007303 | 0.32152 | 1.017
755.5 | 0.014292 | 0.81405 | 0 | 0.13436 | 0.12557 | 0.35023 | 0 | 0.007303 | 0.329 | 1.7748 | 0 | 0 | 0.1959 | 0.12386 | 0.28723 | 0.007303 | 0.329 | 0.95061
756.5 | 0.014891 | 0.7462 | 0 | 0.12026 | 0.12188 | 0.34408 | 0.16778 | 0.007303 | 0.33648 | 1.8589 | 0 | 0 | 0.16628 | 0.12022 | 0.27227 | 0.007303 | 0.33648 | 0.90355
757.5 | 0.015496 | 0.6701 | 0 | 0.10603 | 0.12079 | 0.30833 | 1.3388 | 0.007303 | 0.33648 | 2.9033 | 0 | 0 | 0.16781 | 0.11915 | 0.25037 | 0.007303 | 0.33648 | 0.91348
758.5 | 0.015189 | 0.72401 | 0 | 0.11325 | 0.12094 | 0.2973 | 0 | 0.007303 | 0.329 | 1.607 | 0 | 0 | 0.16569 | 0.12036 | 0.22549 | 0.007303 | 0.329 | 0.84884
759.5 | 0.015128 | 0.7152 | 0 | 0.11468 | 0.123 | 0.28751 | 0 | 0.007303 | 0.34396 | 1.6068 | 0 | 0 | 0.16324 | 0.12817 | 0.23207 | 0.007303 | 0.34396 | 0.87574
760.5 | 0.014934 | 0.75383 | 0 | 0.13011 | 0.13165 | 0.34689 | 0 | 0.007303 | 0.35891 | 1.7436 | 0 | 0 | 0.18644 | 0.15057 | 0.23098 | 0.007303 | 0.35891 | 0.94138
761.5 | 0.013431 | 0.9822 | 0 | 0.14377 | 0.15696 | 0.43633 | 0 | 0.032303 | 0.38882 | 2.1538 | 0 | 0 | 0.24693 | 0.19515 | 0.24735 | 0.032303 | 0.38882 | 1.1116
762.5 | 0.014149 | 0.81099 | 0 | 0.13773 | 0.20453 | 0.38122 | 0.39488 | 0.012303 | 0.3963 | 2.3521 | 0 | 0 | 0.1971 | 0.24745 | 0.23382 | 0.012303 | 0.3963 | 1.0934
763.5 | 0.014349 | 0.80578 | 0 | 0.13302 | 0.25607 | 0.29314 | 0.60191 | 0.007303 | 0.37386 | 2.4854 | 0 | 0 | 0.21048 | 0.27044 | 0.21755 | 0.007303 | 0.37386 | 1.094
764.5 | 0.014267 | 0.84974 | 0 | 0.13494 | 0.27348 | 0.2571 | 0 | 0.007303 | 0.35143 | 1.8883 | 0 | 0 | 0.20538 | 0.24381 | 0.21301 | 0.007303 | 0.35143 | 1.0219
765.5 | 0.013778 | 0.90041 | 0 | 0.14647 | 0.24121 | 0.24631 | 0 | 0.007303 | 0.33648 | 1.892 | 0 | 0 | 0.23786 | 0.1909 | 0.21481 | 0.007303 | 0.33648 | 0.99498
766.5 | 0.013732 | 0.90914 | 0 | 0.14756 | 0.14598 | 0.20268 | 0 | 0.007303 | 0.29909 | 1.7255 | 0 | 0 | 0.24808 | 0.16634 | 0.18252 | 0.007303 | 0.29909 | 0.90434
767.5 | 0.013677 | 0.91375 | 0 | 0.14884 | 0.069629 | 0.13622 | 0.39495 | 0.007303 | 0.26918 | 1.9535 | 0 | 0 | 0.25802 | 0.068685 | 0.12236 | 0.007303 | 0.26918 | 0.73869
768.5 | 0.01362 | 0.92916 | 0 | 0.15019 | 0.034574 | 0.096536 | 0 | 0.007303 | 0.26171 | 1.4931 | 0 | 0 | 0.26484 | 0.034105 | 0.087717 | 0.007303 | 0.26171 | 0.65679
769.5 | 0.013636 | 0.92235 | 0 | 0.14981 | 0.020744 | 0.13824 | 0.65678 | 0.007303 | 0.24675 | 2.1556 | 0 | 0 | 0.26928 | 0.020463 | 0.12942 | 0.007303 | 0.24675 | 0.68258
770.5 | 0.013614 | 0.92883 | 0 | 0.15032 | 0.01383 | 0.069221 | 0 | 0.007303 | 0.23927 | 1.4224 | 0 | 0 | 0.27467 | 0.013642 | 0.064181 | 0.007303 | 0.23927 | 0.60476
771.5 | 0.013654 | 0.92526 | 0 | 0.14939 | 0.01383 | 0.061178 | 0 | 0.007303 | 0.2318 | 1.4024 | 0 | 0 | 0.27806 | 0.013642 | 0.056139 | 0.007303 | 0.2318 | 0.58873
772.5 | 0.013714 | 0.91975 | 0 | 0.14799 | 0.015296 | 0.0711 | 0 | 0.007303 | 0.23927 | 1.4144 | 0 | 0 | 0.28148 | 0.015089 | 0.06228 | 0.007303 | 0.23927 | 0.60643
773.5 | 0.013657 | 0.93172 | 0 | 0.14932 | 0.041794 | 0.083829 | 0 | 0.007303 | 0.24675 | 1.4744 | 0 | 0 | 0.28217 | 0.041227 | 0.069971 | 0.007303 | 0.24675 | 0.64842
774.5 | 0.012862 | 1.0628 | 0 | 0.16803 | 0.09812 | 0.62156 | 0.98719 | 0.032303 | 0.27666 | 3.2596 | 0 | 0 | 0.33712 | 0.09679 | 0.59006 | 0.032303 | 0.27666 | 1.3535
775.5 | 0.01342 | 0.9209 | 0 | 0.15489 | 0.12417 | 0.22307 | 0 | 0.012303 | 0.31405 | 1.7628 | 0 | 0 | 0.28525 | 0.12248 | 0.17016 | 0.012303 | 0.31405 | 0.90524
776.5 | 0.013851 | 0.88656 | 0 | 0.14474 | 0.13132 | 0.28424 | 0.53417 | 0.007303 | 0.32152 | 2.3237 | 0 | 0 | 0.28088 | 0.12954 | 0.22629 | 0.007303 | 0.32152 | 0.98183
777.5 | 0.013967 | 0.88336 | 0 | 0.14202 | 0.13436 | 0.35457 | 0 | 0.007303 | 0.32152 | 1.8571 | 0 | 0 | 0.2545 | 0.13254 | 0.29409 | 0.007303 | 0.32152 | 1.011
778.5 | 0.013192 | 1.0191 | 0 | 0.16026 | 0.13068 | 0.37793 | 0 | 0.007303 | 0.32152 | 2.03 | 0 | 0 | 0.27459 | 0.1289 | 0.32501 | 0.007303 | 0.32152 | 1.0638
779.5 | 0.014262 | 0.81365 | 0 | 0.13508 | 0.12557 | 0.40002 | 0 | 0.007303 | 0.329 | 1.8249 | 0 | 0 | 0.21526 | 0.12386 | 0.33703 | 0.007303 | 0.329 | 1.0134
780.5 | 0.014532 | 0.81153 | 0 | 0.12871 | 0.12188 | 0.38957 | 0 | 0.007303 | 0.33648 | 1.81 | 0 | 0 | 0.19307 | 0.12022 | 0.31776 | 0.007303 | 0.33648 | 0.97583
781.5 | 0.014102 | 0.8632 | 0 | 0.13883 | 0.12079 | 0.34951 | 0 | 0.007303 | 0.33648 | 1.8302 | 0 | 0 | 0.17479 | 0.11915 | 0.29156 | 0.007303 | 0.33648 | 0.93577
782.5 | 0.013822 | 0.88963 | 0 | 0.14544 | 0.12094 | 0.33234 | 0.39487 | 0.007303 | 0.329 | 2.2334 | 0 | 0 | 0.19271 | 0.12036 | 0.26053 | 0.007303 | 0.329 | 0.911
783.5 | 0.013527 | 0.92666 | 0 | 0.15238 | 0.123 | 0.32501 | 0.15488 | 0.007303 | 0.34396 | 2.0467 | 0 | 0 | 0.19201 | 0.12817 | 0.26957 | 0.007303 | 0.34396 | 0.95062
784.5 | 0.013648 | 0.90962 | 0 | 0.14953 | 0.13165 | 0.3807 | 0.72521 | 0.007303 | 0.35891 | 2.6766 | 0 | 0 | 0.18916 | 0.15057 | 0.26479 | 0.007303 | 0.35891 | 0.99319
785.5 | 0.012603 | 1.0971 | 0 | 0.17414 | 0.15696 | 0.46953 | 0 | 0.032303 | 0.38882 | 2.3315 | 0 | 0 | 0.22114 | 0.19515 | 0.28055 | 0.032303 | 0.38882 | 1.119
786.5 | 0.013574 | 0.89055 | 0 | 0.15127 | 0.20453 | 0.41257 | 0.46134 | 0.012303 | 0.3963 | 2.5424 | 0 | 0 | 0.19446 | 0.24745 | 0.26517 | 0.012303 | 0.3963 | 1.1222
787.5 | 0.013682 | 0.90606 | 0 | 0.14873 | 0.25607 | 0.3245 | 0 | 0.007303 | 0.37386 | 2.0302 | 0 | 0 | 0.19158 | 0.27044 | 0.2489 | 0.007303 | 0.37386 | 1.0931
788.5 | 0.013798 | 0.89081 | 0 | 0.14599 | 0.27348 | 0.28907 | 0 | 0.007303 | 0.35143 | 1.9719 | 0 | 0 | 0.19421 | 0.24381 | 0.24498 | 0.007303 | 0.35143 | 1.0491
789.5 | 0.01383 | 0.89468 | 0 | 0.14525 | 0.24121 | 0.2795 | 0.53189 | 0.007303 | 0.33648 | 2.4501 | 0 | 0 | 0.19523 | 0.1909 | 0.24801 | 0.007303 | 0.33648 | 0.9855
790.5 | 0.013817 | 0.87588 | 0 | 0.14555 | 0.14598 | 0.71397 | 0.5318 | 0.007303 | 0.29909 | 2.7334 | 0 | 0 | 0.1947 | 0.16634 | 0.69381 | 0.007303 | 0.29909 | 1.3815
791.5 | 0.013918 | 0.89087 | 0 | 0.14316 | 0.069629 | 0.49555 | 0.92123 | 0.007303 | 0.26918 | 2.8108 | 0 | 0 | 0.19248 | 0.068685 | 0.48169 | 0.007303 | 0.26918 | 1.0297
792.5 | 0.013487 | 0.93996 | 0 | 0.15332 | 0.034574 | 0.096536 | 0 | 0.007303 | 0.26171 | 1.5069 | 0 | 0 | 0.20113 | 0.034105 | 0.087717 | 0.007303 | 0.26171 | 0.59845
793.5 | 0.013477 | 0.94496 | 0 | 0.15354 | 0.020744 | 0.081761 | 0 | 0.007303 | 0.24675 | 1.4685 | 0 | 0 | 0.19994 | 0.020463 | 0.072942 | 0.007303 | 0.24675 | 0.5484
794.5 | 0.013484 | 0.94038 | 0 | 0.15338 | 0.01383 | 0.069221 | 0 | 0.007303 | 0.23927 | 1.4369 | 0 | 0 | 0.20155 | 0.013642 | 0.064181 | 0.007303 | 0.23927 | 0.52695
795.5 | 0.013509 | 0.93985 | 0 | 0.15281 | 0.01383 | 0.061178 | 0 | 0.007303 | 0.2318 | 1.4203 | 0 | 0 | 0.20309 | 0.013642 | 0.056139 | 0.007303 | 0.2318 | 0.51845
796.5 | 0.013486 | 0.94178 | 0 | 0.15334 | 0.015296 | 0.0711 | 0 | 0.007303 | 0.23927 | 1.4416 | 0 | 0 | 0.20497 | 0.015089 | 0.06228 | 0.007303 | 0.23927 | 0.52992
797.5 | 0.014755 | 0.75508 | 0 | 0.12346 | 0.041794 | 0.083829 | 4.1945 | 0.007303 | 0.24675 | 5.4675 | 0 | 0 | 0.18485 | 0.041227 | 0.069971 | 0.007303 | 0.24675 | 0.64503
798.5 | 0.012514 | 1.1146 | 0 | 0.17622 | 0.09812 | 0.1411 | 0 | 0.032303 | 0.27666 | 1.8516 | 0 | 0 | 0.23824 | 0.09679 | 0.10961 | 0.032303 | 0.27666 | 0.7546
799.5 | 0.013788 | 0.85684 | 0 | 0.14624 | 0.12417 | 0.22307 | 0.90635 | 0.012303 | 0.31405 | 2.5968 | 0 | 0 | 0.2058 | 0.12248 | 0.17016 | 0.012303 | 0.31405 | 0.84873
800.5 | 0.014218 | 0.83917 | 0 | 0.14723 | 0.13132 | 0.28424 | 0.49525 | 0.007303 | 0.32152 | 2.2403 | 0 | 0 | 0.19536 | 0.12954 | 0.22629 | 0.007303 | 0.32152 | 0.89424
801.5 | 0.014954 | 0.73087 | 0 | 0.11789 | 0.13436 | 0.35457 | 1.6398 | 0.007303 | 0.32152 | 3.3213 | 0 | 0 | 0.18748 | 0.13254 | 0.29409 | 0.007303 | 0.32152 | 0.98352
802.5 | 0.014184 | 0.87431 | 0 | 0.14137 | 0.13068 | 0.4291 | 0 | 0.007303 | 0.32152 | 1.9185 | 0 | 0 | 0.22561 | 0.1289 | 0.37618 | 0.007303 | 0.32152 | 1.0685
803.5 | 0.012936 | 0.62403 | 0 | 0.088984 | 0.12557 | 0.40002 | 0.39453 | 0.007303 | 0.329 | 1.9824 | 0 | 0 | 0.18351 | 0.12386 | 0.33703 | 0.007303 | 0.329 | 0.98232
804.5 | 0 | 0.57344 | 0 | 0.09587 | 0.12188 | 0.38957 | 0 | 0.007303 | 0.33648 | 1.5245 | 0 | 0 | 0.17415 | 0.12022 | 0.31776 | 0.007303 | 0.33648 | 0.96834
805.5 | 0 | 0.53757 | 0 | 0.081161 | 0.12079 | 0.34951 | 0.39459 | 0.007303 | 0.33648 | 1.8274 | 0 | 0 | 0.17755 | 0.11915 | 0.29156 | 0.007303 | 0.33648 | 0.93304
806.5 | 0 | 0.50703 | 0 | 0.069022 | 0.12094 | 0.33234 | 0 | 0.007303 | 0.329 | 1.3656 | 0 | 0 | 0.17329 | 0.12036 | 0.26053 | 0.007303 | 0.329 | 0.89148
807.5 | 0 | 0.52952 | 0 | 0.084254 | 0.123 | 0.32501 | 0 | 0.007303 | 0.34396 | 1.413 | 0 | 0 | 0.17749 | 0.12817 | 0.26957 | 0.007303 | 0.34396 | 0.93297
808.5 | 0.002682 | 0.57095 | 0 | 0.087401 | 0.13165 | 0.3807 | 0 | 0.007303 | 0.35891 | 1.5396 | 0 | 0 | 0.17219 | 0.15057 | 0.26479 | 0.007303 | 0.35891 | 0.96089
809.5 | 0.015181 | 0.75481 | 0 | 0.10561 | 0.15696 | 0.46953 | 0.3946 | 0.032303 | 0.38882 | 2.3178 | 0 | 0 | 0.20682 | 0.19515 | 0.28055 | 0.032303 | 0.38882 | 1.1046
810.5 | 0.015356 | 0.68133 | 0 | 0.11908 | 0.20453 | 0.41257 | 0 | 0.012303 | 0.3963 | 1.8415 | 0 | 0 | 0.18252 | 0.24745 | 0.26517 | 0.012303 | 0.3963 | 1.1102
811.5 | 0.014869 | 0.75614 | 0 | 0.11101 | 0.25607 | 0.3245 | 0.44123 | 0.007303 | 0.37386 | 2.285 | 0 | 0 | 0.17392 | 0.27044 | 0.2489 | 0.007303 | 0.37386 | 1.0878
812.5 | 0.014485 | 0.80918 | 0 | 0.12983 | 0.27348 | 0.3548 | 0.58233 | 0.007303 | 0.35143 | 2.5228 | 0 | 0 | 0.17149 | 0.24381 | 0.3107 | 0.007303 | 0.35143 | 1.0949
813.5 | 0.013813 | 0.90381 | 0 | 0.14565 | 0.24121 | 0.2795 | 0.45087 | 0.007303 | 0.33648 | 2.3786 | 0 | 0 | 0.17576 | 0.1909 | 0.24801 | 0.007303 | 0.33648 | 0.97262
814.5 | 0.013066 | 0.99505 | 0 | 0.16323 | 0.14598 | 0.22973 | 0 | 0.007303 | 0.29909 | 1.8535 | 0 | 0 | 0.18021 | 0.16634 | 0.20957 | 0.007303 | 0.29909 | 0.86352
815.5 | 0.012527 | 1.072 | 0 | 0.17592 | 0.069629 | 0.15097 | 0 | 0.007303 | 0.26918 | 1.7576 | 0 | 0 | 0.18182 | 0.068685 | 0.13711 | 0.007303 | 0.26918 | 0.6651
816.5 | 0.012452 | 1.0604 | 0 | 0.17768 | 0.034574 | 0.090389 | 0.98619 | 0.007303 | 0.26171 | 2.6307 | 0 | 0 | 0.18275 | 0.034105 | 0.081569 | 0.007303 | 0.26171 | 0.59203
817.5 | 0.012382 | 1.0824 | 0 | 0.17934 | 0.020744 | 0.078072 | 0 | 0.007303 | 0.24675 | 1.627 | 0 | 0 | 0.18818 | 0.020463 | 0.069253 | 0.007303 | 0.24675 | 0.53295
818.5 | 0.012153 | 1.1136 | 0 | 0.18471 | 0.01383 | 0.066762 | 0 | 0.007303 | 0.23927 | 1.6376 | 0 | 0 | 0.1903 | 0.013642 | 0.061722 | 0.007303 | 0.23927 | 0.51872
819.5 | 0.012076 | 1.1167 | 0 | 0.18652 | 0.01383 | 0.059949 | 0 | 0.007303 | 0.2318 | 1.6282 | 0 | 0 | 0.19057 | 0.013642 | 0.054909 | 0.007303 | 0.2318 | 0.49922
820.5 | 0.012093 | 1.1158 | 0 | 0.18612 | 0.015296 | 0.068641 | 0 | 0.007303 | 0.23927 | 1.6446 | 0 | 0 | 0.19053 | 0.015089 | 0.059822 | 0.007303 | 0.23927 | 0.51302
821.5 | 0.012098 | 1.0812 | 0 | 0.18602 | 0.041794 | 0.080141 | 1.3503 | 0.007303 | 0.24675 | 3.0056 | 0 | 0 | 0.1886 | 0.041227 | 0.066282 | 0.007303 | 0.24675 | 0.58298
822.5 | 0.010655 | 1.383 | 0 | 0.21999 | 0.09812 | 0.13127 | 0.15029 | 0.032303 | 0.27666 | 2.3023 | 0 | 0 | 0.22212 | 0.09679 | 0.09977 | 0.032303 | 0.27666 | 0.73051
823.5 | 0.011556 | 1.1234 | 0 | 0.19877 | 0.12417 | 0.2034 | 0 | 0.012303 | 0.31405 | 1.9876 | 0 | 0 | 0.19282 | 0.12248 | 0.15049 | 0.012303 | 0.31405 | 0.79314
824.5 | 0.012446 | 1.0409 | 0 | 0.19238 | 0.13132 | 0.25473 | 0.53474 | 0.007303 | 0.32152 | 2.4954 | 0 | 0 | 0.17963 | 0.12954 | 0.19678 | 0.007303 | 0.32152 | 0.8496
825.5 | 0.012749 | 1.0114 | 0 | 0.15613 | 0.13436 | 0.31277 | 0.67738 | 0.007303 | 0.32152 | 2.6336 | 0 | 0 | 0.18699 | 0.13254 | 0.25229 | 0.007303 | 0.32152 | 0.91655
826.5 | 0.011802 | 1.2019 | 0 | 0.19298 | 0.13068 | 0.32998 | 0.55164 | 0.007303 | 0.32152 | 2.7478 | 0 | 0 | 0.19363 | 0.1289 | 0.27706 | 0.007303 | 0.32152 | 0.94377
827.5 | 0.013349 | 0.89273 | 0 | 0.17081 | 0.12557 | 0.35023 | 0.39482 | 0.007303 | 0.329 | 2.2838 | 0 | 0 | 0.18042 | 0.12386 | 0.28723 | 0.007303 | 0.329 | 0.93635
828.5 | 0.014942 | 0.73167 | 0 | 0.11396 | 0.12188 | 0.34408 | 0 | 0.007303 | 0.33648 | 1.6703 | 0 | 0 | 0.17394 | 0.12022 | 0.27227 | 0.007303 | 0.33648 | 0.91121
829.5 | 0.015703 | 0.62392 | 0 | 0.092044 | 0.12079 | 0.30833 | 0 | 0.007303 | 0.33648 | 1.5046 | 0 | 0 | 0.17343 | 0.11915 | 0.25037 | 0.007303 | 0.33648 | 0.8992
830.5 | 0.016505 | 0.50473 | 0 | 0.088208 | 0.12094 | 0.2973 | 0.41241 | 0.007303 | 0.329 | 1.7764 | 0 | 0 | 0.17964 | 0.12036 | 0.22549 | 0.007303 | 0.329 | 0.86279
831.5 | 0 | 0.40338 | 0 | 0.058274 | 0.123 | 0.28751 | 0.52297 | 0.007303 | 0.34396 | 1.7464 | 0 | 0 | 0.18483 | 0.12817 | 0.23207 | 0.007303 | 0.34396 | 0.91118
832.5 | 0 | 0.39025 | 0 | 0.065005 | 0.13165 | 0.34689 | 0 | 0.007303 | 0.35891 | 1.3 | 0 | 0 | 0.21416 | 0.15057 | 0.23098 | 0.007303 | 0.35891 | 0.96972
833.5 | 0.013119 | 0.6486 | 0 | 0.10384 | 0.15696 | 0.43633 | 0.46904 | 0.032303 | 0.38882 | 2.249 | 0 | 0 | 0.22528 | 0.19515 | 0.24735 | 0.032303 | 0.38882 | 1.0958
834.5 | 0.015894 | 0.57363 | 0 | 0.093077 | 0.20453 | 0.38122 | 0.47307 | 0.012303 | 0.3963 | 2.15 | 0 | 0 | 0.20993 | 0.24745 | 0.23382 | 0.012303 | 0.3963 | 1.1203
835.5 | 0.015308 | 0.68585 | 0 | 0.1093 | 0.25607 | 0.29314 | 0.51781 | 0.007303 | 0.37386 | 2.2587 | 0 | 0 | 0.20637 | 0.27044 | 0.21755 | 0.007303 | 0.37386 | 1.089
836.5 | 0.014218 | 0.84813 | 0 | 0.1426 | 0.27348 | 0.2571 | 0.65265 | 0.007303 | 0.35143 | 2.5469 | 0 | 0 | 0.21327 | 0.24381 | 0.21301 | 0.007303 | 0.35143 | 1.0372
837.5 | 0.010844 | 1.0656 | 0 | 0.1975 | 0.24121 | 0.24631 | 0 | 0.007303 | 0.33648 | 2.1053 | 0 | 0 | 0.21873 | 0.1909 | 0.21481 | 0.007303 | 0.33648 | 0.9761
838.5 | 0.009662 | 1.1939 | 0 | 0.2418 | 0.14598 | 0.20268 | 0.46697 | 0.007303 | 0.29909 | 2.5673 | 0 | 0 | 0.22587 | 0.16634 | 0.18252 | 0.007303 | 0.29909 | 0.88824
839.5 | 0.008578 | 1.3198 | 0 | 0.26705 | 0.069629 | 0.13622 | 0 | 0.007303 | 0.26918 | 2.0778 | 0 | 0 | 0.2381 | 0.068685 | 0.12236 | 0.007303 | 0.26918 | 0.70663
840.5 | 0.007385 | 1.4511 | 0 | 0.29451 | 0.034574 | 0.090389 | 0 | 0.007303 | 0.26171 | 2.147 | 0 | 0 | 0.24995 | 0.034105 | 0.081569 | 0.007303 | 0.26171 | 0.64112
841.5 | 0.006513 | 1.5169 | 0 | 0.31455 | 0.020744 | 0.078072 | 0 | 0.007303 | 0.24675 | 2.1908 | 0 | 0 | 0.2573 | 0.020463 | 0.069253 | 0.007303 | 0.24675 | 0.60207
842.5 | 0.006411 | 1.5394 | 0 | 0.31731 | 0.01383 | 0.066762 | 0 | 0.007303 | 0.23927 | 2.1903 | 0 | 0 | 0.26467 | 0.013642 | 0.061722 | 0.007303 | 0.23927 | 0.58761
843.5 | 0.006154 | 1.5732 | 0 | 0.32347 | 0.01383 | 0.059949 | 0 | 0.007303 | 0.2318 | 2.2157 | 0 | 0 | 0.27604 | 0.013642 | 0.054909 | 0.007303 | 0.2318 | 0.58469
844.5 | 0.006159 | 1.5735 | 0 | 0.32339 | 0.015296 | 0.068641 | 0 | 0.007303 | 0.23927 | 2.2335 | 0 | 0 | 0.28645 | 0.015089 | 0.059822 | 0.007303 | 0.23927 | 0.61442
845.5 | 0.006226 | 1.5705 | 0 | 0.32189 | 0.041794 | 0.080141 | 0.25803 | 0.007303 | 0.24675 | 2.5326 | 0 | 0 | 0.28996 | 0.041227 | 0.066282 | 0.007303 | 0.24675 | 0.65252
846.5 | 0.003562 | 1.9255 | 0 | 0.38372 | 0.09812 | 0.13127 | 0.13727 | 0.032303 | 0.27666 | 2.9884 | 0 | 0 | 0.34876 | 0.09679 | 0.09977 | 0.032303 | 0.27666 | 0.85529
847.5 | 0.006062 | 1.5022 | 0 | 0.32565 | 0.12417 | 0.2034 | 0 | 0.012303 | 0.31405 | 2.4879 | 0 | 0 | 0.29688 | 0.12248 | 0.15049 | 0.012303 | 0.31405 | 0.90352
848.5 | 0.010775 | 1.1781 | 0 | 0.23709 | 0.13132 | 0.25473 | 0.40668 | 0.007303 | 0.32152 | 2.5475 | 0 | 0 | 0.28948 | 0.12954 | 0.19678 | 0.007303 | 0.32152 | 0.95155
849.5 | 0.013556 | 0.87342 | 0 | 0.14595 | 0.13436 | 0.31277 | 1.3747 | 0.007303 | 0.32152 | 3.1836 | 0 | 0 | 0.24226 | 0.13254 | 0.25229 | 0.007303 | 0.32152 | 1.0035
850.5 | 0.013959 | 0.89245 | 0 | 0.14197 | 0.13068 | 0.32998 | 0.52551 | 0.007303 | 0.32152 | 2.3634 | 0 | 0 | 0.30037 | 0.1289 | 0.27706 | 0.007303 | 0.32152 | 1.0362
851.5 | 0.007669 | 0.59473 | 0 | 0.092409 | 0.12557 | 0.35023 | 0 | 0.007303 | 0.329 | 1.5069 | 0 | 0 | 0.22102 | 0.12386 | 0.28723 | 0.007303 | 0.329 | 0.97491
852.5 | 0 | 0.46421 | 0 | 0.06677 | 0.12188 | 0.34408 | 0.46295 | 0.007303 | 0.33648 | 1.8037 | 0 | 0 | 0.23559 | 0.12022 | 0.27227 | 0.007303 | 0.33648 | 0.97927
853.5 | 0 | 0.39109 | 0 | 0.060365 | 0.12079 | 0.40854 | 0.70981 | 0.007303 | 0.33648 | 2.0344 | 0 | 0 | 0.18578 | 0.11915 | 0.35059 | 0.007303 | 0.33648 | 1.0219
854.5 | 0 | 0.3334 | 0 | 0.052547 | 0.12094 | 0.42075 | 0.70115 | 0.007303 | 0.329 | 1.9651 | 0 | 0 | 0.20262 | 0.12036 | 0.34894 | 0.007303 | 0.329 | 1.0279
855.5 | 0 | 0.32038 | 0 | 0.047071 | 0.123 | 0.28751 | 0 | 0.007303 | 0.34396 | 1.1292 | 0 | 0 | 0.22859 | 0.12817 | 0.23207 | 0.007303 | 0.34396 | 0.94109
856.5 | 0 | 0.35383 | 0 | 0.057472 | 0.13165 | 0.34689 | 0 | 0.007303 | 0.35891 | 1.2561 | 0 | 0 | 0.22395 | 0.15057 | 0.23098 | 0.007303 | 0.35891 | 0.9782
857.5 | 0.010881 | 0.55325 | 0 | 0.083433 | 0.15696 | 0.43633 | 0 | 0.032303 | 0.38882 | 1.662 | 0 | 0 | 0.30246 | 0.19515 | 0.24735 | 0.032303 | 0.38882 | 1.1671
858.5 | 0.016513 | 0.49927 | 0 | 0.081073 | 0.20453 | 0.38122 | 0.44497 | 0.012303 | 0.3963 | 2.0362 | 0 | 0 | 0.25621 | 0.24745 | 0.23382 | 0.012303 | 0.3963 | 1.153
859.5 | 0.015919 | 0.61041 | 0 | 0.097878 | 0.25607 | 0.29314 | 0 | 0.007303 | 0.37386 | 1.6546 | 0 | 0 | 0.24119 | 0.27044 | 0.21755 | 0.007303 | 0.37386 | 1.1114
860.5 | 0.014842 | 0.75894 | 0 | 0.12398 | 0.27348 | 0.2571 | 0 | 0.007303 | 0.35143 | 1.7871 | 0 | 0 | 0.2732 | 0.24381 | 0.21301 | 0.007303 | 0.35143 | 1.0952
861.5 | 0.013663 | 0.91674 | 0 | 0.15513 | 0.24121 | 0.24631 | 0.44289 | 0.007303 | 0.33648 | 2.3597 | 0 | 0 | 0.28171 | 0.1909 | 0.21481 | 0.007303 | 0.33648 | 1.0386
862.5 | 0.010273 | 1.1386 | 0 | 0.21013 | 0.14598 | 0.20268 | 0 | 0.007303 | 0.29909 | 2.0141 | 0 | 0 | 0.2871 | 0.16634 | 0.18252 | 0.007303 | 0.29909 | 0.94884
863.5 | 0.009213 | 1.2447 | 0 | 0.25243 | 0.069629 | 0.13622 | 0 | 0.007303 | 0.26918 | 1.9887 | 0 | 0 | 0.29874 | 0.068685 | 0.12236 | 0.007303 | 0.26918 | 0.76727
864.5 | 0.010976 | 1.1939 | 0 | 0.2122 | 0.034574 | 0.090389 | 0 | 0.007303 | 0.26171 | 1.811 | 0 | 0 | 0.30889 | 0.034105 | 0.081569 | 0.007303 | 0.26171 | 0.69458
865.5 | 0.011098 | 1.2574 | 0 | 0.20954 | 0.020744 | 0.078072 | 0 | 0.007303 | 0.24675 | 1.831 | 0 | 0 | 0.31284 | 0.020463 | 0.069253 | 0.007303 | 0.24675 | 0.6631
866.5 | 0.007862 | 1.4002 | 0 | 0.28428 | 0.01383 | 0.066762 | 0 | 0.007303 | 0.23927 | 2.0195 | 0 | 0 | 0.31801 | 0.013642 | 0.061722 | 0.007303 | 0.23927 | 0.64095
867.5 | 0.010122 | 1.295 | 0 | 0.23228 | 0.01383 | 0.059949 | 0.39533 | 0.007303 | 0.2318 | 2.2456 | 0 | 0 | 0.32623 | 0.013642 | 0.054909 | 0.007303 | 0.2318 | 0.63488
868.5 | 0.010748 | 1.2812 | 0 | 0.2178 | 0.015296 | 0.068641 | 0 | 0.007303 | 0.23927 | 1.8403 | 0 | 0 | 0.33084 | 0.015089 | 0.059822 | 0.007303 | 0.23927 | 0.65333
869.5 | 0.010977 | 1.2517 | 0 | 0.21241 | 0.041794 | 0.080141 | 0 | 0.007303 | 0.24675 | 1.851 | 0 | 0 | 0.33295 | 0.041227 | 0.066282 | 0.007303 | 0.24675 | 0.701
870.5 | 0.009917 | 1.4426 | 0 | 0.23735 | 0.09812 | 0.13127 | 0 | 0.032303 | 0.27666 | 2.2282 | 0 | 0 | 0.38818 | 0.09679 | 0.09977 | 0.032303 | 0.27666 | 0.89798
871.5 | 0.011703 | 1.1116 | 0 | 0.20975 | 0.12417 | 0.2034 | 0.40131 | 0.012303 | 0.31405 | 2.3883 | 0 | 0 | 0.34186 | 0.12248 | 0.15049 | 0.012303 | 0.31405 | 0.94476
872.5 | 0.013424 | 0.89959 | 0 | 0.15356 | 0.13132 | 0.25473 | 0.29359 | 0.007303 | 0.32152 | 2.075 | 0 | 0 | 0.33505 | 0.12954 | 0.19678 | 0.007303 | 0.32152 | 1.0044
873.5 | 0.010539 | 0.63544 | 0 | 0.099459 | 0.13436 | 0.31277 | 2.3127 | 0.007303 | 0.32152 | 3.8341 | 0 | 0 | 0.26473 | 0.13254 | 0.25229 | 0.007303 | 0.32152 | 1.0386
874.5 | 0 | 0.53655 | 0 | 0.081587 | 0.13068 | 0.32998 | 2.4971 | 0.007303 | 0.32152 | 3.9047 | 0 | 0 | 0.30398 | 0.1289 | 0.27706 | 0.007303 | 0.32152 | 1.0926
875.5 | 0 | 0.44067 | 0 | 0.064622 | 0.12557 | 0.35023 | 0 | 0.007303 | 0.329 | 1.3174 | 0 | 0 | 0.22927 | 0.12386 | 0.28723 | 0.007303 | 0.329 | 0.97767
876.5 | 0 | 0.34602 | 0 | 0.048224 | 0.12188 | 0.34408 | 0 | 0.007303 | 0.33648 | 1.204 | 0 | 0 | 0.21265 | 0.12022 | 0.27227 | 0.007303 | 0.33648 | 0.94992
877.5 | 0 | 0.25994 | 0 | 0.039755 | 0.12079 | 0.30833 | 0 | 0.007303 | 0.33648 | 1.0726 | 0 | 0 | 0.18391 | 0.11915 | 0.25037 | 0.007303 | 0.33648 | 0.9037
878.5 | 0 | 0.18652 | 0 | 0.027611 | 0.12094 | 0.2973 | 0.59313 | 0.007303 | 0.329 | 1.5618 | 0 | 0 | 0.19415 | 0.12036 | 0.22549 | 0.007303 | 0.329 | 0.88455
879.5 | 0 | 0.19142 | 0 | 0.029758 | 0.123 | 0.28751 | 0 | 0.007303 | 0.34396 | 0.98294 | 0 | 0 | 0.2161 | 0.12817 | 0.23207 | 0.007303 | 0.34396 | 0.93414
880.5 | 0 | 0.22676 | 0 | 0.0333 | 0.13165 | 0.34689 | 0 | 0.007303 | 0.35891 | 1.1048 | 0 | 0 | 0.22315 | 0.15057 | 0.23098 | 0.007303 | 0.35891 | 0.9784
881.5 | 0 | 0.39505 | 0 | 0.057548 | 0.15696 | 0.43633 | 0.49674 | 0.032303 | 0.38882 | 1.9638 | 0 | 0 | 0.2876 | 0.19515 | 0.24735 | 0.032303 | 0.38882 | 1.1582
882.5 | 0.011637 | 0.38645 | 0 | 0.062377 | 0.20453 | 0.38122 | 0 | 0.012303 | 0.3963 | 1.4548 | 0 | 0 | 0.2473 | 0.24745 | 0.23382 | 0.012303 | 0.3963 | 1.1382
883.5 | 0.016844 | 0.48538 | 0 | 0.066734 | 0.25607 | 0.29314 | 0 | 0.007303 | 0.37386 | 1.4993 | 0 | 0 | 0.23048 | 0.27044 | 0.21755 | 0.007303 | 0.37386 | 1.1066
884.5 | 0.016255 | 0.57011 | 0 | 0.088146 | 0.27348 | 0.2571 | 0.40349 | 0.007303 | 0.35143 | 1.9673 | 0 | 0 | 0.28999 | 0.24381 | 0.21301 | 0.007303 | 0.35143 | 1.1123
885.5 | 0.015914 | 0.61611 | 0 | 0.096191 | 0.24121 | 0.24631 | 0 | 0.007303 | 0.33648 | 1.5595 | 0 | 0 | 0.25807 | 0.1909 | 0.21481 | 0.007303 | 0.33648 | 1.0086
886.5 | 0.015751 | 0.64754 | 0 | 0.10003 | 0.14598 | 0.20268 | 0.7494 | 0.007303 | 0.29909 | 2.1678 | 0 | 0 | 0.2878 | 0.16634 | 0.18252 | 0.007303 | 0.29909 | 0.9662
887.5 | 0.015108 | 0.73674 | 0 | 0.11515 | 0.069629 | 0.13622 | 0 | 0.007303 | 0.26918 | 1.3493 | 0 | 0 | 0.3034 | 0.068685 | 0.12236 | 0.007303 | 0.26918 | 0.77193
888.5 | 0.014684 | 0.78369 | 0 | 0.12513 | 0.034574 | 0.090389 | 0 | 0.007303 | 0.26171 | 1.3175 | 0 | 0 | 0.31218 | 0.034105 | 0.081569 | 0.007303 | 0.26171 | 0.69787
889.5 | 0.014435 | 0.81949 | 0 | 0.131 | 0.020744 | 0.078072 | 0.49213 | 0.007303 | 0.24675 | 1.8099 | 0 | 0 | 0.31781 | 0.020463 | 0.069253 | 0.007303 | 0.24675 | 0.66888
890.5 | 0.014078 | 0.86999 | 0 | 0.1394 | 0.01383 | 0.066762 | 0 | 0.007303 | 0.23927 | 1.3506 | 0 | 0 | 0.32436 | 0.013642 | 0.061722 | 0.007303 | 0.23927 | 0.6473
891.5 | 0.013878 | 0.88848 | 0 | 0.14412 | 0.01383 | 0.059949 | 0 | 0.007303 | 0.2318 | 1.3594 | 0 | 0 | 0.32544 | 0.013642 | 0.054909 | 0.007303 | 0.2318 | 0.63957
892.5 | 0.013871 | 0.89366 | 0 | 0.14427 | 0.015296 | 0.068641 | 0 | 0.007303 | 0.23927 | 1.3823 | 0 | 0 | 0.32645 | 0.015089 | 0.059822 | 0.007303 | 0.23927 | 0.64894
893.5 | 0.013901 | 0.8854 | 0 | 0.14356 | 0.041794 | 0.080141 | 0.40694 | 0.007303 | 0.24675 | 1.8258 | 0 | 0 | 0.32375 | 0.041227 | 0.066282 | 0.007303 | 0.24675 | 0.6931
894.5 | 0.014345 | 0.8168 | 0 | 0.13311 | 0.09812 | 0.13127 | 4.3344 | 0.032303 | 0.27666 | 5.837 | 0 | 0 | 0.36843 | 0.09679 | 0.09977 | 0.032303 | 0.27666 | 1.0214
895.5 | 0.014415 | 0.80052 | 0 | 0.13147 | 0.12417 | 0.2034 | 2.5352 | 0.012303 | 0.31405 | 4.1355 | 0 | 0 | 0.35151 | 0.12248 | 0.15049 | 0.012303 | 0.31405 | 0.97112
896.5 | 0.014991 | 0.72411 | 0 | 0.12995 | 0.13132 | 0.25473 | 0 | 0.007303 | 0.32152 | 1.5839 | 0 | 0 | 0.29687 | 0.12954 | 0.19678 | 0.007303 | 0.32152 | 0.95301
897.5 | 0.005134 | 0.66529 | 0 | 0.10064 | 0.13436 | 0.31277 | 0 | 0.007303 | 0.32152 | 1.547 | 0 | 0 | 0.26209 | 0.13254 | 0.25229 | 0.007303 | 0.32152 | 0.97675
898.5 | 0 | 0.63932 | 0 | 0.099036 | 0.13068 | 0.32998 | 0.44407 | 0.007303 | 0.32152 | 1.9719 | 0 | 0 | 0.30333 | 0.1289 | 0.27706 | 0.007303 | 0.32152 | 1.051
899.5 | 0 | 0.45861 | 0 | 0.067873 | 0.12557 | 0.35023 | 0.41676 | 0.007303 | 0.329 | 1.7553 | 0 | 0 | 0.2062 | 0.12386 | 0.28723 | 0.007303 | 0.329 | 0.96723
900.5 | 0 | 0.30163 | 0 | 0.045787 | 0.12188 | 0.34408 | 0 | 0.007303 | 0.33648 | 1.1572 | 0 | 0 | 0.17757 | 0.12022 | 0.27227 | 0.007303 | 0.33648 | 0.91958
901.5 | 0 | 0.19307 | 0 | 0.02522 | 0.12079 | 0.30833 | 0 | 0.007303 | 0.33648 | 0.99118 | 0 | 0 | 0.18391 | 0.11915 | 0.25037 | 0.007303 | 0.33648 | 0.89822
902.5 | 0 | 0.12941 | 0 | 0.019101 | 0.12094 | 0.2973 | 0.3939 | 0.007303 | 0.329 | 1.297 | 0 | 0 | 0.17775 | 0.12036 | 0.22549 | 0.007303 | 0.329 | 0.86639
903.5 | 0 | 0.10043 | 0 | 0.015308 | 0.123 | 0.28751 | 0 | 0.007303 | 0.34396 | 0.8775 | 0 | 0 | 0.19678 | 0.12817 | 0.23207 | 0.007303 | 0.34396 | 0.91476
904.5 | 0 | 0.12368 | 0 | 0.017754 | 0.13165 | 0.34689 | 0.48168 | 0.007303 | 0.35891 | 1.4679 | 0 | 0 | 0.20119 | 0.15057 | 0.23098 | 0.007303 | 0.35891 | 0.95712
905.5 | 0 | 0.28179 | 0 | 0.040372 | 0.15696 | 0.43633 | 0 | 0.032303 | 0.38882 | 1.3366 | 0 | 0 | 0.27137 | 0.19515 | 0.24735 | 0.032303 | 0.38882 | 1.136
906.5 | 0.003013 | 0.19388 | 0 | 0.028539 | 0.20453 | 0.38122 | 2.5471 | 0.012303 | 0.3963 | 3.7668 | 0 | 0 | 0.20011 | 0.24745 | 0.23382 | 0.012303 | 0.3963 | 1.1537
907.5 | 0.017619 | 0.25622 | 0 | 0.039148 | 0.25607 | 0.29314 | 4.3926 | 0.007303 | 0.37386 | 5.636 | 0 | 0 | 0.20416 | 0.27044 | 0.21755 | 0.007303 | 0.37386 | 1.1872
908.5 | 0.016511 | 0.52946 | 0 | 0.076008 | 0.27348 | 0.2571 | 0.45318 | 0.007303 | 0.35143 | 1.9645 | 0 | 0 | 0.24017 | 0.24381 | 0.21301 | 0.007303 | 0.35143 | 1.0567
909.5 | 0.01618 | 0.57129 | 0 | 0.089931 | 0.24121 | 0.24631 | 1.2891 | 0.007303 | 0.33648 | 2.7978 | 0 | 0 | 0.23954 | 0.1909 | 0.21481 | 0.007303 | 0.33648 | 1.0262
910.5 | 0.015054 | 0.73322 | 0 | 0.11642 | 0.14598 | 0.20268 | 0 | 0.007303 | 0.29909 | 1.5197 | 0 | 0 | 0.25037 | 0.16634 | 0.18252 | 0.007303 | 0.29909 | 0.91211
911.5 | 0.014184 | 0.85333 | 0 | 0.13692 | 0.069629 | 0.13622 | 0.39499 | 0.007303 | 0.26918 | 1.8818 | 0 | 0 | 0.2545 | 0.068685 | 0.12236 | 0.007303 | 0.26918 | 0.72303
912.5 | 0.013418 | 0.94719 | 0 | 0.15494 | 0.034574 | 0.090389 | 0 | 0.007303 | 0.26171 | 1.5095 | 0 | 0 | 0.25757 | 0.034105 | 0.081569 | 0.007303 | 0.26171 | 0.64326
913.5 | 0.013042 | 0.98888 | 0 | 0.16379 | 0.020744 | 0.078072 | 0 | 0.007303 | 0.24675 | 1.5186 | 0 | 0 | 0.2601 | 0.020463 | 0.069253 | 0.007303 | 0.24675 | 0.60487
914.5 | 0.013008 | 0.99577 | 0 | 0.16459 | 0.01383 | 0.066762 | 0 | 0.007303 | 0.23927 | 1.5005 | 0 | 0 | 0.25904 | 0.013642 | 0.061722 | 0.007303 | 0.23927 | 0.58747
915.5 | 0.013012 | 0.99948 | 0 | 0.1645 | 0.01383 | 0.059949 | 0 | 0.007303 | 0.2318 | 1.4899 | 0 | 0 | 0.25971 | 0.013642 | 0.054909 | 0.007303 | 0.2318 | 0.56837
916.5 | 0.012901 | 1.015 | 0 | 0.16711 | 0.015296 | 0.11544 | 0.51983 | 0.007303 | 0.23927 | 2.0922 | 0 | 0 | 0.26045 | 0.015089 | 0.10662 | 0.007303 | 0.23927 | 0.63742
917.5 | 0.012562 | 1.0523 | 0 | 0.1751 | 0.041794 | 0.080141 | 0 | 0.007303 | 0.24675 | 1.6159 | 0 | 0 | 0.26177 | 0.041227 | 0.066282 | 0.007303 | 0.24675 | 0.62982
918.5 | 0.01084 | 1.3293 | 0 | 0.21563 | 0.09812 | 0.13127 | 0 | 0.032303 | 0.27666 | 2.0941 | 0 | 0 | 0.31446 | 0.09679 | 0.09977 | 0.032303 | 0.27666 | 0.82098
919.5 | 0.012043 | 1.0532 | 0 | 0.1873 | 0.12417 | 0.2034 | 0 | 0.012303 | 0.31405 | 1.9065 | 0 | 0 | 0.27172 | 0.12248 | 0.15049 | 0.012303 | 0.31405 | 0.87752
920.5 | 0.01351 | 0.88216 | 0 | 0.16911 | 0.13132 | 0.25473 | 0.48243 | 0.007303 | 0.32152 | 2.2621 | 0 | 0 | 0.25278 | 0.12954 | 0.19678 | 0.007303 | 0.32152 | 0.9144
921.5 | 0.015226 | 0.66177 | 0 | 0.10772 | 0.13436 | 0.31277 | 0 | 0.007303 | 0.32152 | 1.5607 | 0 | 0 | 0.26033 | 0.13254 | 0.25229 | 0.007303 | 0.32152 | 0.97499
922.5 | 0 | 0.52391 | 0 | 0.079101 | 0.13068 | 0.32998 | 0 | 0.007303 | 0.32152 | 1.3925 | 0 | 0 | 0.26939 | 0.1289 | 0.27706 | 0.007303 | 0.32152 | 1.0107
923.5 | 0 | 0.19929 | 0 | 0.037768 | 0.12557 | 0.35023 | 1.5461 | 0.007303 | 0.329 | 2.5952 | 0 | 0 | 0.19078 | 0.12386 | 0.28723 | 0.007303 | 0.329 | 0.97138
924.5 | 0 | 0.10534 | 0 | 0.014565 | 0.12188 | 0.34408 | 0 | 0.007303 | 0.33648 | 0.92965 | 0 | 0 | 0.19573 | 0.12022 | 0.27227 | 0.007303 | 0.33648 | 0.933
925.5 | 0 | 0.009168 | 0 | 0.001781 | 0.12079 | 0.30833 | 0 | 0.007303 | 0.33648 | 0.78385 | 0 | 0 | 0.18714 | 0.11915 | 0.25037 | 0.007303 | 0.33648 | 0.90693
926.5 | 0 | 0 | 0 | 0 | 0.12094 | 0.2973 | 0 | 0.007303 | 0.329 | 0.75454 | 0 | 0 | 0.18085 | 0.12036 | 0.22549 | 0.007303 | 0.329 | 0.864
927.5 | 0 | 0 | 0 | 0 | 0.123 | 0.28751 | 0 | 0.007303 | 0.34396 | 0.76177 | 0 | 0 | 0.17793 | 0.12817 | 0.23207 | 0.007303 | 0.34396 | 0.89043
928.5 | 0 | 0 | 0 | 0 | 0.13165 | 0.34689 | 0 | 0.007303 | 0.35891 | 0.84475 | 0 | 0 | 0.18387 | 0.15057 | 0.23098 | 0.007303 | 0.35891 | 0.93264
929.5 | 0 | 0.035685 | 0 | 0.004518 | 0.15696 | 0.52023 | 0.76783 | 0.032303 | 0.38882 | 1.9064 | 0 | 0 | 0.23034 | 0.19515 | 0.33125 | 0.032303 | 0.38882 | 1.1985
930.5 | 0 | 0.077302 | 0 | 0.01131 | 0.20453 | 0.38122 | 0 | 0.012303 | 0.3963 | 1.083 | 0 | 0 | 0.20497 | 0.24745 | 0.23382 | 0.012303 | 0.3963 | 1.0958
931.5 | 0.003102 | 0.19112 | 0 | 0.028259 | 0.25607 | 0.29314 | 0 | 0.007303 | 0.37386 | 1.1529 | 0 | 0 | 0.20295 | 0.27044 | 0.21755 | 0.007303 | 0.37386 | 1.0794
932.5 | 0.01799 | 0.32072 | 0 | 0.047655 | 0.27348 | 0.2571 | 0 | 0.007303 | 0.35143 | 1.2757 | 0 | 0 | 0.2088 | 0.24381 | 0.21301 | 0.007303 | 0.35143 | 1.0253
933.5 | 0.017214 | 0.43794 | 0 | 0.067328 | 0.24121 | 0.24631 | 0 | 0.007303 | 0.33648 | 1.3538 | 0 | 0 | 0.21775 | 0.1909 | 0.21481 | 0.007303 | 0.33648 | 0.96824
934.5 | 0.016402 | 0.54917 | 0 | 0.078281 | 0.14598 | 0.20268 | 0.39478 | 0.007303 | 0.29909 | 1.6937 | 0 | 0 | 0.22831 | 0.16634 | 0.18252 | 0.007303 | 0.29909 | 0.89006
935.5 | 0.015806 | 0.63731 | 0 | 0.098722 | 0.069629 | 0.13622 | 0 | 0.007303 | 0.26918 | 1.2342 | 0 | 0 | 0.2291 | 0.068685 | 0.12236 | 0.007303 | 0.26918 | 0.69763
936.5 | 0.015159 | 0.7295 | 0 | 0.11397 | 0.034574 | 0.096536 | 0 | 0.007303 | 0.26171 | 1.2587 | 0 | 0 | 0.23275 | 0.034105 | 0.087717 | 0.007303 | 0.26171 | 0.62458
937.5 | 0.014522 | 0.80505 | 0 | 0.12895 | 0.020744 | 0.081761 | 0 | 0.007303 | 0.24675 | 1.3051 | 0 | 0 | 0.23576 | 0.020463 | 0.072942 | 0.007303 | 0.24675 | 0.5897
938.5 | 0.01409 | 0.8622 | 0 | 0.13912 | 0.01383 | 0.069221 | 0 | 0.007303 | 0.23927 | 1.345 | 0 | 0 | 0.23307 | 0.013642 | 0.064181 | 0.007303 | 0.23927 | 0.55847
939.5 | 0.013751 | 0.90261 | 0 | 0.1471 | 0.01383 | 0.061178 | 0 | 0.007303 | 0.2318 | 1.3776 | 0 | 0 | 0.22318 | 0.013642 | 0.056139 | 0.007303 | 0.2318 | 0.53886
940.5 | 0.013544 | 0.93188 | 0 | 0.15197 | 0.015296 | 0.0711 | 0.39497 | 0.007303 | 0.23927 | 1.8253 | 0 | 0 | 0.2228 | 0.015089 | 0.06228 | 0.007303 | 0.23927 | 0.54775
941.5 | 0.01337 | 0.95396 | 0 | 0.15607 | 0.041794 | 0.083829 | 0 | 0.007303 | 0.24675 | 1.5031 | 0 | 0 | 0.22532 | 0.041227 | 0.069971 | 0.007303 | 0.24675 | 0.59157
942.5 | 0.011952 | 1.1865 | 0 | 0.18945 | 0.09812 | 0.1411 | 0 | 0.032303 | 0.27666 | 1.9361 | 0 | 0 | 0.25859 | 0.09679 | 0.10961 | 0.032303 | 0.27666 | 0.78043
943.5 | 0.01323 | 0.91472 | 0 | 0.15937 | 0.12417 | 0.22307 | 0 | 0.012303 | 0.31405 | 1.7609 | 0 | 0 | 0.2173 | 0.12248 | 0.17016 | 0.012303 | 0.31405 | 0.83729
944.5 | 0.01232 | 0.70494 | 0 | 0.1315 | 0.13132 | 0.28424 | 0.43468 | 0.007303 | 0.32152 | 2.0278 | 0 | 0 | 0.21554 | 0.12954 | 0.22629 | 0.007303 | 0.32152 | 0.90785
945.5 | 0 | 0.48716 | 0 | 0.073254 | 0.13436 | 0.35457 | 0 | 0.007303 | 0.32152 | 1.3782 | 0 | 0 | 0.19107 | 0.13254 | 0.29409 | 0.007303 | 0.32152 | 0.95301
946.5 | 0 | 0.30903 | 0 | 0.043592 | 0.13068 | 0.37793 | 0.83295 | 0.007303 | 0.32152 | 2.023 | 0 | 0 | 0.20696 | 0.1289 | 0.32501 | 0.007303 | 0.32152 | 1.0076
947.5 | 0 | 0.14212 | 0 | 0.0195 | 0.12557 | 0.40002 | 0.45073 | 0.007303 | 0.329 | 1.4742 | 0 | 0 | 0.15734 | 0.12386 | 0.33703 | 0.007303 | 0.329 | 0.96357
948.5 | 0 | 0.025379 | 0 | 0.003971 | 0.12188 | 0.38957 | 0 | 0.007303 | 0.33648 | 0.88458 | 0 | 0 | 0.13004 | 0.12022 | 0.31776 | 0.007303 | 0.33648 | 0.91894
949.5 | 0 | 0 | 0 | 0 | 0.12079 | 0.34951 | 0 | 0.007303 | 0.33648 | 0.81409 | 0 | 0 | 0.10837 | 0.11915 | 0.29156 | 0.007303 | 0.33648 | 0.86387
950.5 | 0 | 0 | 0 | 0 | 0.12094 | 0.33234 | 0 | 0.007303 | 0.329 | 0.78958 | 0 | 0 | 0.11059 | 0.12036 | 0.26053 | 0.007303 | 0.329 | 0.82879
951.5 | 0 | 0 | 0 | 0 | 0.123 | 0.32501 | 0 | 0.007303 | 0.34396 | 0.79926 | 0 | 0 | 0.10726 | 0.12817 | 0.26957 | 0.007303 | 0.34396 | 0.86274
952.5 | 0 | 0 | 0 | 0 | 0.13165 | 0.3807 | 0 | 0.007303 | 0.35891 | 0.87856 | 0 | 0 | 0.11156 | 0.15057 | 0.26479 | 0.007303 | 0.35891 | 0.89413
953.5 | 0 | 0 | 0 | 0 | 0.15696 | 0.46953 | 0.4131 | 0.032303 | 0.38882 | 1.4607 | 0 | 0 | 0.16448 | 0.19515 | 0.28055 | 0.032303 | 0.38882 | 1.068
954.5 | 0 | 0 | 0 | 0 | 0.20453 | 0.41257 | 0.31682 | 0.012303 | 0.3963 | 1.3425 | 0 | 0 | 0.12241 | 0.24745 | 0.26517 | 0.012303 | 0.3963 | 1.0517
955.5 | 0 | 0 | 0 | 0 | 0.25607 | 0.3245 | 0.077626 | 0.007303 | 0.37386 | 1.0394 | 0 | 0 | 0.1387 | 0.27044 | 0.2489 | 0.007303 | 0.37386 | 1.0402
956.5 | 0 | 0.036857 | 0 | 0.003585 | 0.27348 | 0.28907 | 0 | 0.007303 | 0.35143 | 0.96173 | 0 | 0 | 0.14602 | 0.24381 | 0.24498 | 0.007303 | 0.35143 | 1
957.5 | 0 | 0.093487 | 0 | 0.011802 | 0.24121 | 0.2795 | 0.39426 | 0.007303 | 0.33648 | 1.364 | 0 | 0 | 0.15144 | 0.1909 | 0.24801 | 0.007303 | 0.33648 | 0.94255
958.5 | 0 | 0.16504 | 0 | 0.021462 | 0.14598 | 0.22973 | 0 | 0.007303 | 0.29909 | 0.86861 | 0 | 0 | 0.15776 | 0.16634 | 0.20957 | 0.007303 | 0.29909 | 0.84106
959.5 | 0 | 0.23061 | 0 | 0.031107 | 0.069629 | 0.15097 | 0 | 0.007303 | 0.26918 | 0.7588 | 0 | 0 | 0.16563 | 0.068685 | 0.13711 | 0.007303 | 0.26918 | 0.64892
960.5 | 0 | 0.28192 | 0 | 0.038833 | 0.034574 | 0.096536 | 0 | 0.007303 | 0.26171 | 0.72087 | 0 | 0 | 0.17156 | 0.034105 | 0.087717 | 0.007303 | 0.26171 | 0.56959
961.5 | 0 | 0.3205 | 0 | 0.045294 | 0.020744 | 0.081761 | 0 | 0.007303 | 0.24675 | 0.72235 | 0 | 0 | 0.17915 | 0.020463 | 0.072942 | 0.007303 | 0.24675 | 0.52761
962.5 | 0 | 0.34294 | 0 | 0.048548 | 0.01383 | 0.069221 | 0 | 0.007303 | 0.23927 | 0.72111 | 0 | 0 | 0.18533 | 0.013642 | 0.064181 | 0.007303 | 0.23927 | 0.51621
963.5 | 0 | 0.35993 | 0 | 0.051108 | 0.01383 | 0.061178 | 0.42925 | 0.007303 | 0.2318 | 1.1544 | 0 | 0 | 0.18961 | 0.013642 | 0.056139 | 0.007303 | 0.2318 | 0.50638
964.5 | 0 | 0.38167 | 0 | 0.055004 | 0.015296 | 0.0711 | 0 | 0.007303 | 0.23927 | 0.76964 | 0 | 0 | 0.19519 | 0.015089 | 0.06228 | 0.007303 | 0.23927 | 0.52014
965.5 | 0 | 0.38695 | 0 | 0.056388 | 0.041794 | 0.083829 | 0 | 0.007303 | 0.24675 | 0.82302 | 0 | 0 | 0.19678 | 0.041227 | 0.069971 | 0.007303 | 0.24675 | 0.56852
966.5 | 0 | 0.44522 | 0 | 0.063777 | 0.09812 | 0.25907 | 1.096 | 0.032303 | 0.27666 | 2.2712 | 0 | 0 | 0.23343 | 0.09679 | 0.22757 | 0.032303 | 0.27666 | 0.88491
967.5 | 0 | 0.39788 | 0 | 0.06151 | 0.12417 | 0.22307 | 0 | 0.012303 | 0.31405 | 1.133 | 0 | 0 | 0.19836 | 0.12248 | 0.17016 | 0.012303 | 0.31405 | 0.83083
968.5 | 0 | 0.37987 | 0 | 0.057113 | 0.13132 | 0.28424 | 0.62174 | 0.007303 | 0.32152 | 1.8031 | 0 | 0 | 0.19128 | 0.12954 | 0.22629 | 0.007303 | 0.32152 | 0.88416
969.5 | 0 | 0.33522 | 0 | 0.05581 | 0.13436 | 0.35457 | 0 | 0.007303 | 0.32152 | 1.2088 | 0 | 0 | 0.15316 | 0.13254 | 0.29409 | 0.007303 | 0.32152 | 0.91583
970.5 | 0 | 0.32423 | 0 | 0.048203 | 0.13068 | 0.37793 | 0 | 0.007303 | 0.32152 | 1.2099 | 0 | 0 | 0.16757 | 0.1289 | 0.32501 | 0.007303 | 0.32152 | 0.95131
971.5 | 0 | 0.1944 | 0 | 0.027366 | 0.12557 | 0.40002 | 0.55209 | 0.007303 | 0.329 | 1.6357 | 0 | 0 | 0.11617 | 0.12386 | 0.33703 | 0.007303 | 0.329 | 0.92827
972.5 | 0 | 0.13889 | 0 | 0.021468 | 0.12188 | 0.38957 | 1.0989 | 0.007303 | 0.33648 | 2.1145 | 0 | 0 | 0.094823 | 0.12022 | 0.31776 | 0.007303 | 0.33648 | 0.90084
973.5 | 0 | 0.12103 | 0 | 0.017683 | 0.12079 | 0.34951 | 0 | 0.007303 | 0.33648 | 0.9528 | 0 | 0 | 0.097424 | 0.11915 | 0.29156 | 0.007303 | 0.33648 | 0.85572
974.5 | 0 | 0.14561 | 0 | 0.021908 | 0.12094 | 0.33234 | 0 | 0.007303 | 0.329 | 0.9571 | 0 | 0 | 0.09199 | 0.12036 | 0.26053 | 0.007303 | 0.329 | 0.81286
975.5 | 0 | 0.15023 | 0 | 0.020044 | 0.123 | 0.32501 | 1.4127 | 0.007303 | 0.34396 | 2.3822 | 0 | 0 | 0.090184 | 0.12817 | 0.26957 | 0.007303 | 0.34396 | 0.87093
976.5 | 0 | 0.22308 | 0 | 0.033799 | 0.13165 | 0.3807 | 0 | 0.007303 | 0.35891 | 1.1354 | 0 | 0 | 0.10818 | 0.15057 | 0.26479 | 0.007303 | 0.35891 | 0.89075
977.5 | 0 | 0.29899 | 0 | 0.055527 | 0.15696 | 0.46953 | 1.3553 | 0.032303 | 0.38882 | 2.7575 | 0 | 0 | 0.12442 | 0.19515 | 0.28055 | 0.032303 | 0.38882 | 1.0716
978.5 | 0.014605 | 0.38127 | 0 | 0.056842 | 0.20453 | 0.41257 | 0.70506 | 0.012303 | 0.3963 | 2.1835 | 0 | 0 | 0.11208 | 0.24745 | 0.26517 | 0.012303 | 0.3963 | 1.0343
979.5 | 0.016668 | 0.51362 | 0 | 0.0727 | 0.25607 | 0.3245 | 0 | 0.007303 | 0.37386 | 1.5647 | 0 | 0 | 0.10955 | 0.27044 | 0.2489 | 0.007303 | 0.37386 | 1.0166
980.5 | 0.01629 | 0.55082 | 0 | 0.087328 | 0.27348 | 0.28907 | 1.3699 | 0.007303 | 0.35143 | 2.9456 | 0 | 0 | 0.12324 | 0.24381 | 0.24498 | 0.007303 | 0.35143 | 1.0017
981.5 | 0.015354 | 0.68546 | 0 | 0.10936 | 0.24121 | 0.2795 | 0 | 0.007303 | 0.33648 | 1.6747 | 0 | 0 | 0.13865 | 0.1909 | 0.24801 | 0.007303 | 0.33648 | 0.92234
982.5 | 0.014507 | 0.81437 | 0 | 0.12929 | 0.14598 | 0.22973 | 0 | 0.007303 | 0.29909 | 1.6403 | 0 | 0 | 0.1458 | 0.16634 | 0.20957 | 0.007303 | 0.29909 | 0.8291
983.5 | 0.013624 | 0.92393 | 0 | 0.1501 | 0.069629 | 0.15097 | 0 | 0.007303 | 0.26918 | 1.5847 | 0 | 0 | 0.14907 | 0.068685 | 0.13711 | 0.007303 | 0.26918 | 0.63783
984.5 | 0.0131 | 0.99008 | 0 | 0.16242 | 0.034574 | 0.090389 | 0.4581 | 0.007303 | 0.26171 | 2.0177 | 0 | 0 | 0.15626 | 0.034105 | 0.081569 | 0.007303 | 0.26171 | 0.54824
985.5 | 0.012429 | 1.0714 | 0 | 0.17822 | 0.020744 | 0.078072 | 0 | 0.007303 | 0.24675 | 1.6149 | 0 | 0 | 0.1631 | 0.020463 | 0.069253 | 0.007303 | 0.24675 | 0.51336
986.5 | 0.011021 | 1.2245 | 0 | 0.21133 | 0.01383 | 0.066762 | 0 | 0.007303 | 0.23927 | 1.774 | 0 | 0 | 0.16159 | 0.013642 | 0.061722 | 0.007303 | 0.23927 | 0.48453
987.5 | 0.009758 | 1.3428 | 0 | 0.241 | 0.01383 | 0.059949 | 0 | 0.007303 | 0.2318 | 1.9064 | 0 | 0 | 0.16365 | 0.013642 | 0.054909 | 0.007303 | 0.2318 | 0.4723
988.5 | 0.009039 | 1.4169 | 0 | 0.2579 | 0.015296 | 0.068641 | 0 | 0.007303 | 0.23927 | 2.0144 | 0 | 0 | 0.16541 | 0.015089 | 0.059822 | 0.007303 | 0.23927 | 0.49338
989.5 | 0.008364 | 1.4009 | 0 | 0.27343 | 0.041794 | 0.080141 | 0.94969 | 0.007303 | 0.24675 | 3.0084 | 0 | 0 | 0.16638 | 0.041227 | 0.066282 | 0.007303 | 0.24675 | 0.55321
990.5 | 0.007656 | 1.6529 | 0 | 0.28961 | 0.09812 | 0.13127 | 4.5003 | 0.032303 | 0.27666 | 6.9888 | 0 | 0 | 0.1672 | 0.09679 | 0.09977 | 0.032303 | 0.27666 | 0.79845
991.5 | 0.006827 | 1.4806 | 0 | 0.30915 | 0.12417 | 0.2034 | 1.7394 | 0.012303 | 0.31405 | 4.1899 | 0 | 0 | 0.17022 | 0.12248 | 0.15049 | 0.012303 | 0.31405 | 0.7993
992.5 | 0.010388 | 1.245 | 0 | 0.25202 | 0.13132 | 0.25473 | 3.0926 | 0.007303 | 0.32152 | 5.3149 | 0 | 0 | 0.14492 | 0.12954 | 0.19678 | 0.007303 | 0.32152 | 0.86536
993.5 | 0.011195 | 1.1346 | 0 | 0.20081 | 0.13436 | 0.31277 | 0 | 0.007303 | 0.32152 | 2.1226 | 0 | 0 | 0.13703 | 0.13254 | 0.25229 | 0.007303 | 0.32152 | 0.85169
994.5 | 0.011867 | 1.1233 | 0 | 0.18965 | 0.13068 | 0.32998 | 0.50738 | 0.007303 | 0.32152 | 2.6217 | 0 | 0 | 0.14031 | 0.1289 | 0.27706 | 0.007303 | 0.32152 | 0.89232
995.5 | 0.014803 | 0.69075 | 0 | 0.11627 | 0.12557 | 0.35023 | 1.0856 | 0.007303 | 0.329 | 2.7195 | 0 | 0 | 0.093744 | 0.12386 | 0.28723 | 0.007303 | 0.329 | 0.86528
996.5 | 0.015958 | 0.56979 | 0 | 0.09049 | 0.12188 | 0.34408 | 0 | 0.007303 | 0.33648 | 1.486 | 0 | 0 | 0.083642 | 0.12022 | 0.27227 | 0.007303 | 0.33648 | 0.82673
997.5 | 0.016703 | 0.48137 | 0 | 0.070611 | 0.12079 | 0.30833 | 0.51426 | 0.007303 | 0.33648 | 1.8558 | 0 | 0 | 0.0673 | 0.11915 | 0.25037 | 0.007303 | 0.33648 | 0.78864
998.5 | 0 | 0.41487 | 0 | 0.066314 | 0.12094 | 0.2973 | 0 | 0.007303 | 0.329 | 1.2357 | 0 | 0 | 0.068144 | 0.12036 | 0.22549 | 0.007303 | 0.329 | 0.7513
999.5 | 0 | 0.35754 | 0 | 0.055044 | 0.123 | 0.28751 | 0 | 0.007303 | 0.34396 | 1.1744 | 0 | 0 | 0.070639 | 0.12817 | 0.23207 | 0.007303 | 0.34396 | 0.78941
1000.5 | 0 | 0.30593 | 0 | 0.048013 | 0.13165 | 0.66343 | 0.51987 | 0.007303 | 0.35891 | 2.0351 | 0 | 0 | 0.070281 | 0.15057 | 0.54753 | 0.007303 | 0.35891 | 1.1481
1001.5 | 0.002773 | 0.44786 | 0 | 0.072183 | 0.15696 | 0.58748 | 0.68285 | 0.032303 | 0.38882 | 2.3712 | 0 | 0 | 0.10802 | 0.19515 | 0.3985 | 0.032303 | 0.38882 | 1.1399
1002.5 | 0.017042 | 0.43118 | 0 | 0.06679 | 0.20453 | 0.38122 | 0.99765 | 0.012303 | 0.3963 | 2.507 | 0 | 0 | 0.089318 | 0.24745 | 0.23382 | 0.012303 | 0.3963 | 1.0022
1003.5 | 0.016657 | 0.51206 | 0 | 0.080803 | 0.25607 | 0.34212 | 1.1033 | 0.007303 | 0.37386 | 2.6922 | 0 | 0 | 0.10234 | 0.27044 | 0.26653 | 0.007303 | 0.37386 | 1.045
1004.5 | 0.015386 | 0.68786 | 0 | 0.11174 | 0.27348 | 0.2571 | 0 | 0.007303 | 0.35143 | 1.7043 | 0 | 0 | 0.10498 | 0.24381 | 0.21301 | 0.007303 | 0.35143 | 0.92766
1005.5 | 0.014039 | 0.85388 | 0 | 0.12944 | 0.24121 | 0.24631 | 0.14313 | 0.007303 | 0.33648 | 1.9718 | 0 | 0 | 0.12162 | 0.1909 | 0.21481 | 0.007303 | 0.33648 | 0.8789
1006.5 | 0.012503 | 0.97483 | 0 | 0.17607 | 0.14598 | 0.20268 | 2.6123 | 0.007303 | 0.29909 | 4.4308 | 0 | 0 | 0.11532 | 0.16634 | 0.18252 | 0.007303 | 0.29909 | 0.8297
1007.5 | 0.00995 | 1.2382 | 0 | 0.23572 | 0.069629 | 0.13622 | 0 | 0.007303 | 0.26918 | 1.9662 | 0 | 0 | 0.13447 | 0.068685 | 0.12236 | 0.007303 | 0.26918 | 0.603
1008.5 | 0.009449 | 1.313 | 0 | 0.24763 | 0.034574 | 0.090389 | 0 | 0.007303 | 0.26171 | 1.964 | 0 | 0 | 0.13824 | 0.034105 | 0.081569 | 0.007303 | 0.26171 | 0.52392
1009.5 | 0.008704 | 1.3883 | 0 | 0.26492 | 0.020744 | 0.078072 | 0 | 0.007303 | 0.24675 | 2.0148 | 0 | 0 | 0.1403 | 0.020463 | 0.069253 | 0.007303 | 0.24675 | 0.48507
1010.5 | 0.007997 | 1.4561 | 0 | 0.28126 | 0.01383 | 0.066762 | 0 | 0.007303 | 0.23927 | 2.0726 | 0 | 0 | 0.14181 | 0.013642 | 0.061722 | 0.007303 | 0.23927 | 0.47024
1011.5 | 0.007291 | 1.5362 | 0 | 0.29765 | 0.01383 | 0.059949 | 0 | 0.007303 | 0.2318 | 2.154 | 0 | 0 | 0.14144 | 0.013642 | 0.054909 | 0.007303 | 0.2318 | 0.45009
1012.5 | 0.006597 | 1.5939 | 0 | 0.31356 | 0.015296 | 0.068641 | 0 | 0.007303 | 0.23927 | 2.2446 | 0 | 0 | 0.14343 | 0.015089 | 0.059822 | 0.007303 | 0.23927 | 0.46592
1013.5 | 0.006289 | 1.6174 | 0 | 0.32059 | 0.041794 | 0.080141 | 0.45566 | 0.007303 | 0.24675 | 2.7759 | 0 | 0 | 0.14463 | 0.041227 | 0.066282 | 0.007303 | 0.24675 | 0.51334
1014.5 | 0.003656 | 1.9813 | 0 | 0.38214 | 0.09812 | 0.13127 | 0 | 0.032303 | 0.27666 | 2.9055 | 0 | 0 | 0.17214 | 0.09679 | 0.09977 | 0.032303 | 0.27666 | 0.68448
1015.5 | 0.007032 | 1.4364 | 0 | 0.30344 | 0.12417 | 0.2034 | 1.5328 | 0.012303 | 0.31405 | 3.9336 | 0 | 0 | 0.14252 | 0.12248 | 0.15049 | 0.012303 | 0.31405 | 0.77242
1016.5 | 0.010778 | 1.1362 | 0 | 0.23719 | 0.13132 | 0.25473 | 0 | 0.007303 | 0.32152 | 2.099 | 0 | 0 | 0.14202 | 0.12954 | 0.19678 | 0.007303 | 0.32152 | 0.80364
1017.5 | 0.013956 | 0.8319 | 0 | 0.13697 | 0.13436 | 0.31277 | 0 | 0.007303 | 0.32152 | 1.7588 | 0 | 0 | 0.14027 | 0.13254 | 0.25229 | 0.007303 | 0.32152 | 0.85493
1018.5 | 0.004965 | 0.70822 | 0 | 0.10747 | 0.13068 | 0.32998 | 0.84491 | 0.007303 | 0.32152 | 2.455 | 0 | 0 | 0.15999 | 0.1289 | 0.27706 | 0.007303 | 0.32152 | 0.91514
1019.5 | 0 | 0.45639 | 0 | 0.068404 | 0.12557 | 0.35023 | 0 | 0.007303 | 0.329 | 1.3369 | 0 | 0 | 0.13932 | 0.12386 | 0.28723 | 0.007303 | 0.329 | 0.88772
1020.5 | 0 | 0.3186 | 0 | 0.048097 | 0.12188 | 0.34408 | 0 | 0.007303 | 0.33648 | 1.1764 | 0 | 0 | 0.13273 | 0.12022 | 0.27227 | 0.007303 | 0.33648 | 0.87548
1021.5 | 0 | 0.21816 | 0 | 0.029994 | 0.12079 | 0.30833 | 0 | 0.007303 | 0.33648 | 1.0211 | 0 | 0 | 0.13301 | 0.11915 | 0.25037 | 0.007303 | 0.33648 | 0.84732
1022.5 | 0 | 0.14685 | 0 | 0.022383 | 0.12094 | 0.2973 | 0.39545 | 0.007303 | 0.329 | 1.3192 | 0 | 0 | 0.13012 | 0.12036 | 0.22549 | 0.007303 | 0.329 | 0.81919
1023.5 | 0 | 0.10979 | 0 | 0.016116 | 0.123 | 0.28751 | 0.47307 | 0.007303 | 0.34396 | 1.3607 | 0 | 0 | 0.13723 | 0.12817 | 0.23207 | 0.007303 | 0.34396 | 0.86264
1024.5 | 0 | 0.11409 | 0 | 0.017226 | 0.13165 | 0.34689 | 0.026757 | 0.007303 | 0.35891 | 1.0028 | 0 | 0 | 0.13416 | 0.15057 | 0.23098 | 0.007303 | 0.35891 | 0.88369
1025.5 | 0 | 0.19749 | 0 | 0.027116 | 0.15696 | 0.43633 | 0 | 0.032303 | 0.38882 | 1.239 | 0 | 0 | 0.1623 | 0.19515 | 0.24735 | 0.032303 | 0.38882 | 1.0269
1026.5 | 0 | 0.19432 | 0 | 0.030764 | 0.20453 | 0.46816 | 0.6579 | 0.012303 | 0.3963 | 1.9643 | 0 | 0 | 0.14324 | 0.24745 | 0.32076 | 0.012303 | 0.3963 | 1.1402
1027.5 | 0.014906 | 0.3198 | 0 | 0.049819 | 0.25607 | 0.40958 | 0.66281 | 0.007303 | 0.37386 | 2.0942 | 0 | 0 | 0.14091 | 0.27044 | 0.33399 | 0.007303 | 0.37386 | 1.1481
1028.5 | 0.017255 | 0.42381 | 0 | 0.065134 | 0.27348 | 0.6967 | 0.61189 | 0.007303 | 0.35143 | 2.447 | 0 | 0 | 0.1406 | 0.24381 | 0.65261 | 0.007303 | 0.35143 | 1.41
1029.5 | 0.016068 | 0.59012 | 0 | 0.085709 | 0.24121 | 0.24631 | 0 | 0.007303 | 0.33648 | 1.5232 | 0 | 0 | 0.15255 | 0.1909 | 0.21481 | 0.007303 | 0.33648 | 0.90852
1030.5 | 0.015354 | 0.67823 | 0 | 0.10936 | 0.14598 | 0.20268 | 0 | 0.007303 | 0.29909 | 1.458 | 0 | 0 | 0.15429 | 0.16634 | 0.18252 | 0.007303 | 0.29909 | 0.81055
1031.5 | 0.014731 | 0.78432 | 0 | 0.12404 | 0.069629 | 0.13622 | 0.39491 | 0.007303 | 0.26918 | 1.8003 | 0 | 0 | 0.16102 | 0.068685 | 0.12236 | 0.007303 | 0.26918 | 0.62955
1032.5 | 0.014054 | 0.84867 | 0 | 0.13998 | 0.034574 | 0.090389 | 0 | 0.007303 | 0.26171 | 1.3967 | 0 | 0 | 0.17064 | 0.034105 | 0.081569 | 0.007303 | 0.26171 | 0.55632
1033.5 | 0.013883 | 0.88626 | 0 | 0.14399 | 0.020744 | 0.078072 | 0 | 0.007303 | 0.24675 | 1.397 | 0 | 0 | 0.17157 | 0.020463 | 0.069253 | 0.007303 | 0.24675 | 0.52182
1034.5 | 0.0133 | 0.95875 | 0 | 0.15771 | 0.01383 | 0.066762 | 0 | 0.007303 | 0.23927 | 1.4569 | 0 | 0 | 0.17503 | 0.013642 | 0.061722 | 0.007303 | 0.23927 | 0.49797
1035.5 | 0.012926 | 0.99456 | 0 | 0.16651 | 0.01383 | 0.059949 | 0 | 0.007303 | 0.2318 | 1.4869 | 0 | 0 | 0.18211 | 0.013642 | 0.054909 | 0.007303 | 0.2318 | 0.49076
1036.5 | 0.012745 | 1.0229 | 0 | 0.17079 | 0.015296 | 0.068641 | 0 | 0.007303 | 0.23927 | 1.5369 | 0 | 0 | 0.17992 | 0.015089 | 0.059822 | 0.007303 | 0.23927 | 0.50789
1037.5 | 0.012468 | 1.0542 | 0 | 0.17729 | 0.041794 | 0.080141 | 0.45533 | 0.007303 | 0.24675 | 2.0753 | 0 | 0 | 0.18039 | 0.041227 | 0.066282 | 0.007303 | 0.24675 | 0.546
1038.5 | 0.010595 | 1.3526 | 0 | 0.22138 | 0.09812 | 0.13127 | 0 | 0.032303 | 0.27666 | 2.123 | 0 | 0 | 0.20899 | 0.09679 | 0.09977 | 0.032303 | 0.27666 | 0.71797
1039.5 | 0.012049 | 1.0424 | 0 | 0.18718 | 0.12417 | 0.2034 | 0.27014 | 0.012303 | 0.31405 | 2.1656 | 0 | 0 | 0.18626 | 0.12248 | 0.15049 | 0.012303 | 0.31405 | 0.79279
1040.5 | 0.013755 | 0.84746 | 0 | 0.16294 | 0.13132 | 0.25473 | 0.16707 | 0.007303 | 0.32152 | 1.9061 | 0 | 0 | 0.17721 | 0.12954 | 0.19678 | 0.007303 | 0.32152 | 0.83957
1041.5 | 0.007624 | 0.59958 | 0 | 0.094401 | 0.13436 | 0.31277 | 0.66638 | 0.007303 | 0.32152 | 2.1439 | 0 | 0 | 0.16691 | 0.13254 | 0.25229 | 0.007303 | 0.32152 | 0.89603
1042.5 | 0 | 0.47884 | 0 | 0.071073 | 0.13068 | 0.32998 | 0 | 0.007303 | 0.32152 | 1.3394 | 0 | 0 | 0.18932 | 0.1289 | 0.27706 | 0.007303 | 0.32152 | 0.93173
1043.5 | 0 | 0.23729 | 0 | 0.034065 | 0.12557 | 0.35023 | 0.52018 | 0.007303 | 0.329 | 1.6036 | 0 | 0 | 0.1647 | 0.12386 | 0.28723 | 0.007303 | 0.329 | 0.92092
1044.5 | 0 | 0.11352 | 0 | 0.014889 | 0.12188 | 0.34408 | 0.13863 | 0.007303 | 0.33648 | 1.0768 | 0 | 0 | 0.15709 | 0.12022 | 0.27227 | 0.007303 | 0.33648 | 0.90061
1045.5 | 0 | 0.030264 | 0 | 0.005927 | 0.12079 | 0.30833 | 0 | 0.007303 | 0.33648 | 0.80909 | 0 | 0 | 0.15483 | 0.11915 | 0.25037 | 0.007303 | 0.33648 | 0.86914
1046.5 | 0 | 0 | 0 | 5.2e-05 | 0.12094 | 0.2973 | 0 | 0.007303 | 0.329 | 0.75459 | 0 | 0 | 0.15123 | 0.12036 | 0.22549 | 0.007303 | 0.329 | 0.83438
1047.5 | 0 | 0 | 0 | 0 | 0.123 | 0.28751 | 0 | 0.007303 | 0.34396 | 0.76177 | 0 | 0 | 0.14667 | 0.12817 | 0.23207 | 0.007303 | 0.34396 | 0.86465
1048.5 | 0 | 0 | 0 | 0 | 0.13165 | 0.34689 | 0 | 0.007303 | 0.35891 | 0.84475 | 0 | 0 | 0.14854 | 0.15057 | 0.23098 | 0.007303 | 0.35891 | 0.89731
1049.5 | 0 | 0.058284 | 0 | 0.007573 | 0.15696 | 0.43633 | 0 | 0.032303 | 0.38882 | 1.0803 | 0 | 0 | 0.17839 | 0.19515 | 0.24735 | 0.032303 | 0.38882 | 1.043
1050.5 | 0 | 0.077429 | 0 | 0.011547 | 0.20453 | 0.38122 | 0.39397 | 0.012303 | 0.3963 | 1.4773 | 0 | 0 | 0.16775 | 0.24745 | 0.23382 | 0.012303 | 0.3963 | 1.0718
1051.5 | 0 | 0.13191 | 0 | 0.017808 | 0.25607 | 0.29314 | 1.6884 | 0.007303 | 0.37386 | 2.7685 | 0 | 0 | 0.136 | 0.27044 | 0.21755 | 0.007303 | 0.37386 | 1.035
1052.5 | 0.00597 | 0.29612 | 0 | 0.044363 | 0.27348 | 0.2571 | 0 | 0.007303 | 0.35143 | 1.2358 | 0 | 0 | 0.16271 | 0.24381 | 0.21301 | 0.007303 | 0.35143 | 0.98475
1053.5 | 0.017392 | 0.40857 | 0 | 0.056925 | 0.24121 | 0.24631 | 0 | 0.007303 | 0.33648 | 1.3142 | 0 | 0 | 0.16856 | 0.1909 | 0.21481 | 0.007303 | 0.33648 | 0.92453
1054.5 | 0.016768 | 0.49585 | 0 | 0.076089 | 0.14598 | 0.20268 | 0 | 0.007303 | 0.29909 | 1.2438 | 0 | 0 | 0.17426 | 0.16634 | 0.18252 | 0.007303 | 0.29909 | 0.83052
1055.5 | 0.016289 | 0.57099 | 0 | 0.087365 | 0.069629 | 0.13622 | 0.48315 | 0.007303 | 0.26918 | 1.6401 | 0 | 0 | 0.18023 | 0.068685 | 0.12236 | 0.007303 | 0.26918 | 0.6551
1056.5 | 0.015705 | 0.65192 | 0 | 0.10111 | 0.034574 | 0.090389 | 0 | 0.007303 | 0.26171 | 1.1627 | 0 | 0 | 0.18591 | 0.034105 | 0.081569 | 0.007303 | 0.26171 | 0.57159
1057.5 | 0.015134 | 0.72507 | 0 | 0.11454 | 0.020744 | 0.078072 | 0 | 0.007303 | 0.24675 | 1.2076 | 0 | 0 | 0.19008 | 0.020463 | 0.069253 | 0.007303 | 0.24675 | 0.53485
1058.5 | 0.014787 | 0.76197 | 0 | 0.12271 | 0.01383 | 0.066762 | 0 | 0.007303 | 0.23927 | 1.2266 | 0 | 0 | 0.19285 | 0.013642 | 0.061722 | 0.007303 | 0.23927 | 0.52128
1059.5 | 0.014674 | 0.78925 | 0 | 0.12537 | 0.01383 | 0.059949 | 0 | 0.007303 | 0.2318 | 1.2422 | 0 | 0 | 0.19347 | 0.013642 | 0.054909 | 0.007303 | 0.2318 | 0.50212
1060.5 | 0.01471 | 0.7749 | 0 | 0.12454 | 0.015296 | 0.068641 | 0 | 0.007303 | 0.23927 | 1.2447 | 0 | 0 | 0.1932 | 0.015089 | 0.059822 | 0.007303 | 0.23927 | 0.51569
1061.5 | 0.014999 | 0.74778 | 0 | 0.11773 | 0.041794 | 0.080141 | 0 | 0.007303 | 0.24675 | 1.2565 | 0 | 0 | 0.19246 | 0.041227 | 0.066282 | 0.007303 | 0.24675 | 0.55502
1062.5 | 0.014293 | 0.86736 | 0 | 0.13436 | 0.09812 | 0.13127 | 0 | 0.032303 | 0.27666 | 1.5544 | 0 | 0 | 0.23225 | 0.09679 | 0.09977 | 0.032303 | 0.27666 | 0.74425
1063.5 | 0.012794 | 0.65611 | 0 | 0.10776 | 0.12417 | 0.2034 | 0.43269 | 0.012303 | 0.31405 | 1.8633 | 0 | 0 | 0.20358 | 0.12248 | 0.15049 | 0.012303 | 0.31405 | 0.80938
1064.5 | 0 | 0.60522 | 0 | 0.10148 | 0.13132 | 0.25473 | 0.469 | 0.007303 | 0.32152 | 1.8906 | 0 | 0 | 0.19432 | 0.12954 | 0.19678 | 0.007303 | 0.32152 | 0.85807
1065.5 | 0 | 0.51719 | 0 | 0.07952 | 0.13436 | 0.31277 | 0 | 0.007303 | 0.32152 | 1.3727 | 0 | 0 | 0.19002 | 0.13254 | 0.25229 | 0.007303 | 0.32152 | 0.90468
1066.5 | 0 | 0.46064 | 0 | 0.064832 | 0.13068 | 0.32998 | 0 | 0.007303 | 0.32152 | 1.315 | 0 | 0 | 0.22062 | 0.1289 | 0.27706 | 0.007303 | 0.32152 | 0.9619
1067.5 | 0 | 0.24548 | 0 | 0.03747 | 0.12557 | 0.35023 | 0.21769 | 0.007303 | 0.329 | 1.3127 | 0 | 0 | 0.18932 | 0.12386 | 0.28723 | 0.007303 | 0.329 | 0.94456
1068.5 | 0 | 0.16618 | 0 | 0.020086 | 0.12188 | 0.34408 | 0.17637 | 0.007303 | 0.33648 | 1.1724 | 0 | 0 | 0.18003 | 0.12022 | 0.27227 | 0.007303 | 0.33648 | 0.9173
1069.5 | 0 | 0.14447 | 0 | 0.019765 | 0.12079 | 0.30833 | 0 | 0.007303 | 0.33648 | 0.93713 | 0 | 0 | 0.17961 | 0.11915 | 0.25037 | 0.007303 | 0.33648 | 0.89939
1070.5 | 0 | 0.1348 | 0 | 0.019879 | 0.12094 | 0.2973 | 0.39398 | 0.007303 | 0.329 | 1.3032 | 0 | 0 | 0.18116 | 0.12036 | 0.22549 | 0.007303 | 0.329 | 0.87041
1071.5 | 0 | 0.1185 | 0 | 0.016139 | 0.123 | 0.28751 | 0.17445 | 0.007303 | 0.34396 | 1.0709 | 0 | 0 | 0.18534 | 0.12817 | 0.23207 | 0.007303 | 0.34396 | 0.90697
1072.5 | 0 | 0.076841 | 0 | 0.009591 | 0.13165 | 0.40993 | 1.6107 | 0.007303 | 0.35891 | 2.6049 | 0 | 0 | 0.19055 | 0.15057 | 0.29402 | 0.007303 | 0.35891 | 1.0455
1073.5 | 0 | 0.084603 | 0 | 0.011824 | 0.15696 | 0.43633 | 1.2981 | 0.032303 | 0.38882 | 2.4089 | 0 | 0 | 0.22448 | 0.19515 | 0.24735 | 0.032303 | 0.38882 | 1.116
1074.5 | 0 | 0.11832 | 0 | 0.017037 | 0.20453 | 0.38122 | 0.43356 | 0.012303 | 0.3963 | 1.5633 | 0 | 0 | 0.19476 | 0.24745 | 0.23382 | 0.012303 | 0.3963 | 1.0943
1075.5 | 0 | 0.18544 | 0 | 0.026549 | 0.25607 | 0.29314 | 0 | 0.007303 | 0.37386 | 1.1424 | 0 | 0 | 0.18689 | 0.27044 | 0.21755 | 0.007303 | 0.37386 | 1.0632
1076.5 | 0 | 0.16775 | 0 | 0.021023 | 0.27348 | 0.2571 | 1.8741 | 0.007303 | 0.35143 | 2.9522 | 0 | 0 | 0.18235 | 0.24381 | 0.21301 | 0.007303 | 0.35143 | 1.0414
1077.5 | 0 | 0.30017 | 0 | 0.047092 | 0.24121 | 0.24631 | 0 | 0.007303 | 0.33648 | 1.1786 | 0 | 0 | 0.19637 | 0.1909 | 0.21481 | 0.007303 | 0.33648 | 0.94687
1078.5 | 0 | 0.36583 | 0 | 0.04996 | 0.14598 | 0.20268 | 0 | 0.007303 | 0.29909 | 1.0708 | 0 | 0 | 0.20311 | 0.16634 | 0.18252 | 0.007303 | 0.29909 | 0.85937
1079.5 | 0 | 0.39968 | 0 | 0.059008 | 0.069629 | 0.13622 | 0 | 0.007303 | 0.26918 | 0.94102 | 0 | 0 | 0.21596 | 0.068685 | 0.12236 | 0.007303 | 0.26918 | 0.68449
1080.5 | 0 | 0.45173 | 0 | 0.065617 | 0.034574 | 0.090389 | 0 | 0.007303 | 0.26171 | 0.91132 | 0 | 0 | 0.22526 | 0.034105 | 0.081569 | 0.007303 | 0.26171 | 0.61642
1081.5 | 0 | 0.48553 | 0 | 0.073285 | 0.020744 | 0.078072 | 0 | 0.007303 | 0.24675 | 0.91169 | 0 | 0 | 0.23316 | 0.020463 | 0.069253 | 0.007303 | 0.24675 | 0.57793
1082.5 | 0 | 0.5011 | 0 | 0.074858 | 0.01383 | 0.066762 | 0 | 0.007303 | 0.23927 | 0.90313 | 0 | 0 | 0.23806 | 0.013642 | 0.061722 | 0.007303 | 0.23927 | 0.561
1083.5 | 0 | 0.51163 | 0 | 0.077413 | 0.01383 | 0.059949 | 0 | 0.007303 | 0.2318 | 0.90192 | 0 | 0 | 0.24009 | 0.013642 | 0.054909 | 0.007303 | 0.2318 | 0.55422
1084.5 | 0 | 0.51777 | 0 | 0.077646 | 0.015296 | 0.068641 | 0 | 0.007303 | 0.23927 | 0.92593 | 0 | 0 | 0.24269 | 0.015089 | 0.059822 | 0.007303 | 0.23927 | 0.56517
1085.5 | 0.002712 | 0.55067 | 0 | 0.083305 | 0.041794 | 0.080141 | 0.39466 | 0.007303 | 0.24675 | 1.4073 | 0 | 0 | 0.24659 | 0.041227 | 0.066282 | 0.007303 | 0.24675 | 0.60915
1086.5 | 0.010414 | 0.68531 | 0 | 0.10385 | 0.09812 | 0.13127 | 0 | 0.032303 | 0.27666 | 1.3379 | 0 | 0 | 0.30207 | 0.09679 | 0.09977 | 0.032303 | 0.27666 | 0.81407
1087.5 | 0 | 0.34143 | 0 | 0.063265 | 0.12417 | 0.2034 | 2.9969 | 0.012303 | 0.31405 | 4.0555 | 0 | 0 | 0.22948 | 0.12248 | 0.15049 | 0.012303 | 0.31405 | 0.93253
1088.5 | 0 | 0.44706 | 0 | 0.070164 | 0.13132 | 0.25473 | 1.4742 | 0.007303 | 0.32152 | 2.7063 | 0 | 0 | 0.25004 | 0.12954 | 0.19678 | 0.007303 | 0.32152 | 0.90618
1089.5 | 0 | 0.38885 | 0 | 0.057888 | 0.13436 | 0.32112 | 0.51624 | 0.007303 | 0.32152 | 1.7473 | 0 | 0 | 0.21475 | 0.13254 | 0.26064 | 0.007303 | 0.32152 | 0.95119
1090.5 | 0 | 0.37437 | 0 | 0.054162 | 0.13068 | 0.32998 | 0 | 0.007303 | 0.32152 | 1.218 | 0 | 0 | 0.23517 | 0.1289 | 0.27706 | 0.007303 | 0.32152 | 0.97097
1091.5 | 0 | 0.25119 | 0 | 0.032347 | 0.12557 | 0.45798 | 0.79916 | 0.007303 | 0.329 | 2.0025 | 0 | 0 | 0.18194 | 0.12386 | 0.39498 | 0.007303 | 0.329 | 1.0617
1092.5 | 0 | 0.19784 | 0 | 0.029205 | 0.12188 | 0.34408 | 0 | 0.007303 | 0.33648 | 1.0368 | 0 | 0 | 0.1535 | 0.12022 | 0.27227 | 0.007303 | 0.33648 | 0.89751
1093.5 | 0 | 0.15069 | 0 | 0.02183 | 0.12079 | 0.30833 | 0 | 0.007303 | 0.33648 | 0.94542 | 0 | 0 | 0.1647 | 0.11915 | 0.25037 | 0.007303 | 0.33648 | 0.87901
1094.5 | 0 | 0.081405 | 0 | 0.012425 | 0.12094 | 0.2973 | 0.39398 | 0.007303 | 0.329 | 1.2424 | 0 | 0 | 0.1561 | 0.12036 | 0.22549 | 0.007303 | 0.329 | 0.84474
1095.5 | 0 | 0.037161 | 0 | 0.005754 | 0.123 | 0.28751 | 0 | 0.007303 | 0.34396 | 0.80468 | 0 | 0 | 0.1534 | 0.12817 | 0.23207 | 0.007303 | 0.34396 | 0.86589
1096.5 | 0 | 0.005157 | 0 | 0.001034 | 0.13165 | 0.34689 | 0 | 0.007303 | 0.35891 | 0.85094 | 0 | 0 | 0.18243 | 0.15057 | 0.23098 | 0.007303 | 0.35891 | 0.93119
1097.5 | 0 | 0.038942 | 0 | 0.004993 | 0.15696 | 0.43633 | 0.55307 | 0.032303 | 0.38882 | 1.6114 | 0 | 0 | 0.23157 | 0.19515 | 0.24735 | 0.032303 | 0.38882 | 1.1111
1098.5 | 0 | 0.098269 | 0 | 0.013994 | 0.20453 | 0.38122 | 0 | 0.012303 | 0.3963 | 1.1066 | 0 | 0 | 0.17121 | 0.24745 | 0.23382 | 0.012303 | 0.3963 | 1.0692
1099.5 | 0 | 0.1838 | 0 | 0.0264 | 0.25607 | 0.29314 | 0.14371 | 0.007303 | 0.37386 | 1.2843 | 0 | 0 | 0.19993 | 0.27044 | 0.21755 | 0.007303 | 0.37386 | 1.0701
1100.5 | 0 | 0.23414 | 0 | 0.031552 | 0.27348 | 0.2571 | 0.69964 | 0.007303 | 0.35143 | 1.8546 | 0 | 0 | 0.21037 | 0.24381 | 0.21301 | 0.007303 | 0.35143 | 1.0418
1101.5 | 0 | 0.30942 | 0 | 0.045489 | 0.24121 | 0.24631 | 0 | 0.007303 | 0.33648 | 1.1862 | 0 | 0 | 0.2201 | 0.1909 | 0.21481 | 0.007303 | 0.33648 | 0.97608
1102.5 | 0 | 0.38448 | 0 | 0.056925 | 0.14598 | 0.20268 | 0 | 0.007303 | 0.29909 | 1.0965 | 0 | 0 | 0.2285 | 0.16634 | 0.18252 | 0.007303 | 0.29909 | 0.88476
1103.5 | 0 | 0.44309 | 0 | 0.06676 | 0.069629 | 0.13622 | 0.44839 | 0.007303 | 0.26918 | 1.4406 | 0 | 0 | 0.23679 | 0.068685 | 0.12236 | 0.007303 | 0.26918 | 0.71165
1104.5 | 0 | 0.47896 | 0 | 0.07276 | 0.034574 | 0.096536 | 0 | 0.007303 | 0.26171 | 0.95184 | 0 | 0 | 0.24594 | 0.034105 | 0.087717 | 0.007303 | 0.26171 | 0.63777
1105.5 | 0 | 0.50652 | 0 | 0.076603 | 0.020744 | 0.081761 | 0 | 0.007303 | 0.24675 | 0.93968 | 0 | 0 | 0.25184 | 0.020463 | 0.072942 | 0.007303 | 0.24675 | 0.6003
1106.5 | 0 | 0.53913 | 0 | 0.082276 | 0.01383 | 0.069221 | 0 | 0.007303 | 0.23927 | 0.95103 | 0 | 0 | 0.25788 | 0.013642 | 0.064181 | 0.007303 | 0.23927 | 0.58877
1107.5 | 0.01355 | 0.56466 | 0 | 0.087585 | 0.01383 | 0.061178 | 0.042448 | 0.007303 | 0.2318 | 1.0224 | 0 | 0 | 0.26383 | 0.013642 | 0.056139 | 0.007303 | 0.2318 | 0.58051
1108.5 | 0.016189 | 0.58078 | 0 | 0.089714 | 0.015296 | 0.0711 | 0.37683 | 0.007303 | 0.23927 | 1.3965 | 0 | 0 | 0.26393 | 0.015089 | 0.06228 | 0.007303 | 0.23927 | 0.59436
1109.5 | 0.008089 | 0.56061 | 0 | 0.088109 | 0.041794 | 0.083829 | 0.021427 | 0.007303 | 0.24675 | 1.0579 | 0 | 0 | 0.26592 | 0.041227 | 0.069971 | 0.007303 | 0.24675 | 0.63426
1110.5 | 0 | 0.6543 | 0 | 0.096665 | 0.09812 | 0.1411 | 0.37765 | 0.032303 | 0.27666 | 1.6768 | 0 | 0 | 0.32279 | 0.09679 | 0.10961 | 0.032303 | 0.27666 | 0.84283
1111.5 | 0 | 0.50074 | 0 | 0.081192 | 0.12417 | 0.22307 | 0 | 0.012303 | 0.31405 | 1.2555 | 0 | 0 | 0.28628 | 0.12248 | 0.17016 | 0.012303 | 0.31405 | 0.90627
1112.5 | 0 | 0.39494 | 0 | 0.067594 | 0.13132 | 0.28424 | 0 | 0.007303 | 0.32152 | 1.2069 | 0 | 0 | 0.242 | 0.12954 | 0.22629 | 0.007303 | 0.32152 | 0.93313
1113.5 | 0 | 0.20416 | 0 | 0.031554 | 0.13436 | 0.35457 | 1.9942 | 0.007303 | 0.32152 | 3.0477 | 0 | 0 | 0.20269 | 0.13254 | 0.29409 | 0.007303 | 0.32152 | 1.0146
1114.5 | 0 | 0.13897 | 0 | 0.017426 | 0.13068 | 0.37793 | 2.465 | 0.007303 | 0.32152 | 3.4588 | 0 | 0 | 0.22052 | 0.1289 | 0.32501 | 0.007303 | 0.32152 | 1.0486
1115.5 | 0 | 0.083326 | 0 | 0.012694 | 0.12557 | 0.50261 | 0 | 0.007303 | 0.329 | 1.0605 | 0 | 0 | 0.17875 | 0.12386 | 0.43962 | 0.007303 | 0.329 | 1.085
1116.5 | 0 | 0.021755 | 0 | 0.002834 | 0.12188 | 0.7956 | 0.50783 | 0.007303 | 0.33648 | 1.7937 | 0 | 0 | 0.13926 | 0.12022 | 0.72379 | 0.007303 | 0.33648 | 1.3471
1117.5 | 0 | 0 | 0 | 0.000218 | 0.12079 | 0.34951 | 0 | 0.007303 | 0.33648 | 0.8143 | 0 | 0 | 0.14858 | 0.11915 | 0.29156 | 0.007303 | 0.33648 | 0.90408
1118.5 | 0 | 0 | 0 | 0 | 0.12094 | 0.33234 | 0.39361 | 0.007303 | 0.329 | 1.1832 | 0 | 0 | 0.1421 | 0.12036 | 0.26053 | 0.007303 | 0.329 | 0.86029
1119.5 | 0 | 0 | 0 | 0 | 0.123 | 0.32501 | 0 | 0.007303 | 0.34396 | 0.79926 | 0 | 0 | 0.15617 | 0.12817 | 0.26957 | 0.007303 | 0.34396 | 0.90617
1120.5 | 0 | 0 | 0 | 0 | 0.13165 | 0.3807 | 0 | 0.007303 | 0.35891 | 0.87856 | 0 | 0 | 0.15702 | 0.15057 | 0.26479 | 0.007303 | 0.35891 | 0.95175
1121.5 | 0 | 0 | 0 | 0 | 0.15696 | 0.46953 | 0.49486 | 0.032303 | 0.38882 | 1.5425 | 0 | 0 | 0.21758 | 0.19515 | 0.28055 | 0.032303 | 0.38882 | 1.1215
1122.5 | 0 | 0 | 0 | 0 | 0.20453 | 0.41257 | 0 | 0.012303 | 0.3963 | 1.0257 | 0 | 0 | 0.17401 | 0.24745 | 0.26517 | 0.012303 | 0.3963 | 1.0983
1123.5 | 0 | 0 | 0 | 0 | 0.25607 | 0.3245 | 0 | 0.007303 | 0.37386 | 0.96174 | 0 | 0 | 0.1847 | 0.27044 | 0.2489 | 0.007303 | 0.37386 | 1.0897
1124.5 | 0 | 0.012988 | 0 | 0.001026 | 0.27348 | 0.28907 | 0.39418 | 0.007303 | 0.35143 | 1.3295 | 0 | 0 | 0.18158 | 0.24381 | 0.24498 | 0.007303 | 0.35143 | 1.0356
1125.5 | 0 | 0.077197 | 0 | 0.009311 | 0.24121 | 0.2795 | 0 | 0.007303 | 0.33648 | 0.951 | 0 | 0 | 0.20931 | 0.1909 | 0.24801 | 0.007303 | 0.33648 | 0.993
1126.5 | 0 | 0.15386 | 0 | 0.019986 | 0.14598 | 0.22973 | 0 | 0.007303 | 0.29909 | 0.85595 | 0 | 0 | 0.21844 | 0.16634 | 0.20957 | 0.007303 | 0.29909 | 0.90175
1127.5 | 0 | 0.23052 | 0 | 0.031263 | 0.069629 | 0.15097 | 0 | 0.007303 | 0.26918 | 0.75887 | 0 | 0 | 0.23098 | 0.068685 | 0.13711 | 0.007303 | 0.26918 | 0.72088
1128.5 | 0 | 0.30748 | 0 | 0.043356 | 0.034574 | 0.096536 | 0 | 0.007303 | 0.26171 | 0.75095 | 0 | 0 | 0.23948 | 0.034105 | 0.087717 | 0.007303 | 0.26171 | 0.63131
1129.5 | 0 | 0.35993 | 0 | 0.052603 | 0.020744 | 0.081761 | 0.39448 | 0.007303 | 0.24675 | 1.1636 | 0 | 0 | 0.24267 | 0.020463 | 0.072942 | 0.007303 | 0.24675 | 0.59661
1130.5 | 0 | 0.40098 | 0 | 0.05881 | 0.01383 | 0.069221 | 0 | 0.007303 | 0.23927 | 0.78942 | 0 | 0 | 0.24433 | 0.013642 | 0.064181 | 0.007303 | 0.23927 | 0.56973
1131.5 | 0 | 0.43098 | 0 | 0.064058 | 0.01383 | 0.061178 | 0 | 0.007303 | 0.2318 | 0.80914 | 0 | 0 | 0.24483 | 0.013642 | 0.056139 | 0.007303 | 0.2318 | 0.55471
1132.5 | 0 | 0.44124 | 0 | 0.065517 | 0.015296 | 0.0711 | 0 | 0.007303 | 0.23927 | 0.83973 | 0 | 0 | 0.24639 | 0.015089 | 0.06228 | 0.007303 | 0.23927 | 0.57682
1133.5 | 0 | 0.43707 | 0 | 0.065228 | 0.041794 | 0.083829 | 0 | 0.007303 | 0.24675 | 0.88198 | 0 | 0 | 0.24556 | 0.041227 | 0.069971 | 0.007303 | 0.24675 | 0.61181
1134.5 | 0 | 0.35062 | 0 | 0.063665 | 0.09812 | 0.1411 | 3.4735 | 0.032303 | 0.27666 | 4.436 | 0 | 0 | 0.27242 | 0.09679 | 0.10961 | 0.032303 | 0.27666 | 0.8785
1135.5 | 0 | 0.39137 | 0 | 0.060721 | 0.12417 | 0.25652 | 0.43441 | 0.012303 | 0.31405 | 1.5935 | 0 | 0 | 0.24638 | 0.12248 | 0.20361 | 0.012303 | 0.31405 | 0.90672
1136.5 | 0 | 0.33584 | 0 | 0.054497 | 0.13132 | 0.28424 | 0.77807 | 0.007303 | 0.32152 | 1.9128 | 0 | 0 | 0.24772 | 0.12954 | 0.22629 | 0.007303 | 0.32152 | 0.95401
1137.5 | 0 | 0.31634 | 0 | 0.042522 | 0.13436 | 0.38089 | 0.43849 | 0.007303 | 0.32152 | 1.6414 | 0 | 0 | 0.22323 | 0.13254 | 0.32042 | 0.007303 | 0.32152 | 1.02
1138.5 | 0 | 0.32825 | 0 | 0.047522 | 0.13068 | 0.37793 | 0.9019 | 0.007303 | 0.32152 | 2.1151 | 0 | 0 | 0.24628 | 0.1289 | 0.32501 | 0.007303 | 0.32152 | 1.0491
1139.5 | 0 | 0.23264 | 0 | 0.035665 | 0.12557 | 0.40002 | 0 | 0.007303 | 0.329 | 1.1302 | 0 | 0 | 0.20079 | 0.12386 | 0.33703 | 0.007303 | 0.329 | 1.0045
1140.5 | 0 | 0.11176 | 0 | 0.019637 | 0.12188 | 0.38957 | 0.42291 | 0.007303 | 0.33648 | 1.4095 | 0 | 0 | 0.16708 | 0.12022 | 0.31776 | 0.007303 | 0.33648 | 0.94984
1141.5 | 0 | 0.056351 | 0 | 0.00718 | 0.12079 | 0.34951 | 0 | 0.007303 | 0.33648 | 0.87762 | 0 | 0 | 0.17433 | 0.11915 | 0.29156 | 0.007303 | 0.33648 | 0.92983
1142.5 | 0 | 0.008087 | 0 | 0.002001 | 0.12094 | 0.33234 | 0.46545 | 0.007303 | 0.329 | 1.2651 | 0 | 0 | 0.16548 | 0.12036 | 0.26053 | 0.007303 | 0.329 | 0.89734
1143.5 | 0 | 0 | 0 | 0 | 0.123 | 0.32501 | 0 | 0.007303 | 0.34396 | 0.79926 | 0 | 0 | 0.16608 | 0.12817 | 0.26957 | 0.007303 | 0.34396 | 0.9233
1144.5 | 0 | 0 | 0 | 0 | 0.13165 | 0.60838 | 1.6577 | 0.007303 | 0.35891 | 2.764 | 0 | 0 | 0.16403 | 0.15057 | 0.49247 | 0.007303 | 0.35891 | 1.2166
1145.5 | 0 | 0.003705 | 0 | 0.000521 | 0.15696 | 0.92286 | 1.6854 | 0.032303 | 0.38882 | 3.1905 | 0 | 0 | 0.18945 | 0.19515 | 0.73388 | 0.032303 | 0.38882 | 1.6024
1146.5 | 0 | 0.001945 | 0 | 0 | 0.20453 | 1.0543 | 1.6264 | 0.012303 | 0.3963 | 3.2958 | 0 | 0 | 0.15285 | 0.24745 | 0.9069 | 0.012303 | 0.3963 | 1.7485
1147.5 | 0 | 0.08389 | 0 | 0.010963 | 0.25607 | 0.6215 | 2.0647 | 0.007303 | 0.37386 | 3.4183 | 0 | 0 | 0.15251 | 0.27044 | 0.54591 | 0.007303 | 0.37386 | 1.4064
1148.5 | 0 | 0.21676 | 0 | 0.028502 | 0.27348 | 0.28907 | 0 | 0.007303 | 0.35143 | 1.1665 | 0 | 0 | 0.16224 | 0.24381 | 0.24498 | 0.007303 | 0.35143 | 1.0164
1149.5 | 0.005948 | 0.30624 | 0 | 0.045976 | 0.24121 | 0.2795 | 0.73165 | 0.007303 | 0.33648 | 1.9543 | 0 | 0 | 0.1644 | 0.1909 | 0.24801 | 0.007303 | 0.33648 | 0.96258
1150.5 | 0.017396 | 0.41763 | 0 | 0.061303 | 0.14598 | 0.22973 | 0.15787 | 0.007303 | 0.29909 | 1.3363 | 0 | 0 | 0.16545 | 0.16634 | 0.20957 | 0.007303 | 0.29909 | 0.85177
1151.5 | 0.016773 | 0.49898 | 0 | 0.075969 | 0.069629 | 0.15097 | 0.42238 | 0.007303 | 0.26918 | 1.5112 | 0 | 0 | 0.16949 | 0.068685 | 0.13711 | 0.007303 | 0.26918 | 0.65976
1152.5 | 0.016168 | 0.58433 | 0 | 0.090213 | 0.034574 | 0.090389 | 0 | 0.007303 | 0.26171 | 1.0847 | 0 | 0 | 0.17431 | 0.034105 | 0.081569 | 0.007303 | 0.26171 | 0.57306
1153.5 | 0.015498 | 0.67523 | 0 | 0.10598 | 0.020744 | 0.078072 | 0.39702 | 0.007303 | 0.24675 | 1.5466 | 0 | 0 | 0.17613 | 0.020463 | 0.069253 | 0.007303 | 0.24675 | 0.5209
1154.5 | 0.014937 | 0.74112 | 0 | 0.11919 | 0.01383 | 0.066762 | 0 | 0.007303 | 0.23927 | 1.2024 | 0 | 0 | 0.1748 | 0.013642 | 0.061722 | 0.007303 | 0.23927 | 0.49774
1155.5 | 0.014415 | 0.81414 | 0 | 0.13147 | 0.01383 | 0.059949 | 0 | 0.007303 | 0.2318 | 1.2729 | 0 | 0 | 0.17717 | 0.013642 | 0.054909 | 0.007303 | 0.2318 | 0.48583
1156.5 | 0.013716 | 0.89922 | 0 | 0.14792 | 0.015296 | 0.068641 | 0 | 0.007303 | 0.23927 | 1.3914 | 0 | 0 | 0.18082 | 0.015089 | 0.059822 | 0.007303 | 0.23927 | 0.50879
1157.5 | 0.014507 | 0.77255 | 0 | 0.1293 | 0.041794 | 0.080141 | 3.2816 | 0.007303 | 0.24675 | 4.5739 | 0 | 0 | 0.16385 | 0.041227 | 0.066282 | 0.007303 | 0.24675 | 0.62217
1158.5 | 0.01131 | 1.286 | 0 | 0.20457 | 0.09812 | 0.13127 | 0.77471 | 0.032303 | 0.27666 | 2.815 | 0 | 0 | 0.21829 | 0.09679 | 0.09977 | 0.032303 | 0.27666 | 0.72481
1159.5 | 0.012143 | 0.99487 | 0 | 0.18493 | 0.12417 | 0.2034 | 0 | 0.012303 | 0.31405 | 1.8459 | 0 | 0 | 0.18691 | 0.12248 | 0.15049 | 0.012303 | 0.31405 | 0.78723
1160.5 | 0.014189 | 0.77661 | 0 | 0.15031 | 0.13132 | 0.25473 | 1.7527 | 0.007303 | 0.32152 | 3.4087 | 0 | 0 | 0.17974 | 0.12954 | 0.19678 | 0.007303 | 0.32152 | 0.88478
1161.5 | 0.014934 | 0.71785 | 0 | 0.11807 | 0.13436 | 0.31277 | 0.53329 | 0.007303 | 0.32152 | 2.1601 | 0 | 0 | 0.15396 | 0.13254 | 0.25229 | 0.007303 | 0.32152 | 0.87659
1162.5 | 0.015099 | 0.71548 | 0 | 0.11598 | 0.13068 | 0.32998 | 1.1006 | 0.007303 | 0.32152 | 2.7366 | 0 | 0 | 0.16888 | 0.1289 | 0.27706 | 0.007303 | 0.32152 | 0.93208
1163.5 | 0.016864 | 0.42296 | 0 | 0.067238 | 0.12557 | 0.35023 | 0 | 0.007303 | 0.329 | 1.3192 | 0 | 0 | 0.1159 | 0.12386 | 0.28723 | 0.007303 | 0.329 | 0.8643
1164.5 | 0 | 0.29149 | 0 | 0.045805 | 0.12188 | 0.40531 | 0.56602 | 0.007303 | 0.33648 | 1.7743 | 0 | 0 | 0.11717 | 0.12022 | 0.3335 | 0.007303 | 0.33648 | 0.92991
1165.5 | 0 | 0.19573 | 0 | 0.027081 | 0.12079 | 0.30833 | 0 | 0.007303 | 0.33648 | 0.9957 | 0 | 0 | 0.11652 | 0.11915 | 0.25037 | 0.007303 | 0.33648 | 0.83836
1166.5 | 0 | 0.13282 | 0 | 0.021923 | 0.12094 | 0.36479 | 0.74239 | 0.007303 | 0.329 | 1.7192 | 0 | 0 | 0.11666 | 0.12036 | 0.29297 | 0.007303 | 0.329 | 0.8821
1167.5 | 0 | 0.098903 | 0 | 0.014082 | 0.123 | 0.28751 | 0.050759 | 0.007303 | 0.34396 | 0.92551 | 0 | 0 | 0.10938 | 0.12817 | 0.23207 | 0.007303 | 0.34396 | 0.82869
1168.5 | 0 | 0.088907 | 0 | 0.014162 | 0.13165 | 0.358 | 0.71237 | 0.007303 | 0.35891 | 1.6713 | 0 | 0 | 0.12154 | 0.15057 | 0.24209 | 0.007303 | 0.35891 | 0.90172
1169.5 | 0.00295 | 0.28827 | 0 | 0.043355 | 0.15696 | 0.43633 | 0.47457 | 0.032303 | 0.38882 | 1.8236 | 0 | 0 | 0.15434 | 0.19515 | 0.24735 | 0.032303 | 0.38882 | 1.0256
1170.5 | 0.018021 | 0.28231 | 0 | 0.044901 | 0.20453 | 0.38122 | 0.040942 | 0.012303 | 0.3963 | 1.3805 | 0 | 0 | 0.13317 | 0.24745 | 0.23382 | 0.012303 | 0.3963 | 1.0305
1171.5 | 0.017431 | 0.39426 | 0 | 0.061104 | 0.25607 | 0.29314 | 0.46855 | 0.007303 | 0.37386 | 1.8717 | 0 | 0 | 0.12415 | 0.27044 | 0.21755 | 0.007303 | 0.37386 | 1.001
1172.5 | 0.016397 | 0.5377 | 0 | 0.087054 | 0.27348 | 0.2571 | 0 | 0.007303 | 0.35143 | 1.5305 | 0 | 0 | 0.14321 | 0.24381 | 0.21301 | 0.007303 | 0.35143 | 0.96574
1173.5 | 0.015242 | 0.69056 | 0 | 0.11414 | 0.24121 | 0.24631 | 0 | 0.007303 | 0.33648 | 1.6512 | 0 | 0 | 0.15397 | 0.1909 | 0.21481 | 0.007303 | 0.33648 | 0.90446
1174.5 | 0.013038 | 0.92215 | 0 | 0.16938 | 0.14598 | 0.20268 | 0 | 0.007303 | 0.29909 | 1.7596 | 0 | 0 | 0.16298 | 0.16634 | 0.18252 | 0.007303 | 0.29909 | 0.81924
1175.5 | 0.010989 | 1.0997 | 0 | 0.19467 | 0.069629 | 0.13622 | 0.52962 | 0.007303 | 0.26918 | 2.3173 | 0 | 0 | 0.17106 | 0.068685 | 0.12236 | 0.007303 | 0.26918 | 0.64639
1176.5 | 0.009772 | 1.2321 | 0 | 0.2394 | 0.034574 | 0.090389 | 0 | 0.007303 | 0.26171 | 1.8753 | 0 | 0 | 0.18089 | 0.034105 | 0.081569 | 0.007303 | 0.26171 | 0.5723
1177.5 | 0.008507 | 1.3572 | 0 | 0.26856 | 0.020744 | 0.078072 | 0.32802 | 0.007303 | 0.24675 | 2.3151 | 0 | 0 | 0.18751 | 0.020463 | 0.069253 | 0.007303 | 0.24675 | 0.53948
1178.5 | 0.007451 | 1.4551 | 0 | 0.29268 | 0.01383 | 0.066762 | 0.20085 | 0.007303 | 0.23927 | 2.2832 | 0 | 0 | 0.19202 | 0.013642 | 0.061722 | 0.007303 | 0.23927 | 0.52044
1179.5 | 0.006726 | 1.5274 | 0 | 0.30943 | 0.01383 | 0.059949 | 0 | 0.007303 | 0.2318 | 2.1565 | 0 | 0 | 0.19232 | 0.013642 | 0.054909 | 0.007303 | 0.2318 | 0.50097
1180.5 | 0.006187 | 1.579 | 0 | 0.32187 | 0.015296 | 0.068641 | 0 | 0.007303 | 0.23927 | 2.2376 | 0 | 0 | 0.19013 | 0.015089 | 0.059822 | 0.007303 | 0.23927 | 0.51262
1181.5 | 0.005926 | 1.6191 | 0 | 0.32808 | 0.041794 | 0.080141 | 0 | 0.007303 | 0.24675 | 2.3291 | 0 | 0 | 0.19034 | 0.041227 | 0.066282 | 0.007303 | 0.24675 | 0.5529
1182.5 | 0.003307 | 1.9727 | 0 | 0.38883 | 0.09812 | 0.13127 | 1.9308 | 0.032303 | 0.27666 | 4.834 | 0 | 0 | 0.21241 | 0.09679 | 0.09977 | 0.032303 | 0.27666 | 0.76443
1183.5 | 0.005755 | 1.5272 | 0 | 0.33244 | 0.12417 | 0.2034 | 0 | 0.012303 | 0.31405 | 2.5193 | 0 | 0 | 0.18977 | 0.12248 | 0.15049 | 0.012303 | 0.31405 | 0.79009
1184.5 | 0.010559 | 1.1312 | 0 | 0.24307 | 0.13132 | 0.25473 | 0 | 0.007303 | 0.32152 | 2.0997 | 0 | 0 | 0.1807 | 0.12954 | 0.19678 | 0.007303 | 0.32152 | 0.83684
1185.5 | 0.014268 | 0.77448 | 0 | 0.12726 | 0.13436 | 0.31277 | 0 | 0.007303 | 0.32152 | 1.692 | 0 | 0 | 0.17783 | 0.13254 | 0.25229 | 0.007303 | 0.32152 | 0.89797
1186.5 | 0.005114 | 0.6472 | 0 | 0.098372 | 0.13068 | 0.43206 | 0.6516 | 0.007303 | 0.32152 | 2.2938 | 0 | 0 | 0.20832 | 0.1289 | 0.37915 | 0.007303 | 0.32152 | 1.0621
1187.5 | 0 | 0.36661 | 0 | 0.057291 | 0.12557 | 0.35023 | 0.51909 | 0.007303 | 0.329 | 1.7551 | 0 | 0 | 0.18467 | 0.12386 | 0.28723 | 0.007303 | 0.329 | 0.94603
1188.5 | 0 | 0.22496 | 0 | 0.033792 | 0.12188 | 0.34408 | 0.067628 | 0.007303 | 0.33648 | 1.1361 | 0 | 0 | 0.17374 | 0.12022 | 0.27227 | 0.007303 | 0.33648 | 0.91102
1189.5 | 0 | 0.12452 | 0 | 0.017176 | 0.12079 | 0.30833 | 0 | 0.007303 | 0.33648 | 0.9146 | 0 | 0 | 0.17228 | 0.11915 | 0.25037 | 0.007303 | 0.33648 | 0.89291
1190.5 | 0 | 0.065284 | 0 | 0.010568 | 0.12094 | 0.2973 | 0 | 0.007303 | 0.329 | 0.83039 | 0 | 0 | 0.17274 | 0.12036 | 0.22549 | 0.007303 | 0.329 | 0.85589
1191.5 | 0 | 0.056517 | 0 | 0.008894 | 0.123 | 0.28751 | 0 | 0.007303 | 0.34396 | 0.82718 | 0 | 0 | 0.17383 | 0.12817 | 0.23207 | 0.007303 | 0.34396 | 0.8918
1192.5 | 0 | 0.08003 | 0 | 0.011555 | 0.13165 | 0.34689 | 0.39369 | 0.007303 | 0.35891 | 1.33 | 0 | 0 | 0.17479 | 0.15057 | 0.23098 | 0.007303 | 0.35891 | 0.92355
1193.5 | 0 | 0.2181 | 0 | 0.03162 | 0.15696 | 0.43633 | 0 | 0.032303 | 0.38882 | 1.2641 | 0 | 0 | 0.2143 | 0.19515 | 0.24735 | 0.032303 | 0.38882 | 1.0789
1194.5 | 0.006215 | 0.19257 | 0 | 0.030222 | 0.20453 | 0.38122 | 0 | 0.012303 | 0.3963 | 1.2233 | 0 | 0 | 0.2049 | 0.24745 | 0.23382 | 0.012303 | 0.3963 | 1.1014
1195.5 | 0.018241 | 0.27996 | 0 | 0.041914 | 0.25607 | 0.38123 | 0.76652 | 0.007303 | 0.37386 | 2.1251 | 0 | 0 | 0.17077 | 0.27044 | 0.30564 | 0.007303 | 0.37386 | 1.1478
1196.5 | 0.017334 | 0.40989 | 0 | 0.064412 | 0.27348 | 0.2571 | 0 | 0.007303 | 0.35143 | 1.3809 | 0 | 0 | 0.1926 | 0.24381 | 0.21301 | 0.007303 | 0.35143 | 1.0146
1197.5 | 0.016647 | 0.49913 | 0 | 0.072779 | 0.24121 | 0.24631 | 0 | 0.007303 | 0.33648 | 1.4199 | 0 | 0 | 0.19732 | 0.1909 | 0.21481 | 0.007303 | 0.33648 | 0.94781
1198.5 | 0.01602 | 0.59913 | 0 | 0.093693 | 0.14598 | 0.20268 | 0.5341 | 0.007303 | 0.29909 | 1.898 | 0 | 0 | 0.20222 | 0.16634 | 0.18252 | 0.007303 | 0.29909 | 0.86512
1199.5 | 0.015084 | 0.72131 | 0 | 0.11572 | 0.069629 | 0.13622 | 0 | 0.007303 | 0.26918 | 1.3344 | 0 | 0 | 0.2067 | 0.068685 | 0.12236 | 0.007303 | 0.26918 | 0.67523
1200.5 | 0.014423 | 0.807 | 0 | 0.13128 | 0.034574 | 0.090389 | 0 | 0.007303 | 0.26171 | 1.3467 | 0 | 0 | 0.21088 | 0.034105 | 0.081569 | 0.007303 | 0.26171 | 0.60205
1201.5 | 0.013813 | 0.88752 | 0 | 0.14564 | 0.020744 | 0.078072 | 0 | 0.007303 | 0.24675 | 1.3999 | 0 | 0 | 0.21358 | 0.020463 | 0.069253 | 0.007303 | 0.24675 | 0.55835
1202.5 | 0.013289 | 0.94761 | 0 | 0.15797 | 0.01383 | 0.066762 | 0 | 0.007303 | 0.23927 | 1.446 | 0 | 0 | 0.2154 | 0.013642 | 0.061722 | 0.007303 | 0.23927 | 0.53834
1203.5 | 0.01296 | 0.9929 | 0 | 0.16572 | 0.01383 | 0.059949 | 0 | 0.007303 | 0.2318 | 1.4845 | 0 | 0 | 0.21635 | 0.013642 | 0.054909 | 0.007303 | 0.2318 | 0.53048
1204.5 | 0.012663 | 1.0265 | 0 | 0.17271 | 0.015296 | 0.068641 | 0 | 0.007303 | 0.23927 | 1.5424 | 0 | 0 | 0.21908 | 0.015089 | 0.059822 | 0.007303 | 0.23927 | 0.54156
1205.5 | 0.012562 | 1.0379 | 0 | 0.17509 | 0.041794 | 0.080141 | 0 | 0.007303 | 0.24675 | 1.6015 | 0 | 0 | 0.22608 | 0.041227 | 0.066282 | 0.007303 | 0.24675 | 0.58864
1206.5 | 0.011055 | 1.2918 | 0 | 0.21058 | 0.09812 | 0.13127 | 1.1671 | 0.032303 | 0.27666 | 3.2189 | 0 | 0 | 0.27957 | 0.09679 | 0.09977 | 0.032303 | 0.27666 | 0.80883
1207.5 | 0.012525 | 0.9801 | 0 | 0.17596 | 0.12417 | 0.2034 | 0 | 0.012303 | 0.31405 | 1.8225 | 0 | 0 | 0.24836 | 0.12248 | 0.15049 | 0.012303 | 0.31405 | 0.84868
1208.5 | 0.014579 | 0.73802 | 0 | 0.14072 | 0.13132 | 0.25473 | 0 | 0.007303 | 0.32152 | 1.6082 | 0 | 0 | 0.20202 | 0.12954 | 0.19678 | 0.007303 | 0.32152 | 0.86453
1209.5 | 0 | 0.49012 | 0 | 0.074678 | 0.13436 | 0.31277 | 0.54696 | 0.007303 | 0.32152 | 1.8877 | 0 | 0 | 0.17708 | 0.13254 | 0.25229 | 0.007303 | 0.32152 | 0.89848
1210.5 | 0 | 0.32286 | 0 | 0.045277 | 0.13068 | 0.32998 | 0.44749 | 0.007303 | 0.32152 | 1.6051 | 0 | 0 | 0.20035 | 0.1289 | 0.27706 | 0.007303 | 0.32152 | 0.94453
1211.5 | 0 | 0.088179 | 0 | 0.013336 | 0.12557 | 0.35023 | 2.839 | 0.007303 | 0.329 | 3.7526 | 0 | 0 | 0.13927 | 0.12386 | 0.28723 | 0.007303 | 0.329 | 0.96797
1212.5 | 0 | 0.036304 | 0 | 0.005678 | 0.12188 | 0.34408 | 0.26449 | 0.007303 | 0.33648 | 1.1162 | 0 | 0 | 0.16466 | 0.12022 | 0.27227 | 0.007303 | 0.33648 | 0.90194
1213.5 | 0 | 0 | 0 | 0 | 0.12079 | 0.30833 | 0.4757 | 0.007303 | 0.33648 | 1.2486 | 0 | 0 | 0.16378 | 0.11915 | 0.25037 | 0.007303 | 0.33648 | 0.90115
1214.5 | 0 | 0 | 0 | 0 | 0.12094 | 0.2973 | 0.45461 | 0.007303 | 0.329 | 1.2091 | 0 | 0 | 0.16118 | 0.12036 | 0.22549 | 0.007303 | 0.329 | 0.84433
1215.5 | 0 | 0 | 0 | 0 | 0.123 | 0.28751 | 0 | 0.007303 | 0.34396 | 0.76177 | 0 | 0 | 0.16647 | 0.12817 | 0.23207 | 0.007303 | 0.34396 | 0.87897
1216.5 | 0 | 0 | 0 | 0 | 0.13165 | 0.34689 | 0.70464 | 0.007303 | 0.35891 | 1.5494 | 0 | 0 | 0.18396 | 0.15057 | 0.23098 | 0.007303 | 0.35891 | 0.95422
1217.5 | 0 | 0 | 0 | 0 | 0.15696 | 0.43633 | 0 | 0.032303 | 0.38882 | 1.0144 | 0 | 0 | 0.20025 | 0.19515 | 0.24735 | 0.032303 | 0.38882 | 1.0649
1218.5 | 0 | 0.008148 | 0 | 0.000891 | 0.20453 | 0.38122 | 0 | 0.012303 | 0.3963 | 1.0034 | 0 | 0 | 0.18588 | 0.24745 | 0.23382 | 0.012303 | 0.3963 | 1.0824
1219.5 | 0 | 0.060603 | 0 | 0.006824 | 0.25607 | 0.29314 | 0.72479 | 0.007303 | 0.37386 | 1.7226 | 0 | 0 | 0.17849 | 0.27044 | 0.21755 | 0.007303 | 0.37386 | 1.0635
1220.5 | 0 | 0.15061 | 0 | 0.020223 | 0.27348 | 0.2571 | 0 | 0.007303 | 0.35143 | 1.0602 | 0 | 0 | 0.18529 | 0.24381 | 0.21301 | 0.007303 | 0.35143 | 1.0018
1221.5 | 0 | 0.22482 | 0 | 0.031816 | 0.24121 | 0.24631 | 0 | 0.007303 | 0.33648 | 1.0879 | 0 | 0 | 0.19142 | 0.1909 | 0.21481 | 0.007303 | 0.33648 | 0.94739
1222.5 | 0 | 0.28137 | 0 | 0.040798 | 0.14598 | 0.20268 | 0 | 0.007303 | 0.29909 | 0.97722 | 0 | 0 | 0.20008 | 0.16634 | 0.18252 | 0.007303 | 0.29909 | 0.85634
1223.5 | 0 | 0.32308 | 0 | 0.046444 | 0.069629 | 0.13622 | 0.39447 | 0.007303 | 0.26918 | 1.2463 | 0 | 0 | 0.20618 | 0.068685 | 0.12236 | 0.007303 | 0.26918 | 0.67471
1224.5 | 0 | 0.36748 | 0 | 0.053206 | 0.034574 | 0.090389 | 0 | 0.007303 | 0.26171 | 0.81466 | 0 | 0 | 0.21196 | 0.034105 | 0.081569 | 0.007303 | 0.26171 | 0.60312
1225.5 | 0 | 0.40299 | 0 | 0.059682 | 0.020744 | 0.078072 | 0 | 0.007303 | 0.24675 | 0.81554 | 0 | 0 | 0.23745 | 0.020463 | 0.069253 | 0.007303 | 0.24675 | 0.58222
1226.5 | 0 | 0.44477 | 0 | 0.066262 | 0.01383 | 0.066762 | 0 | 0.007303 | 0.23927 | 0.8382 | 0 | 0 | 0.22767 | 0.013642 | 0.061722 | 0.007303 | 0.23927 | 0.55061
1227.5 | 0 | 0.4807 | 0 | 0.072913 | 0.01383 | 0.059949 | 0 | 0.007303 | 0.2318 | 0.86649 | 0 | 0 | 0.21341 | 0.013642 | 0.054909 | 0.007303 | 0.2318 | 0.52206
1228.5 | 0 | 0.49667 | 0 | 0.075746 | 0.015296 | 0.068641 | 0 | 0.007303 | 0.23927 | 0.90292 | 0 | 0 | 0.23948 | 0.015089 | 0.059822 | 0.007303 | 0.23927 | 0.56745
1229.5 | 0 | 0.51424 | 0 | 0.078253 | 0.041794 | 0.080141 | 0 | 0.007303 | 0.24675 | 0.96848 | 0 | 0 | 0.24609 | 0.041227 | 0.066282 | 0.007303 | 0.24675 | 0.60865
1230.5 | 0 | 0.62038 | 0 | 0.094161 | 0.09812 | 0.13127 | 0.59895 | 0.032303 | 0.27666 | 1.8518 | 0 | 0 | 0.32135 | 0.09679 | 0.09977 | 0.032303 | 0.27666 | 0.83622
1231.5 | 0 | 0.45664 | 0 | 0.077953 | 0.12417 | 0.2465 | 0.10204 | 0.012303 | 0.31405 | 1.3337 | 0 | 0 | 0.24133 | 0.12248 | 0.19359 | 0.012303 | 0.31405 | 0.89809
1232.5 | 0 | 0.36566 | 0 | 0.055245 | 0.13132 | 0.49449 | 0.95894 | 0.007303 | 0.32152 | 2.3345 | 0 | 0 | 0.22452 | 0.12954 | 0.43654 | 0.007303 | 0.32152 | 1.1444
1233.5 | 0 | 0.18725 | 0 | 0.028518 | 0.13436 | 0.67004 | 2.1699 | 0.007303 | 0.32152 | 3.5189 | 0 | 0 | 0.18538 | 0.13254 | 0.60956 | 0.007303 | 0.32152 | 1.3023
1234.5 | 0 | 0.13259 | 0 | 0.019339 | 0.13068 | 0.32998 | 0 | 0.007303 | 0.32152 | 0.94141 | 0 | 0 | 0.21714 | 0.1289 | 0.27706 | 0.007303 | 0.32152 | 0.95293
1235.5 | 0 | 0.018753 | 0 | 0.002874 | 0.12557 | 0.35023 | 0 | 0.007303 | 0.329 | 0.83372 | 0 | 0 | 0.16603 | 0.12386 | 0.28723 | 0.007303 | 0.329 | 0.91443
1236.5 | 0 | 0 | 0 | 0 | 0.12188 | 0.34408 | 0 | 0.007303 | 0.33648 | 0.80974 | 0 | 0 | 0.17782 | 0.12022 | 0.27227 | 0.007303 | 0.33648 | 0.91509
1237.5 | 0 | 0 | 0 | 0 | 0.12079 | 0.30833 | 0 | 0.007303 | 0.33648 | 0.7729 | 0 | 0 | 0.17689 | 0.11915 | 0.25037 | 0.007303 | 0.33648 | 0.89668
1238.5 | 0 | 0 | 0 | 0 | 0.12094 | 0.2973 | 0 | 0.007303 | 0.329 | 0.75454 | 0 | 0 | 0.16917 | 0.12036 | 0.22549 | 0.007303 | 0.329 | 0.85232
1239.5 | 0 | 0 | 0 | 0 | 0.123 | 0.28751 | 0 | 0.007303 | 0.34396 | 0.76177 | 0 | 0 | 0.16267 | 0.12817 | 0.23207 | 0.007303 | 0.34396 | 0.87517
1240.5 | 0 | 0 | 0 | 0 | 0.13165 | 0.34689 | 0 | 0.007303 | 0.35891 | 0.84475 | 0 | 0 | 0.16226 | 0.15057 | 0.23098 | 0.007303 | 0.35891 | 0.9165
1241.5 | 0 | 0 | 0 | 0 | 0.15696 | 0.43633 | 0.3937 | 0.032303 | 0.38882 | 1.4081 | 0 | 0 | 0.19336 | 0.19515 | 0.24735 | 0.032303 | 0.38882 | 1.058
1242.5 | 0 | 0 | 0 | 0 | 0.20453 | 0.38122 | 0 | 0.012303 | 0.3963 | 0.99435 | 0 | 0 | 0.17696 | 0.24745 | 0.23382 | 0.012303 | 0.3963 | 1.0733
1243.5 | 0 | 0 | 0 | 0 | 0.25607 | 0.29314 | 0 | 0.007303 | 0.37386 | 0.93039 | 0 | 0 | 0.17325 | 0.27044 | 0.21755 | 0.007303 | 0.37386 | 1.0491
1244.5 | 0 | 0.034085 | 0 | 0.003392 | 0.27348 | 0.2571 | 0.40636 | 0.007303 | 0.35143 | 1.3332 | 0 | 0 | 0.17579 | 0.24381 | 0.21301 | 0.007303 | 0.35143 | 0.99572
1245.5 | 0 | 0.10764 | 0 | 0.013576 | 0.24121 | 0.24631 | 0 | 0.007303 | 0.33648 | 0.95251 | 0 | 0 | 0.18027 | 0.1909 | 0.21481 | 0.007303 | 0.33648 | 0.93286
1246.5 | 0 | 0.17307 | 0 | 0.023338 | 0.14598 | 0.20268 | 0.40941 | 0.007303 | 0.29909 | 1.2609 | 0 | 0 | 0.18183 | 0.16634 | 0.18252 | 0.007303 | 0.29909 | 0.84484
1247.5 | 0 | 0.23199 | 0 | 0.032224 | 0.069629 | 0.13622 | 0 | 0.007303 | 0.26918 | 0.74654 | 0 | 0 | 0.18329 | 0.068685 | 0.12236 | 0.007303 | 0.26918 | 0.65782
1248.5 | 0 | 0.25666 | 0 | 0.036272 | 0.034574 | 0.090389 | 0 | 0.007303 | 0.26171 | 0.68691 | 0 | 0 | 0.18412 | 0.034105 | 0.081569 | 0.007303 | 0.26171 | 0.5698
1249.5 | 0 | 0.25764 | 0 | 0.036228 | 0.020744 | 0.078072 | 0.56321 | 0.007303 | 0.24675 | 1.21 | 0 | 0 | 0.18346 | 0.020463 | 0.069253 | 0.007303 | 0.24675 | 0.54182
1250.5 | 0 | 0.2766 | 0 | 0.038995 | 0.01383 | 0.066762 | 0 | 0.007303 | 0.23927 | 0.64276 | 0 | 0 | 0.18317 | 0.013642 | 0.061722 | 0.007303 | 0.23927 | 0.50611
1251.5 | 0 | 0.28726 | 0 | 0.04082 | 0.01383 | 0.059949 | 0 | 0.007303 | 0.2318 | 0.64096 | 0 | 0 | 0.18119 | 0.013642 | 0.054909 | 0.007303 | 0.2318 | 0.49652
1252.5 | 0 | 0.31027 | 0 | 0.044356 | 0.015296 | 0.068641 | 0 | 0.007303 | 0.23927 | 0.68514 | 0 | 0 | 0.18162 | 0.015089 | 0.059822 | 0.007303 | 0.23927 | 0.50411
1253.5 | 0 | 0.31554 | 0 | 0.046011 | 0.041794 | 0.080141 | 0 | 0.007303 | 0.24675 | 0.73754 | 0 | 0 | 0.1803 | 0.041227 | 0.066282 | 0.007303 | 0.24675 | 0.54286
1254.5 | 0 | 0.36925 | 0 | 0.052366 | 0.09812 | 0.13127 | 0.39443 | 0.032303 | 0.27666 | 1.3544 | 0 | 0 | 0.21125 | 0.09679 | 0.09977 | 0.032303 | 0.27666 | 0.72326
1255.5 | 0 | 0.28154 | 0 | 0.043433 | 0.12417 | 0.2034 | 0 | 0.012303 | 0.31405 | 0.97889 | 0 | 0 | 0.19152 | 0.12248 | 0.15049 | 0.012303 | 0.31405 | 0.79184
1256.5 | 0 | 0.18681 | 0 | 0.030216 | 0.13132 | 0.30475 | 1.8326 | 0.007303 | 0.32152 | 2.8146 | 0 | 0 | 0.14752 | 0.12954 | 0.2468 | 0.007303 | 0.32152 | 0.90018
1257.5 | 0 | 0.14766 | 0 | 0.021327 | 0.13436 | 0.31277 | 2.2173 | 0.007303 | 0.32152 | 3.1622 | 0 | 0 | 0.12163 | 0.13254 | 0.25229 | 0.007303 | 0.32152 | 0.89066
1258.5 | 0 | 0.22718 | 0 | 0.029712 | 0.13068 | 0.32998 | 0 | 0.007303 | 0.32152 | 1.0464 | 0 | 0 | 0.14432 | 0.1289 | 0.27706 | 0.007303 | 0.32152 | 0.88012
1259.5 | 0 | 0.14782 | 0 | 0.022204 | 0.12557 | 0.35023 | 0 | 0.007303 | 0.329 | 0.98212 | 0 | 0 | 0.10678 | 0.12386 | 0.28723 | 0.007303 | 0.329 | 0.85518
1260.5 | 0 | 0.081339 | 0 | 0.013344 | 0.12188 | 0.34408 | 0 | 0.007303 | 0.33648 | 0.90442 | 0 | 0 | 0.09755 | 0.12022 | 0.27227 | 0.007303 | 0.33648 | 0.8403
1261.5 | 0 | 0.005232 | 0 | 0.001196 | 0.12079 | 0.30833 | 0 | 0.007303 | 0.33648 | 0.77933 | 0 | 0 | 0.090756 | 0.11915 | 0.25037 | 0.007303 | 0.33648 | 0.80506
1262.5 | 0 | 0 | 0 | 0 | 0.12094 | 0.2973 | 0.20683 | 0.007303 | 0.329 | 0.96137 | 0 | 0 | 0.094901 | 0.12036 | 0.22549 | 0.007303 | 0.329 | 0.78457
1263.5 | 0 | 0 | 0 | 0 | 0.123 | 0.28751 | 0.28061 | 0.007303 | 0.34396 | 1.0424 | 0 | 0 | 0.10841 | 0.12817 | 0.23207 | 0.007303 | 0.34396 | 0.83341
1264.5 | 0 | 0 | 0 | 0 | 0.13165 | 0.34689 | 0.39341 | 0.007303 | 0.35891 | 1.2382 | 0 | 0 | 0.11521 | 0.15057 | 0.23098 | 0.007303 | 0.35891 | 0.86397
1265.5 | 0 | 0 | 0 | 0 | 0.15696 | 0.43633 | 0 | 0.032303 | 0.38882 | 1.0144 | 0 | 0 | 0.16013 | 0.19515 | 0.24735 | 0.032303 | 0.38882 | 1.0302
1266.5 | 0 | 0 | 0 | 0 | 0.20453 | 0.38122 | 0.55002 | 0.012303 | 0.3963 | 1.5444 | 0 | 0 | 0.12512 | 0.24745 | 0.23382 | 0.012303 | 0.3963 | 1.0298
1267.5 | 0 | 0 | 0 | 0 | 0.25607 | 0.29314 | 1.0485 | 0.007303 | 0.37386 | 1.9789 | 0 | 0 | 0.1345 | 0.27044 | 0.21755 | 0.007303 | 0.37386 | 1.0287
1268.5 | 0 | 0 | 0 | 0 | 0.27348 | 0.2571 | 0 | 0.007303 | 0.35143 | 0.88932 | 0 | 0 | 0.1412 | 0.24381 | 0.21301 | 0.007303 | 0.35143 | 0.95775
1269.5 | 0 | 0.01351 | 0 | 0.000812 | 0.24121 | 0.24631 | 0 | 0.007303 | 0.33648 | 0.84562 | 0 | 0 | 0.14497 | 0.1909 | 0.21481 | 0.007303 | 0.33648 | 0.90173
1270.5 | 0 | 0.086062 | 0 | 0.011218 | 0.14598 | 0.20268 | 0.26454 | 0.007303 | 0.29909 | 1.0169 | 0 | 0 | 0.14847 | 0.16634 | 0.18252 | 0.007303 | 0.29909 | 0.81097
1271.5 | 0 | 0.1711 | 0 | 0.0219 | 0.069629 | 0.13622 | 0.17716 | 0.007303 | 0.26918 | 0.8525 | 0 | 0 | 0.15141 | 0.068685 | 0.12236 | 0.007303 | 0.26918 | 0.61995
1272.5 | 0 | 0.24262 | 0 | 0.033977 | 0.034574 | 0.096536 | 0 | 0.007303 | 0.26171 | 0.67671 | 0 | 0 | 0.1527 | 0.034105 | 0.087717 | 0.007303 | 0.26171 | 0.54453
1273.5 | 0 | 0.29551 | 0 | 0.042239 | 0.020744 | 0.081761 | 0 | 0.007303 | 0.24675 | 0.69431 | 0 | 0 | 0.15272 | 0.020463 | 0.072942 | 0.007303 | 0.24675 | 0.50118
1274.5 | 0 | 0.32379 | 0 | 0.047703 | 0.01383 | 0.069221 | 0 | 0.007303 | 0.23927 | 0.70112 | 0 | 0 | 0.15103 | 0.013642 | 0.064181 | 0.007303 | 0.23927 | 0.48191
1275.5 | 0 | 0.33155 | 0 | 0.048178 | 0.01383 | 0.061178 | 0 | 0.007303 | 0.2318 | 0.69384 | 0 | 0 | 0.16161 | 0.013642 | 0.056139 | 0.007303 | 0.2318 | 0.47149
1276.5 | 0 | 0.33526 | 0 | 0.048673 | 0.015296 | 0.0711 | 0 | 0.007303 | 0.23927 | 0.71691 | 0 | 0 | 0.12346 | 0.015089 | 0.06228 | 0.007303 | 0.23927 | 0.4484
1277.5 | 0 | 0.31554 | 0 | 0.046431 | 0.041794 | 0.083829 | 0 | 0.007303 | 0.24675 | 0.74165 | 0 | 0 | 0.13483 | 0.041227 | 0.069971 | 0.007303 | 0.24675 | 0.50656
1278.5 | 0 | 0.33878 | 0 | 0.048056 | 0.09812 | 0.1411 | 0 | 0.032303 | 0.27666 | 0.93502 | 0 | 0 | 0.14553 | 0.09679 | 0.10961 | 0.032303 | 0.27666 | 0.66189
1279.5 | 0 | 0.25588 | 0 | 0.039077 | 0.12417 | 0.22307 | 0.41098 | 0.012303 | 0.31405 | 1.3795 | 0 | 0 | 0.12359 | 0.12248 | 0.17016 | 0.012303 | 0.31405 | 0.74358
1280.5 | 0 | 0.2361 | 0 | 0.034375 | 0.13132 | 0.28424 | 0 | 0.007303 | 0.32152 | 1.0149 | 0 | 0 | 0.12149 | 0.12954 | 0.22629 | 0.007303 | 0.32152 | 0.81263
1281.5 | 0 | 0.1857 | 0 | 0.029741 | 0.13436 | 0.35457 | 0.89538 | 0.007303 | 0.32152 | 1.9286 | 0 | 0 | 0.0897 | 0.13254 | 0.29409 | 0.007303 | 0.32152 | 0.87153
1282.5 | 0 | 0.20172 | 0 | 0.028041 | 0.13068 | 0.37793 | 0.55608 | 0.007303 | 0.32152 | 1.6233 | 0 | 0 | 0.10161 | 0.1289 | 0.32501 | 0.007303 | 0.32152 | 0.89215
1283.5 | 0 | 0.10776 | 0 | 0.01627 | 0.12557 | 0.40002 | 0 | 0.007303 | 0.329 | 0.98592 | 0 | 0 | 0.08989 | 0.12386 | 0.33703 | 0.007303 | 0.329 | 0.90056
1284.5 | 0 | 0.022828 | 0 | 0.003663 | 0.12188 | 0.38957 | 0.40887 | 0.007303 | 0.33648 | 1.2906 | 0 | 0 | 0.0846 | 0.12022 | 0.31776 | 0.007303 | 0.33648 | 0.86736
1285.5 | 0 | 0 | 0 | 0 | 0.12079 | 0.34951 | 0 | 0.007303 | 0.33648 | 0.81409 | 0 | 0 | 0.081041 | 0.11915 | 0.29156 | 0.007303 | 0.33648 | 0.83654
1286.5 | 0 | 0 | 0 | 0 | 0.12094 | 0.33234 | 0 | 0.007303 | 0.329 | 0.78958 | 0 | 0 | 0.079256 | 0.12036 | 0.26053 | 0.007303 | 0.329 | 0.80293
1287.5 | 0 | 0 | 0 | 0 | 0.123 | 0.32501 | 0 | 0.007303 | 0.34396 | 0.79926 | 0 | 0 | 0.083154 | 0.12817 | 0.26957 | 0.007303 | 0.34396 | 0.83315
1288.5 | 0 | 0 | 0 | 0 | 0.13165 | 0.3807 | 0 | 0.007303 | 0.35891 | 0.87856 | 0 | 0 | 0.088474 | 0.15057 | 0.26479 | 0.007303 | 0.35891 | 0.87653
1289.5 | 0 | 0 | 0 | 0 | 0.15696 | 0.46953 | 0.44493 | 0.032303 | 0.38882 | 1.4925 | 0 | 0 | 0.096331 | 0.19515 | 0.28055 | 0.032303 | 0.38882 | 1.0001
1290.5 | 0 | 0 | 0 | 0 | 0.20453 | 0.41257 | 0 | 0.012303 | 0.3963 | 1.0257 | 0 | 0 | 0.088535 | 0.24745 | 0.26517 | 0.012303 | 0.3963 | 1.0108
1291.5 | 0 | 0 | 0 | 0 | 0.25607 | 0.3245 | 0.52652 | 0.007303 | 0.37386 | 1.4883 | 0 | 0 | 0.089903 | 0.27044 | 0.2489 | 0.007303 | 0.37386 | 1.0048
1292.5 | 0 | 0.034631 | 0 | 0.003502 | 0.27348 | 0.28907 | 0 | 0.007303 | 0.35143 | 0.95942 | 0 | 0 | 0.096499 | 0.24381 | 0.24498 | 0.007303 | 0.35143 | 0.94502
1293.5 | 0 | 0.10206 | 0 | 0.013326 | 0.24121 | 0.2795 | 0 | 0.007303 | 0.33648 | 0.97988 | 0 | 0 | 0.097669 | 0.1909 | 0.24801 | 0.007303 | 0.33648 | 0.88721
1294.5 | 0 | 0.15405 | 0 | 0.02185 | 0.14598 | 0.22973 | 0.58192 | 0.007303 | 0.29909 | 1.4399 | 0 | 0 | 0.10031 | 0.16634 | 0.20957 | 0.007303 | 0.29909 | 0.79768
1295.5 | 0 | 0.20916 | 0 | 0.028486 | 0.069629 | 0.15097 | 0 | 0.007303 | 0.26918 | 0.73473 | 0 | 0 | 0.10728 | 0.068685 | 0.13711 | 0.007303 | 0.26918 | 0.59056
1296.5 | 0 | 0.17541 | 0 | 0.024798 | 0.034574 | 0.63974 | 1.7319 | 0.007303 | 0.26171 | 2.8754 | 0 | 0 | 0.10279 | 0.034105 | 0.63092 | 0.007303 | 0.26171 | 1.0768
1297.5 | 0 | 0.2575 | 0 | 0.036588 | 0.020744 | 0.081761 | 0 | 0.007303 | 0.24675 | 0.65065 | 0 | 0 | 0.11317 | 0.020463 | 0.072942 | 0.007303 | 0.24675 | 0.46163
1298.5 | 0 | 0.25592 | 0 | 0.036723 | 0.01383 | 0.069221 | 0 | 0.007303 | 0.23927 | 0.62227 | 0 | 0 | 0.11658 | 0.013642 | 0.064181 | 0.007303 | 0.23927 | 0.44198
1299.5 | 0 | 0.26046 | 0 | 0.036689 | 0.01383 | 0.061178 | 0 | 0.007303 | 0.2318 | 0.61126 | 0 | 0 | 0.11964 | 0.013642 | 0.056139 | 0.007303 | 0.2318 | 0.42952
1300.5 | 0 | 0.26228 | 0 | 0.03757 | 0.015296 | 0.0711 | 0 | 0.007303 | 0.23927 | 0.63282 | 0 | 0 | 0.12077 | 0.015089 | 0.06228 | 0.007303 | 0.23927 | 0.45119
1301.5 | 0 | 0.23969 | 0 | 0.034574 | 0.041794 | 0.083829 | 0 | 0.007303 | 0.24675 | 0.65394 | 0 | 0 | 0.12019 | 0.041227 | 0.069971 | 0.007303 | 0.24675 | 0.48645
1302.5 | 0 | 0.24316 | 0 | 0.035248 | 0.09812 | 0.1411 | 0.58663 | 0.032303 | 0.27666 | 1.4132 | 0 | 0 | 0.15538 | 0.09679 | 0.10961 | 0.032303 | 0.27666 | 0.68772
1303.5 | 0 | 0.16802 | 0 | 0.024277 | 0.12417 | 0.22307 | 0.76938 | 0.012303 | 0.31405 | 1.6353 | 0 | 0 | 0.11947 | 0.12248 | 0.17016 | 0.012303 | 0.31405 | 0.76063
1304.5 | 0 | 0.15862 | 0 | 0.022665 | 0.13132 | 0.28424 | 0 | 0.007303 | 0.32152 | 0.92567 | 0 | 0 | 0.13584 | 0.12954 | 0.22629 | 0.007303 | 0.32152 | 0.82149
1305.5 | 0 | 0.11778 | 0 | 0.018623 | 0.13436 | 0.35457 | 0.40917 | 0.007303 | 0.32152 | 1.3633 | 0 | 0 | 0.14372 | 0.13254 | 0.29409 | 0.007303 | 0.32152 | 0.9058
1306.5 | 0 | 0.035104 | 0 | 0.005792 | 0.13068 | 0.37793 | 0 | 0.007303 | 0.32152 | 0.87833 | 0 | 0 | 0.17528 | 0.1289 | 0.32501 | 0.007303 | 0.32152 | 0.95903
1307.5 | 0 | 0.000768 | 0 | 0.000155 | 0.12557 | 0.40002 | 0 | 0.007303 | 0.329 | 0.86281 | 0 | 0 | 0.15846 | 0.12386 | 0.33703 | 0.007303 | 0.329 | 0.95665
1308.5 | 0 | 0 | 0 | 0 | 0.12188 | 0.38957 | 0 | 0.007303 | 0.33648 | 0.85523 | 0 | 0 | 0.15602 | 0.12022 | 0.31776 | 0.007303 | 0.33648 | 0.94501
1309.5 | 0 | 0 | 0 | 0 | 0.12079 | 0.34951 | 0 | 0.007303 | 0.33648 | 0.81409 | 0 | 0 | 0.1661 | 0.11915 | 0.29156 | 0.007303 | 0.33648 | 0.92708
1310.5 | 0 | 0 | 0 | 0 | 0.12094 | 0.33234 | 0.39377 | 0.007303 | 0.329 | 1.1834 | 0 | 0 | 0.16552 | 0.12036 | 0.26053 | 0.007303 | 0.329 | 0.88371
1311.5 | 0 | 0 | 0 | 0 | 0.123 | 0.32501 | 0 | 0.007303 | 0.34396 | 0.79926 | 0 | 0 | 0.165 | 0.12817 | 0.26957 | 0.007303 | 0.34396 | 0.915
1312.5 | 0 | 0 | 0 | 0 | 0.13165 | 0.3807 | 0.021652 | 0.007303 | 0.35891 | 0.90021 | 0 | 0 | 0.17827 | 0.15057 | 0.26479 | 0.007303 | 0.35891 | 0.97344
1313.5 | 0 | 0 | 0 | 0 | 0.15696 | 0.46953 | 3.1834 | 0.032303 | 0.38882 | 4.231 | 0 | 0 | 0.18882 | 0.19515 | 0.28055 | 0.032303 | 0.38882 | 1.1555
1314.5 | 0 | 0 | 0 | 0 | 0.20453 | 0.41257 | 0 | 0.012303 | 0.3963 | 1.0257 | 0 | 0 | 0.18273 | 0.24745 | 0.26517 | 0.012303 | 0.3963 | 1.105
1315.5 | 0 | 0 | 0 | 0 | 0.25607 | 0.3245 | 0 | 0.007303 | 0.37386 | 0.96174 | 0 | 0 | 0.17548 | 0.27044 | 0.2489 | 0.007303 | 0.37386 | 1.083
1316.5 | 0 | 0 | 0 | 0 | 0.27348 | 0.28907 | 0 | 0.007303 | 0.35143 | 0.92129 | 0 | 0 | 0.18035 | 0.24381 | 0.24498 | 0.007303 | 0.35143 | 1.0289
1317.5 | 0 | 0.046701 | 0 | 0.005062 | 0.24121 | 0.2795 | 0 | 0.007303 | 0.33648 | 0.91625 | 0 | 0 | 0.18371 | 0.1909 | 0.24801 | 0.007303 | 0.33648 | 0.9674
1318.5 | 0 | 0.12534 | 0 | 0.016073 | 0.14598 | 0.22973 | 0.41677 | 0.007303 | 0.29909 | 1.2403 | 0 | 0 | 0.17774 | 0.16634 | 0.20957 | 0.007303 | 0.29909 | 0.86721
1319.5 | 0 | 0.20059 | 0 | 0.028118 | 0.069629 | 0.15097 | 0 | 0.007303 | 0.26918 | 0.72579 | 0 | 0 | 0.17872 | 0.068685 | 0.13711 | 0.007303 | 0.26918 | 0.662
1320.5 | 0 | 0.28781 | 0 | 0.039495 | 0.034574 | 0.090389 | 0 | 0.007303 | 0.26171 | 0.72128 | 0 | 0 | 0.18507 | 0.034105 | 0.081569 | 0.007303 | 0.26171 | 0.57075
1321.5 | 0 | 0.35604 | 0 | 0.053149 | 0.020744 | 0.078072 | 0 | 0.007303 | 0.24675 | 0.76206 | 0 | 0 | 0.18724 | 0.020463 | 0.069253 | 0.007303 | 0.24675 | 0.5375
1322.5 | 0 | 0.37552 | 0 | 0.056372 | 0.01383 | 0.076183 | 0 | 0.007303 | 0.23927 | 0.76848 | 0 | 0 | 0.18844 | 0.013642 | 0.071144 | 0.007303 | 0.23927 | 0.5208
1323.5 | 0 | 0.39932 | 0 | 0.060282 | 0.01383 | 0.059949 | 0 | 0.007303 | 0.2318 | 0.77248 | 0 | 0 | 0.19727 | 0.013642 | 0.054909 | 0.007303 | 0.2318 | 0.51141
1324.5 | 0 | 0.4151 | 0 | 0.062911 | 0.015296 | 0.068641 | 0 | 0.007303 | 0.23927 | 0.80853 | 0 | 0 | 0.19575 | 0.015089 | 0.059822 | 0.007303 | 0.23927 | 0.51824
1325.5 | 0 | 0.45732 | 0 | 0.068148 | 0.041794 | 0.080141 | 0 | 0.007303 | 0.24675 | 0.90145 | 0 | 0 | 0.19115 | 0.041227 | 0.066282 | 0.007303 | 0.24675 | 0.55371
1326.5 | 0.013267 | 0.62257 | 0 | 0.092883 | 0.09812 | 0.13127 | 0.39447 | 0.032303 | 0.27666 | 1.6615 | 0 | 0 | 0.21834 | 0.09679 | 0.09977 | 0.032303 | 0.27666 | 0.72486
1327.5 | 0.016444 | 0.51582 | 0 | 0.083706 | 0.12417 | 0.2034 | 0 | 0.012303 | 0.31405 | 1.2699 | 0 | 0 | 0.19678 | 0.12248 | 0.15049 | 0.012303 | 0.31405 | 0.80258
1328.5 | 0.016459 | 0.53886 | 0 | 0.083347 | 0.13132 | 0.25473 | 0 | 0.007303 | 0.32152 | 1.3535 | 0 | 0 | 0.19588 | 0.12954 | 0.19678 | 0.007303 | 0.32152 | 0.85203
1329.5 | 0.01626 | 0.56191 | 0 | 0.088032 | 0.13436 | 0.31277 | 0 | 0.007303 | 0.32152 | 1.4422 | 0 | 0 | 0.18617 | 0.13254 | 0.25229 | 0.007303 | 0.32152 | 0.90672
1330.5 | 0.01555 | 0.68899 | 0 | 0.10476 | 0.13068 | 0.32998 | 0 | 0.007303 | 0.32152 | 1.5988 | 0 | 0 | 0.18904 | 0.1289 | 0.27706 | 0.007303 | 0.32152 | 0.92483
1331.5 | 0.016311 | 0.52678 | 0 | 0.086848 | 0.12557 | 0.35023 | 0.50391 | 0.007303 | 0.329 | 1.946 | 0 | 0 | 0.16354 | 0.12386 | 0.28723 | 0.007303 | 0.329 | 0.91836
1332.5 | 0.016449 | 0.5366 | 0 | 0.083591 | 0.12188 | 0.41169 | 0.49757 | 0.007303 | 0.33648 | 2.0116 | 0 | 0 | 0.15891 | 0.12022 | 0.33988 | 0.007303 | 0.33648 | 0.97954
1333.5 | 0.016166 | 0.57654 | 0 | 0.090262 | 0.12079 | 0.34806 | 0 | 0.007303 | 0.33648 | 1.4956 | 0 | 0 | 0.1585 | 0.11915 | 0.2901 | 0.007303 | 0.33648 | 0.91977
1334.5 | 0.016018 | 0.59685 | 0 | 0.093741 | 0.12094 | 0.2973 | 0 | 0.007303 | 0.329 | 1.4612 | 0 | 0 | 0.15513 | 0.12036 | 0.22549 | 0.007303 | 0.329 | 0.83829
1335.5 | 0.01603 | 0.58752 | 0 | 0.093448 | 0.123 | 0.28751 | 0 | 0.007303 | 0.34396 | 1.4588 | 0 | 0 | 0.15457 | 0.12817 | 0.23207 | 0.007303 | 0.34396 | 0.86707
1336.5 | 0.016062 | 0.58669 | 0 | 0.092713 | 0.13165 | 0.34689 | 0.39457 | 0.007303 | 0.35891 | 1.9348 | 0 | 0 | 0.14722 | 0.15057 | 0.23098 | 0.007303 | 0.35891 | 0.90147
1337.5 | 0.015162 | 0.74243 | 0 | 0.11388 | 0.15696 | 0.43633 | 0 | 0.032303 | 0.38882 | 1.8859 | 0 | 0 | 0.1713 | 0.19515 | 0.24735 | 0.032303 | 0.38882 | 1.0359
1338.5 | 0.015918 | 0.50655 | 0 | 0.096096 | 0.20453 | 0.38122 | 1.2552 | 0.012303 | 0.3963 | 2.8681 | 0 | 0 | 0.14668 | 0.24745 | 0.23382 | 0.012303 | 0.3963 | 1.0836
1339.5 | 0.016366 | 0.60437 | 0 | 0.085537 | 0.25607 | 0.29314 | 1.5514 | 0.007303 | 0.37386 | 3.1881 | 0 | 0 | 0.13753 | 0.27044 | 0.21755 | 0.007303 | 0.37386 | 1.0357
1340.5 | 0.015815 | 0.61449 | 0 | 0.098506 | 0.27348 | 0.2571 | 0.41762 | 0.007303 | 0.35143 | 2.0357 | 0 | 0 | 0.15215 | 0.24381 | 0.21301 | 0.007303 | 0.35143 | 0.97427
1341.5 | 0.015813 | 0.6145 | 0 | 0.098564 | 0.24121 | 0.24631 | 0 | 0.007303 | 0.33648 | 1.5602 | 0 | 0 | 0.1536 | 0.1909 | 0.21481 | 0.007303 | 0.33648 | 0.90409
1342.5 | 0.01574 | 0.62909 | 0 | 0.10029 | 0.14598 | 0.20268 | 0 | 0.007303 | 0.29909 | 1.4002 | 0 | 0 | 0.1568 | 0.16634 | 0.18252 | 0.007303 | 0.29909 | 0.81905
1343.5 | 0.015528 | 0.66076 | 0 | 0.10527 | 0.069629 | 0.13622 | 0 | 0.007303 | 0.26918 | 1.2639 | 0 | 0 | 0.16135 | 0.068685 | 0.12236 | 0.007303 | 0.26918 | 0.62988
1344.5 | 0.015435 | 0.66982 | 0 | 0.10747 | 0.034574 | 0.090389 | 0.39464 | 0.007303 | 0.26171 | 1.5813 | 0 | 0 | 0.16501 | 0.034105 | 0.081569 | 0.007303 | 0.26171 | 0.55618
1345.5 | 0.015396 | 0.67816 | 0 | 0.10837 | 0.020744 | 0.078072 | 0 | 0.007303 | 0.24675 | 1.1548 | 0 | 0 | 0.17155 | 0.020463 | 0.069253 | 0.007303 | 0.24675 | 0.51632
1346.5 | 0.015327 | 0.68518 | 0 | 0.11 | 0.01383 | 0.066762 | 0 | 0.007303 | 0.23927 | 1.1377 | 0 | 0 | 0.17484 | 0.013642 | 0.061722 | 0.007303 | 0.23927 | 0.49778
1347.5 | 0.015299 | 0.69137 | 0 | 0.11066 | 0.01383 | 0.059949 | 0 | 0.007303 | 0.2318 | 1.1302 | 0 | 0 | 0.17935 | 0.013642 | 0.054909 | 0.007303 | 0.2318 | 0.49348
1348.5 | 0.015228 | 0.70127 | 0 | 0.11233 | 0.015296 | 0.068641 | 0 | 0.007303 | 0.23927 | 1.1593 | 0 | 0 | 0.1851 | 0.015089 | 0.059822 | 0.007303 | 0.23927 | 0.50759
1349.5 | 0.015213 | 0.69869 | 0 | 0.11268 | 0.041794 | 0.080141 | 0 | 0.007303 | 0.24675 | 1.2026 | 0 | 0 | 0.18817 | 0.041227 | 0.066282 | 0.007303 | 0.24675 | 0.55074
1350.5 | 0.014218 | 0.87185 | 0 | 0.1361 | 0.09812 | 0.13127 | 0.40797 | 0.032303 | 0.27666 | 1.9685 | 0 | 0 | 0.2325 | 0.09679 | 0.09977 | 0.032303 | 0.27666 | 0.74538
1351.5 | 0.015451 | 0.61425 | 0 | 0.1071 | 0.12417 | 0.2034 | 0 | 0.012303 | 0.31405 | 1.3907 | 0 | 0 | 0.21162 | 0.12248 | 0.15049 | 0.012303 | 0.31405 | 0.81194
1352.5 | 0.016094 | 0.57796 | 0 | 0.099466 | 0.13132 | 0.25473 | 0 | 0.007303 | 0.32152 | 1.4084 | 0 | 0 | 0.17805 | 0.12954 | 0.19678 | 0.007303 | 0.32152 | 0.8342
1353.5 | 0.016729 | 0.41355 | 0 | 0.060149 | 0.13436 | 0.31277 | 2.9605 | 0.007303 | 0.32152 | 4.2269 | 0 | 0 | 0.13463 | 0.13254 | 0.25229 | 0.007303 | 0.32152 | 0.95034
1354.5 | 0 | 0.5957 | 0 | 0.088382 | 0.13068 | 0.32998 | 1.669 | 0.007303 | 0.32152 | 3.1425 | 0 | 0 | 0.20271 | 0.1289 | 0.27706 | 0.007303 | 0.32152 | 0.94662
1355.5 | 0 | 0.45413 | 0 | 0.074357 | 0.12557 | 0.35023 | 0 | 0.007303 | 0.329 | 1.3406 | 0 | 0 | 0.17099 | 0.12386 | 0.28723 | 0.007303 | 0.329 | 0.91939
1356.5 | 0 | 0.26939 | 0 | 0.046411 | 0.12188 | 0.4002 | 2.2415 | 0.007303 | 0.33648 | 3.4231 | 0 | 0 | 0.14619 | 0.12022 | 0.32839 | 0.007303 | 0.33648 | 0.99683
1357.5 | 0 | 0.28603 | 0 | 0.037346 | 0.12079 | 0.30833 | 1.7087 | 0.007303 | 0.33648 | 2.805 | 0 | 0 | 0.14588 | 0.11915 | 0.25037 | 0.007303 | 0.33648 | 0.90394
1358.5 | 0 | 0.34716 | 0 | 0.053722 | 0.12094 | 0.2973 | 0 | 0.007303 | 0.329 | 1.1554 | 0 | 0 | 0.1569 | 0.12036 | 0.22549 | 0.007303 | 0.329 | 0.84005
1359.5 | 0 | 0.33764 | 0 | 0.050267 | 0.123 | 0.28751 | 0 | 0.007303 | 0.34396 | 1.1497 | 0 | 0 | 0.15964 | 0.12817 | 0.23207 | 0.007303 | 0.34396 | 0.87795
1360.5 | 0 | 0.34763 | 0 | 0.052475 | 0.13165 | 0.34689 | 0.44218 | 0.007303 | 0.35891 | 1.687 | 0 | 0 | 0.16138 | 0.15057 | 0.23098 | 0.007303 | 0.35891 | 0.91674
1361.5 | 0 | 0.47735 | 0 | 0.069538 | 0.15696 | 0.43633 | 0 | 0.032303 | 0.38882 | 1.5613 | 0 | 0 | 0.20034 | 0.19515 | 0.24735 | 0.032303 | 0.38882 | 1.0699
1362.5 | 0.01463 | 0.37328 | 0 | 0.060893 | 0.20453 | 0.42026 | 0.46845 | 0.012303 | 0.3963 | 1.9506 | 0 | 0 | 0.18149 | 0.24745 | 0.27286 | 0.012303 | 0.3963 | 1.1194
1363.5 | 0.017359 | 0.40214 | 0 | 0.062177 | 0.25607 | 0.29314 | 0 | 0.007303 | 0.37386 | 1.4121 | 0 | 0 | 0.17517 | 0.27044 | 0.21755 | 0.007303 | 0.37386 | 1.0453
1364.5 | 0 | 0.40424 | 0 | 0.06261 | 0.27348 | 0.2571 | 0 | 0.007303 | 0.35143 | 1.3562 | 0 | 0 | 0.17499 | 0.24381 | 0.21301 | 0.007303 | 0.35143 | 0.99717
1365.5 | 0.008518 | 0.4439 | 0 | 0.066666 | 0.24121 | 0.24631 | 0 | 0.007303 | 0.33648 | 1.3504 | 0 | 0 | 0.18633 | 0.1909 | 0.21481 | 0.007303 | 0.33648 | 0.93682
1366.5 | 0.016678 | 0.50944 | 0 | 0.078203 | 0.14598 | 0.20268 | 0 | 0.007303 | 0.29909 | 1.2594 | 0 | 0 | 0.1977 | 0.16634 | 0.18252 | 0.007303 | 0.29909 | 0.85396
1367.5 | 0 | 0.54081 | 0 | 0.08325 | 0.069629 | 0.13622 | 0 | 0.007303 | 0.26918 | 1.1064 | 0 | 0 | 0.20591 | 0.068685 | 0.12236 | 0.007303 | 0.26918 | 0.67444
1368.5 | 0 | 0.58529 | 0 | 0.088946 | 0.034574 | 0.090389 | 0 | 0.007303 | 0.26171 | 1.0682 | 0 | 0 | 0.20848 | 0.034105 | 0.081569 | 0.007303 | 0.26171 | 0.59964
1369.5 | 0 | 0.58973 | 0 | 0.09242 | 0.020744 | 0.078072 | 0.39461 | 0.007303 | 0.24675 | 1.4296 | 0 | 0 | 0.20196 | 0.020463 | 0.069253 | 0.007303 | 0.24675 | 0.54673
1370.5 | 0 | 0.56882 | 0 | 0.087925 | 0.01383 | 0.066762 | 0 | 0.007303 | 0.23927 | 0.98391 | 0 | 0 | 0.20348 | 0.013642 | 0.061722 | 0.007303 | 0.23927 | 0.52642
1371.5 | 0 | 0.55328 | 0 | 0.085548 | 0.01383 | 0.059949 | 0 | 0.007303 | 0.2318 | 0.95171 | 0 | 0 | 0.2052 | 0.013642 | 0.054909 | 0.007303 | 0.2318 | 0.51933
1372.5 | 0 | 0.53296 | 0 | 0.081488 | 0.015296 | 0.068641 | 0 | 0.007303 | 0.23927 | 0.94496 | 0 | 0 | 0.20661 | 0.015089 | 0.059822 | 0.007303 | 0.23927 | 0.5291
1373.5 | 0 | 0.52713 | 0 | 0.079422 | 0.041794 | 0.080141 | 0 | 0.007303 | 0.24675 | 0.98254 | 0 | 0 | 0.20468 | 0.041227 | 0.066282 | 0.007303 | 0.24675 | 0.56725
1374.5 | 0 | 0.57872 | 0 | 0.086204 | 0.09812 | 0.13127 | 0.54385 | 0.032303 | 0.27666 | 1.7471 | 0 | 0 | 0.2377 | 0.09679 | 0.09977 | 0.032303 | 0.27666 | 0.75206
1375.5 | 0 | 0.47753 | 0 | 0.074951 | 0.12417 | 0.2034 | 0 | 0.012303 | 0.31405 | 1.2064 | 0 | 0 | 0.20401 | 0.12248 | 0.15049 | 0.012303 | 0.31405 | 0.81561
1376.5 | 0 | 0.49059 | 0 | 0.073952 | 0.13132 | 0.25473 | 0 | 0.007303 | 0.32152 | 1.2794 | 0 | 0 | 0.19265 | 0.12954 | 0.19678 | 0.007303 | 0.32152 | 0.84879
1377.5 | 0 | 0.43373 | 0 | 0.066296 | 0.13436 | 0.31277 | 0.9141 | 0.007303 | 0.32152 | 2.1901 | 0 | 0 | 0.19399 | 0.13254 | 0.25229 | 0.007303 | 0.32152 | 0.92591
1378.5 | 0 | 0.532 | 0 | 0.076484 | 0.13068 | 0.32998 | 0 | 0.007303 | 0.32152 | 1.398 | 0 | 0 | 0.19739 | 0.1289 | 0.27706 | 0.007303 | 0.32152 | 0.93866
1379.5 | 0 | 0.45497 | 0 | 0.070547 | 0.12557 | 0.35023 | 0 | 0.007303 | 0.329 | 1.3376 | 0 | 0 | 0.18465 | 0.12386 | 0.28723 | 0.007303 | 0.329 | 0.93305
1380.5 | 0 | 0.43959 | 0 | 0.064621 | 0.12188 | 0.34408 | 0 | 0.007303 | 0.33648 | 1.3139 | 0 | 0 | 0.17653 | 0.12022 | 0.27227 | 0.007303 | 0.33648 | 0.91381
1381.5 | 0 | 0.46299 | 0 | 0.068479 | 0.12079 | 0.30833 | 0.39447 | 0.007303 | 0.33648 | 1.6988 | 0 | 0 | 0.17158 | 0.11915 | 0.25037 | 0.007303 | 0.33648 | 0.8917
1382.5 | 0 | 0.47704 | 0 | 0.070839 | 0.12094 | 0.2973 | 0 | 0.007303 | 0.329 | 1.3024 | 0 | 0 | 0.16555 | 0.12036 | 0.22549 | 0.007303 | 0.329 | 0.8487
1383.5 | 0 | 0.45093 | 0 | 0.067831 | 0.123 | 0.28751 | 0 | 0.007303 | 0.34396 | 1.2805 | 0 | 0 | 0.16649 | 0.12817 | 0.23207 | 0.007303 | 0.34396 | 0.87899
1384.5 | 0 | 0.35655 | 0 | 0.053789 | 0.13165 | 0.34689 | 0.58935 | 0.007303 | 0.35891 | 1.8444 | 0 | 0 | 0.16464 | 0.15057 | 0.23098 | 0.007303 | 0.35891 | 0.92981
1385.5 | 0 | 0.32926 | 0 | 0.046997 | 0.15696 | 0.43633 | 0.504 | 0.032303 | 0.38882 | 1.8947 | 0 | 0 | 0.19742 | 0.19515 | 0.24735 | 0.032303 | 0.38882 | 1.0712
1386.5 | 0 | 0.37188 | 0 | 0.057396 | 0.20453 | 0.38122 | 0 | 0.012303 | 0.3963 | 1.4236 | 0 | 0 | 0.17033 | 0.24745 | 0.23382 | 0.012303 | 0.3963 | 1.0667
1387.5 | 0 | 0.37171 | 0 | 0.053506 | 0.25607 | 0.29314 | 0.43806 | 0.007303 | 0.37386 | 1.7937 | 0 | 0 | 0.16399 | 0.27044 | 0.21755 | 0.007303 | 0.37386 | 1.0421
1388.5 | 0 | 0.29534 | 0 | 0.046237 | 0.27348 | 0.84339 | 0.82959 | 0.007303 | 0.35143 | 2.6468 | 0 | 0 | 0.16289 | 0.24381 | 0.7993 | 0.007303 | 0.35143 | 1.5915
1389.5 | 0 | 0.31775 | 0 | 0.047873 | 0.24121 | 0.68456 | 0.83311 | 0.007303 | 0.33648 | 2.4683 | 0 | 0 | 0.16417 | 0.1909 | 0.65306 | 0.007303 | 0.33648 | 1.3662
1390.5 | 0 | 0.34993 | 0 | 0.050866 | 0.14598 | 0.79153 | 0.96366 | 0.007303 | 0.29909 | 2.6084 | 0 | 0 | 0.16577 | 0.16634 | 0.77138 | 0.007303 | 0.29909 | 1.4309
1391.5 | 0.014036 | 0.48476 | 0 | 0.072613 | 0.069629 | 0.13622 | 0 | 0.007303 | 0.26918 | 1.0537 | 0 | 0 | 0.17918 | 0.068685 | 0.12236 | 0.007303 | 0.26918 | 0.65319
1392.5 | 0.016416 | 0.54867 | 0 | 0.084359 | 0.034574 | 0.090389 | 0 | 0.007303 | 0.26171 | 1.0434 | 0 | 0 | 0.18542 | 0.034105 | 0.081569 | 0.007303 | 0.26171 | 0.5711
1393.5 | 0.016148 | 0.58718 | 0 | 0.090687 | 0.020744 | 0.078072 | 0 | 0.007303 | 0.24675 | 1.0469 | 0 | 0 | 0.19167 | 0.020463 | 0.069253 | 0.007303 | 0.24675 | 0.53644
1394.5 | 0.015907 | 0.62197 | 0 | 0.096353 | 0.01383 | 0.066762 | 0 | 0.007303 | 0.23927 | 1.0614 | 0 | 0 | 0.19766 | 0.013642 | 0.061722 | 0.007303 | 0.23927 | 0.52608
1395.5 | 0.015782 | 0.63043 | 0 | 0.099281 | 0.01383 | 0.059949 | 0 | 0.007303 | 0.2318 | 1.0584 | 0 | 0 | 0.2011 | 0.013642 | 0.054909 | 0.007303 | 0.2318 | 0.50975
1396.5 | 0.01582 | 0.62755 | 0 | 0.098387 | 0.015296 | 0.068641 | 0 | 0.007303 | 0.23927 | 1.0723 | 0 | 0 | 0.20147 | 0.015089 | 0.059822 | 0.007303 | 0.23927 | 0.52396
1397.5 | 0.015821 | 0.6257 | 0 | 0.098365 | 0.041794 | 0.080141 | 0 | 0.007303 | 0.24675 | 1.1159 | 0 | 0 | 0.20212 | 0.041227 | 0.066282 | 0.007303 | 0.24675 | 0.57016
1398.5 | 0.015063 | 0.7628 | 0 | 0.11622 | 0.09812 | 0.13127 | 0.39467 | 0.032303 | 0.27666 | 1.8271 | 0 | 0 | 0.25213 | 0.09679 | 0.09977 | 0.032303 | 0.27666 | 0.75865
1399.5 | 0.015788 | 0.59291 | 0 | 0.099143 | 0.12417 | 0.2034 | 0 | 0.012303 | 0.31405 | 1.3618 | 0 | 0 | 0.22482 | 0.12248 | 0.15049 | 0.012303 | 0.31405 | 0.82514
1400.5 | 0.016384 | 0.53287 | 0 | 0.091524 | 0.13132 | 0.25473 | 0 | 0.007303 | 0.32152 | 1.3557 | 0 | 0 | 0.18341 | 0.12954 | 0.19678 | 0.007303 | 0.32152 | 0.84562
1401.5 | 0 | 0.47695 | 0 | 0.067794 | 0.13436 | 0.31277 | 1.022 | 0.007303 | 0.32152 | 2.3427 | 0 | 0 | 0.17213 | 0.13254 | 0.25229 | 0.007303 | 0.32152 | 0.90782
1402.5 | 0 | 0.47124 | 0 | 0.079315 | 0.13068 | 0.32998 | 0 | 0.007303 | 0.32152 | 1.34 | 0 | 0 | 0.1992 | 0.1289 | 0.27706 | 0.007303 | 0.32152 | 0.935
1403.5 | 0 | 0.24277 | 0 | 0.036916 | 0.12557 | 0.35023 | 0 | 0.007303 | 0.329 | 1.0918 | 0 | 0 | 0.12809 | 0.12386 | 0.28723 | 0.007303 | 0.329 | 0.87649
1404.5 | 0 | 0.12367 | 0 | 0.017965 | 0.12188 | 0.34408 | 0 | 0.007303 | 0.33648 | 0.95137 | 0 | 0 | 0.13636 | 0.12022 | 0.27227 | 0.007303 | 0.33648 | 0.87911
1405.5 | 0 | 0.12659 | 0 | 0.017422 | 0.12079 | 0.30833 | 0 | 0.007303 | 0.33648 | 0.91691 | 0 | 0 | 0.10645 | 0.11915 | 0.25037 | 0.007303 | 0.33648 | 0.82076
1406.5 | 0 | 0.072993 | 0 | 0.009805 | 0.12094 | 0.2973 | 0.89998 | 0.007303 | 0.329 | 1.7373 | 0 | 0 | 0.11476 | 0.12036 | 0.22549 | 0.007303 | 0.329 | 0.8177
1407.5 | 0 | 0.009236 | 0 | 0.002426 | 0.123 | 0.28751 | 0 | 0.007303 | 0.34396 | 0.77343 | 0 | 0 | 0.11545 | 0.12817 | 0.23207 | 0.007303 | 0.34396 | 0.8345
1408.5 | 0 | 0.033387 | 0 | 0.003309 | 0.13165 | 0.34689 | 0 | 0.007303 | 0.35891 | 0.88145 | 0 | 0 | 0.13218 | 0.15057 | 0.23098 | 0.007303 | 0.35891 | 0.88094
1409.5 | 0 | 0.11801 | 0 | 0.015069 | 0.15696 | 0.43633 | 0.46354 | 0.032303 | 0.38882 | 1.611 | 0 | 0 | 0.16795 | 0.19515 | 0.24735 | 0.032303 | 0.38882 | 1.0388
1410.5 | 0 | 0.091327 | 0 | 0.015687 | 0.20453 | 0.38122 | 0 | 0.012303 | 0.3963 | 1.1014 | 0 | 0 | 0.14469 | 0.24745 | 0.23382 | 0.012303 | 0.3963 | 1.0355
1411.5 | 0 | 0.14777 | 0 | 0.019142 | 0.25607 | 0.29314 | 0 | 0.007303 | 0.37386 | 1.0973 | 0 | 0 | 0.13796 | 0.27044 | 0.21755 | 0.007303 | 0.37386 | 1.0139
1412.5 | 0 | 0.21856 | 0 | 0.030899 | 0.27348 | 0.2571 | 0.43401 | 0.007303 | 0.35143 | 1.5728 | 0 | 0 | 0.16028 | 0.24381 | 0.21301 | 0.007303 | 0.35143 | 0.98382
1413.5 | 0 | 0.19123 | 0 | 0.027698 | 0.24121 | 0.24631 | 2.255 | 0.007303 | 0.33648 | 3.3052 | 0 | 0 | 0.1559 | 0.1909 | 0.21481 | 0.007303 | 0.33648 | 0.9673
1414.5 | 0 | 0.3382 | 0 | 0.049277 | 0.14598 | 0.20268 | 0 | 0.007303 | 0.29909 | 1.0425 | 0 | 0 | 0.17384 | 0.16634 | 0.18252 | 0.007303 | 0.29909 | 0.83118
1415.5 | 0 | 0.37128 | 0 | 0.054248 | 0.069629 | 0.13622 | 0 | 0.007303 | 0.26918 | 0.90786 | 0 | 0 | 0.17969 | 0.068685 | 0.12236 | 0.007303 | 0.26918 | 0.64823
1416.5 | 0 | 0.38219 | 0 | 0.056616 | 0.034574 | 0.10499 | 0 | 0.007303 | 0.20674 | 0.79242 | 0 | 0 | 0.18351 | 0.034105 | 0.097026 | 0.007303 | 0.20674 | 0.52968
1417.5 | 0 | 0.39886 | 0 | 0.058582 | 0.020744 | 0.092287 | 0.39444 | 0.007303 | 0.19493 | 1.1671 | 0 | 0 | 0.18462 | 0.020463 | 0.08432 | 0.007303 | 0.19493 | 0.49811
1418.5 | 0 | 0.40138 | 0 | 0.059183 | 0.01383 | 0.08102 | 0 | 0.007303 | 0.18902 | 0.75174 | 0 | 0 | 0.18366 | 0.013642 | 0.076468 | 0.007303 | 0.18902 | 0.4711
1419.5 | 0 | 0.39677 | 0 | 0.058364 | 0.01383 | 0.073817 | 0 | 0.007303 | 0.18311 | 0.7332 | 0 | 0 | 0.18111 | 0.013642 | 0.069264 | 0.007303 | 0.18311 | 0.45543
1420.5 | 0 | 0.38947 | 0 | 0.057182 | 0.01508 | 0.081684 | 0 | 0.007303 | 0.18902 | 0.73974 | 0 | 0 | 0.17853 | 0.014876 | 0.073717 | 0.007303 | 0.18902 | 0.46444
1421.5 | 0 | 0.37067 | 0 | 0.054713 | 0.040716 | 0.092604 | 0 | 0.007303 | 0.19493 | 0.76093 | 0 | 0 | 0.17538 | 0.040164 | 0.080085 | 0.007303 | 0.19493 | 0.50434
1422.5 | 0 | 0.40262 | 0 | 0.057676 | 0.095591 | 0.14248 | 0 | 0.032303 | 0.21855 | 0.94923 | 0 | 0 | 0.19742 | 0.094295 | 0.11403 | 0.032303 | 0.21855 | 0.6576
1423.5 | 0 | 0.32588 | 0 | 0.049032 | 0.12097 | 0.21293 | 0 | 0.012303 | 0.24809 | 0.9692 | 0 | 0 | 0.17286 | 0.11933 | 0.16513 | 0.012303 | 0.24809 | 0.72419
1424.5 | 0 | 0.3005 | 0 | 0.044608 | 0.12623 | 0.26408 | 0.4151 | 0.007303 | 0.254 | 1.4118 | 0 | 0 | 0.16544 | 0.12452 | 0.21172 | 0.007303 | 0.254 | 0.76398
1425.5 | 0 | 0.24381 | 0 | 0.038268 | 0.1275 | 0.32182 | 0 | 0.007303 | 0.254 | 0.9927 | 0 | 0 | 0.16874 | 0.12577 | 0.26719 | 0.007303 | 0.254 | 0.83138
1426.5 | 0 | 0.17197 | 0 | 0.024349 | 0.1239 | 0.40909 | 0.75767 | 0.007303 | 0.254 | 1.7483 | 0 | 0 | 0.16434 | 0.12222 | 0.36129 | 0.007303 | 0.254 | 0.93395
1427.5 | 0 | 0.12857 | 0 | 0.01656 | 0.11893 | 0.38631 | 0.49711 | 0.007303 | 0.2599 | 1.4147 | 0 | 0 | 0.15913 | 0.11731 | 0.3294 | 0.007303 | 0.2599 | 0.88064
1428.5 | 0 | 0.030715 | 0 | 0.0066 | 0.11533 | 0.35222 | 0 | 0.007303 | 0.26581 | 0.77798 | 0 | 0 | 0.14953 | 0.11377 | 0.28735 | 0.007303 | 0.26581 | 0.83117
1429.5 | 0 | 0 | 0 | 0 | 0.11428 | 0.31806 | 0 | 0.007303 | 0.26581 | 0.70545 | 0 | 0 | 0.14622 | 0.11273 | 0.26571 | 0.007303 | 0.26581 | 0.79876
1430.5 | 0 | 0 | 0 | 0 | 0.11436 | 0.30544 | 0 | 0.007303 | 0.2599 | 0.68701 | 0 | 0 | 0.13947 | 0.11324 | 0.24057 | 0.007303 | 0.2599 | 0.76149
1431.5 | 0 | 0 | 0 | 0 | 0.11584 | 0.29714 | 0 | 0.007303 | 0.27172 | 0.692 | 0 | 0 | 0.13633 | 0.11722 | 0.24707 | 0.007303 | 0.27172 | 0.78612
1432.5 | 0 | 0 | 0 | 0 | 0.12209 | 0.35074 | 0.39367 | 0.007303 | 0.28353 | 1.1573 | 0 | 0 | 0.12988 | 0.13029 | 0.24603 | 0.007303 | 0.28353 | 0.79804
1433.5 | 0 | 0 | 0 | 0 | 0.14112 | 0.43334 | 0 | 0.032303 | 0.30716 | 0.91392 | 0 | 0 | 0.17006 | 0.16138 | 0.26262 | 0.032303 | 0.30716 | 0.93453
1434.5 | 0 | 0 | 0 | 0 | 0.18008 | 0.38379 | 1.9889 | 0.012303 | 0.31306 | 2.8781 | 0 | 0 | 0.1227 | 0.20929 | 0.25063 | 0.012303 | 0.31306 | 0.983
1435.5 | 0 | 0 | 0 | 0 | 0.23001 | 0.30319 | 0.89181 | 0.007303 | 0.29534 | 1.7277 | 0 | 0 | 0.1269 | 0.25036 | 0.23491 | 0.007303 | 0.29534 | 0.91582
1436.5 | 0 | 0.02865 | 0 | 0.002759 | 0.26051 | 0.27039 | 0 | 0.007303 | 0.27762 | 0.84723 | 0 | 0 | 0.14383 | 0.25369 | 0.23055 | 0.007303 | 0.27762 | 0.91399
1437.5 | 0 | 0.098336 | 0 | 0.01254 | 0.24705 | 0.26065 | 0 | 0.007303 | 0.26581 | 0.89169 | 0 | 0 | 0.15152 | 0.21647 | 0.23219 | 0.007303 | 0.26581 | 0.87429
1438.5 | 0 | 0.23624 | 0 | 0.033918 | 0.15288 | 0.21754 | 0 | 0.007303 | 0.23628 | 0.88416 | 0 | 0 | 0.15979 | 0.13463 | 0.19933 | 0.007303 | 0.23628 | 0.74382
1439.5 | 0 | 0.34487 | 0 | 0.047474 | 0.069629 | 0.15063 | 0 | 0.007303 | 0.21265 | 0.83256 | 0 | 0 | 0.16787 | 0.068685 | 0.13811 | 0.007303 | 0.21265 | 0.59562
1440.5 | 0 | 0.40872 | 0 | 0.0599 | 0.034574 | 0.11114 | 0 | 0.007303 | 0.20674 | 0.82838 | 0 | 0 | 0.17175 | 0.034105 | 0.10317 | 0.007303 | 0.20674 | 0.52407
1441.5 | 0 | 0.4942 | 0 | 0.074245 | 0.020744 | 0.095975 | 0 | 0.007303 | 0.19493 | 0.8874 | 0 | 0 | 0.17591 | 0.020463 | 0.088008 | 0.007303 | 0.19493 | 0.48761
1442.5 | 0 | 0.53103 | 0 | 0.081898 | 0.01383 | 0.083479 | 0 | 0.007303 | 0.18902 | 0.90656 | 0 | 0 | 0.1818 | 0.013642 | 0.078927 | 0.007303 | 0.18902 | 0.47717
1443.5 | 0.013803 | 0.51891 | 0 | 0.081137 | 0.01383 | 0.075046 | 0 | 0.007303 | 0.18311 | 0.89314 | 0 | 0 | 0.18679 | 0.013642 | 0.070494 | 0.007303 | 0.18311 | 0.46234
1444.5 | 0.016457 | 0.54372 | 0 | 0.083394 | 0.01508 | 0.084143 | 0.39457 | 0.007303 | 0.18902 | 1.3337 | 0 | 0 | 0.19202 | 0.014876 | 0.076176 | 0.007303 | 0.18902 | 0.4804
1445.5 | 0.016369 | 0.54049 | 0 | 0.085477 | 0.040716 | 0.096293 | 0.43067 | 0.007303 | 0.19493 | 1.4123 | 0 | 0 | 0.19217 | 0.040164 | 0.083774 | 0.007303 | 0.19493 | 0.53424
1446.5 | 0.015871 | 0.64467 | 0 | 0.097195 | 0.095591 | 0.15232 | 1.0302 | 0.032303 | 0.21855 | 2.2867 | 0 | 0 | 0.22436 | 0.094295 | 0.12387 | 0.032303 | 0.21855 | 0.7202
1447.5 | 0.016217 | 0.53468 | 0 | 0.089057 | 0.12097 | 0.23261 | 0.4081 | 0.012303 | 0.24809 | 1.662 | 0 | 0 | 0.19955 | 0.11933 | 0.1848 | 0.012303 | 0.24809 | 0.77668
1448.5 | 0.01639 | 0.54806 | 0 | 0.084984 | 0.12623 | 0.29359 | 0.091637 | 0.007303 | 0.254 | 1.4222 | 0 | 0 | 0.16189 | 0.12452 | 0.24123 | 0.007303 | 0.254 | 0.79129
1449.5 | 0.016333 | 0.54872 | 0 | 0.08633 | 0.1275 | 0.36362 | 0 | 0.007303 | 0.254 | 1.4038 | 0 | 0 | 0.14 | 0.12577 | 0.30899 | 0.007303 | 0.254 | 0.83706
1450.5 | 0.015617 | 0.68042 | 0 | 0.10317 | 0.1239 | 0.38746 | 0 | 0.007303 | 0.254 | 1.5719 | 0 | 0 | 0.15693 | 0.12222 | 0.33966 | 0.007303 | 0.254 | 0.88659
1451.5 | 0.01087 | 0.50629 | 0 | 0.08348 | 0.11893 | 0.4084 | 0.39499 | 0.007303 | 0.2599 | 1.7902 | 0 | 0 | 0.11236 | 0.11731 | 0.35149 | 0.007303 | 0.2599 | 0.85517
1452.5 | 0 | 0.47875 | 0 | 0.07376 | 0.11533 | 0.39771 | 0 | 0.007303 | 0.26581 | 1.3387 | 0 | 0 | 0.10848 | 0.11377 | 0.33284 | 0.007303 | 0.26581 | 0.83503
1453.5 | 0 | 0.44587 | 0 | 0.071885 | 0.11428 | 0.464 | 0.18051 | 0.007303 | 0.26581 | 1.5496 | 0 | 0 | 0.11578 | 0.11273 | 0.41164 | 0.007303 | 0.26581 | 0.91704
1454.5 | 0 | 0.32029 | 0 | 0.056344 | 0.11436 | 0.75766 | 0.87878 | 0.007303 | 0.2599 | 2.3946 | 0 | 0 | 0.10702 | 0.11324 | 0.69279 | 0.007303 | 0.2599 | 1.1983
1455.5 | 0 | 0.28139 | 0 | 0.042124 | 0.11584 | 0.33464 | 0 | 0.007303 | 0.27172 | 1.053 | 0 | 0 | 0.12268 | 0.11722 | 0.28456 | 0.007303 | 0.27172 | 0.81105
1456.5 | 0 | 0.12897 | 0 | 0.019952 | 0.12209 | 0.47627 | 4.4746 | 0.007303 | 0.28353 | 5.5127 | 0 | 0 | 0.10881 | 0.13029 | 0.37156 | 0.007303 | 0.28353 | 1.0147
1457.5 | 0 | 0.35046 | 0 | 0.053223 | 0.14112 | 0.46654 | 0.46941 | 0.032303 | 0.30716 | 1.8202 | 0 | 0 | 0.17949 | 0.16138 | 0.29582 | 0.032303 | 0.30716 | 0.97715
1458.5 | 0.012183 | 0.26408 | 0 | 0.041854 | 0.18008 | 0.50995 | 0.93786 | 0.012303 | 0.31306 | 2.2714 | 0 | 0 | 0.13881 | 0.20929 | 0.37679 | 0.012303 | 0.31306 | 1.0849
1459.5 | 0.017555 | 0.36145 | 0 | 0.056338 | 0.23001 | 0.47937 | 0.62539 | 0.007303 | 0.29534 | 2.0728 | 0 | 0 | 0.15658 | 0.25036 | 0.41108 | 0.007303 | 0.29534 | 1.1467
1460.5 | 0.017026 | 0.4605 | 0 | 0.072386 | 0.26051 | 0.30235 | 0.43828 | 0.007303 | 0.27762 | 1.836 | 0 | 0 | 0.16357 | 0.25369 | 0.26252 | 0.007303 | 0.27762 | 0.9681
1461.5 | 0.01626 | 0.55321 | 0 | 0.08128 | 0.24705 | 0.29384 | 0 | 0.007303 | 0.26581 | 1.4648 | 0 | 0 | 0.17164 | 0.21647 | 0.26539 | 0.007303 | 0.26581 | 0.92761
1462.5 | 0.015487 | 0.66342 | 0 | 0.10623 | 0.15288 | 0.24459 | 0 | 0.007303 | 0.23628 | 1.4262 | 0 | 0 | 0.17541 | 0.13463 | 0.22638 | 0.007303 | 0.23628 | 0.78099
1463.5 | 0.01473 | 0.75973 | 0 | 0.12405 | 0.069629 | 0.16539 | 0 | 0.007303 | 0.21265 | 1.3535 | 0 | 0 | 0.18047 | 0.068685 | 0.15287 | 0.007303 | 0.21265 | 0.62846
1464.5 | 0.014303 | 0.81633 | 0 | 0.13411 | 0.034574 | 0.11114 | 0 | 0.007303 | 0.20674 | 1.3245 | 0 | 0 | 0.18615 | 0.034105 | 0.10317 | 0.007303 | 0.20674 | 0.53847
1465.5 | 0.014001 | 0.8609 | 0 | 0.14121 | 0.020744 | 0.095975 | 0 | 0.007303 | 0.19493 | 1.3351 | 0 | 0 | 0.18583 | 0.020463 | 0.088008 | 0.007303 | 0.19493 | 0.49753
1466.5 | 0.013689 | 0.90129 | 0 | 0.14857 | 0.01383 | 0.083479 | 0 | 0.007303 | 0.18902 | 1.3572 | 0 | 0 | 0.18672 | 0.013642 | 0.078927 | 0.007303 | 0.18902 | 0.48209
1467.5 | 0.013532 | 0.91436 | 0 | 0.15227 | 0.01383 | 0.075046 | 0 | 0.007303 | 0.18311 | 1.3595 | 0 | 0 | 0.18827 | 0.013642 | 0.070494 | 0.007303 | 0.18311 | 0.46382
1468.5 | 0.01349 | 0.92115 | 0 | 0.15325 | 0.01508 | 0.084143 | 0.39492 | 0.007303 | 0.18902 | 1.7784 | 0 | 0 | 0.18773 | 0.014876 | 0.076176 | 0.007303 | 0.18902 | 0.47611
1469.5 | 0.013463 | 0.92317 | 0 | 0.15388 | 0.040716 | 0.096293 | 0 | 0.007303 | 0.19493 | 1.4298 | 0 | 0 | 0.1911 | 0.040164 | 0.083774 | 0.007303 | 0.19493 | 0.51827
1470.5 | 0.013485 | 0.95859 | 0 | 0.15338 | 0.095591 | 0.15232 | 3.6151 | 0.032303 | 0.21855 | 5.2393 | 0 | 0 | 0.2043 | 0.094295 | 0.12387 | 0.032303 | 0.21855 | 0.7878
1471.5 | 0.013637 | 0.84194 | 0 | 0.16063 | 0.12097 | 0.23261 | 1.0223 | 0.012303 | 0.24809 | 2.6525 | 0 | 0 | 0.19707 | 0.11933 | 0.1848 | 0.012303 | 0.24809 | 0.76903
1472.5 | 0.015569 | 0.61553 | 0 | 0.10646 | 0.12623 | 0.29359 | 1.9655 | 0.007303 | 0.254 | 3.3842 | 0 | 0 | 0.17395 | 0.12452 | 0.24123 | 0.007303 | 0.254 | 0.8408
1473.5 | 0.005326 | 0.50458 | 0 | 0.077408 | 0.1275 | 0.36362 | 0 | 0.007303 | 0.254 | 1.3397 | 0 | 0 | 0.18047 | 0.12577 | 0.30899 | 0.007303 | 0.254 | 0.88302
1474.5 | 0 | 0.38643 | 0 | 0.056595 | 0.1239 | 0.38746 | 0.58221 | 0.007303 | 0.254 | 1.7979 | 0 | 0 | 0.20345 | 0.12222 | 0.33966 | 0.007303 | 0.254 | 0.9411
1475.5 | 0 | 0.22219 | 0 | 0.031531 | 0.11893 | 0.4084 | 0 | 0.007303 | 0.2599 | 1.0482 | 0 | 0 | 0.18285 | 0.11731 | 0.35149 | 0.007303 | 0.2599 | 0.91986
1476.5 | 0 | 0.082906 | 0 | 0.013739 | 0.11533 | 0.39771 | 0.73491 | 0.007303 | 0.26581 | 1.6177 | 0 | 0 | 0.18099 | 0.11377 | 0.33284 | 0.007303 | 0.26581 | 0.93515
1477.5 | 0 | 0.008059 | 0 | 0.001085 | 0.11428 | 0.35925 | 1.2045 | 0.007303 | 0.26581 | 1.9603 | 0 | 0 | 0.1799 | 0.11273 | 0.30689 | 0.007303 | 0.26581 | 0.89574
1478.5 | 0 | 0 | 0 | 2.4e-05 | 0.11436 | 0.34048 | 0 | 0.007303 | 0.2599 | 0.72207 | 0 | 0 | 0.19351 | 0.11324 | 0.27561 | 0.007303 | 0.2599 | 0.85057
1479.5 | 0 | 0 | 0 | 0 | 0.11584 | 0.38691 | 0.52801 | 0.007303 | 0.27172 | 1.3098 | 0 | 0 | 0.2035 | 0.11722 | 0.33683 | 0.007303 | 0.27172 | 0.95267
1480.5 | 0 | 0 | 0 | 0 | 0.12209 | 0.4349 | 0.57404 | 0.007303 | 0.28353 | 1.4219 | 0 | 0 | 0.20537 | 0.13029 | 0.3302 | 0.007303 | 0.28353 | 0.97111
1481.5 | 0 | 0.065834 | 0 | 0.008743 | 0.14112 | 0.53967 | 0.52317 | 0.032303 | 0.30716 | 1.618 | 0 | 0 | 0.22076 | 0.16138 | 0.36895 | 0.032303 | 0.30716 | 1.1014
1482.5 | 0 | 0.028716 | 0 | 0.004474 | 0.18008 | 0.47009 | 0.94332 | 0.012303 | 0.31306 | 1.9521 | 0 | 0 | 0.19333 | 0.20929 | 0.33693 | 0.012303 | 0.31306 | 1.0998
1483.5 | 0 | 0.12597 | 0 | 0.017469 | 0.23001 | 0.34198 | 0.74243 | 0.007303 | 0.29534 | 1.7605 | 0 | 0 | 0.19401 | 0.25036 | 0.27369 | 0.007303 | 0.29534 | 1.0356
1484.5 | 0 | 0.20864 | 0 | 0.028155 | 0.26051 | 0.30235 | 0 | 0.007303 | 0.27762 | 1.0846 | 0 | 0 | 0.21233 | 0.25369 | 0.26252 | 0.007303 | 0.27762 | 1.0145
1485.5 | 0 | 0.26743 | 0 | 0.039188 | 0.24705 | 0.29384 | 0 | 0.007303 | 0.26581 | 1.1206 | 0 | 0 | 0.20631 | 0.21647 | 0.26539 | 0.007303 | 0.26581 | 0.96776
1486.5 | 0 | 0.33516 | 0 | 0.050151 | 0.15288 | 0.24459 | 0 | 0.007303 | 0.23628 | 1.0264 | 0 | 0 | 0.18962 | 0.13463 | 0.22638 | 0.007303 | 0.23628 | 0.79521
1487.5 | 0.008621 | 0.41128 | 0 | 0.06155 | 0.069629 | 0.16539 | 0 | 0.007303 | 0.21265 | 0.93642 | 0 | 0 | 0.18813 | 0.068685 | 0.15287 | 0.007303 | 0.21265 | 0.63612
1488.5 | 0.016919 | 0.46759 | 0 | 0.07252 | 0.034574 | 0.10499 | 0.50034 | 0.007303 | 0.20674 | 1.411 | 0 | 0 | 0.19022 | 0.034105 | 0.097026 | 0.007303 | 0.20674 | 0.53642
1489.5 | 0.016697 | 0.50609 | 0 | 0.077742 | 0.020744 | 0.092287 | 0 | 0.007303 | 0.19493 | 0.91578 | 0 | 0 | 0.18529 | 0.020463 | 0.08432 | 0.007303 | 0.19493 | 0.49876
1490.5 | 0.016421 | 0.54467 | 0 | 0.084251 | 0.01383 | 0.08102 | 0 | 0.007303 | 0.18902 | 0.93651 | 0 | 0 | 0.18816 | 0.013642 | 0.076468 | 0.007303 | 0.18902 | 0.4756
1491.5 | 0.01609 | 0.58926 | 0 | 0.092039 | 0.01383 | 0.073817 | 0 | 0.007303 | 0.18311 | 0.97545 | 0 | 0 | 0.19518 | 0.013642 | 0.069264 | 0.007303 | 0.18311 | 0.4695
1492.5 | 0.015845 | 0.61696 | 0 | 0.097811 | 0.01508 | 0.081684 | 0 | 0.007303 | 0.18902 | 1.0237 | 0 | 0 | 0.18905 | 0.014876 | 0.073717 | 0.007303 | 0.18902 | 0.48045
1493.5 | 0.015755 | 0.63264 | 0 | 0.099929 | 0.040716 | 0.092604 | 0 | 0.007303 | 0.19493 | 1.0839 | 0 | 0 | 0.18332 | 0.040164 | 0.080085 | 0.007303 | 0.19493 | 0.5068
1494.5 | 0.014576 | 0.83222 | 0 | 0.12767 | 0.095591 | 0.14248 | 0.40772 | 0.032303 | 0.21855 | 1.8711 | 0 | 0 | 0.21161 | 0.094295 | 0.11403 | 0.032303 | 0.21855 | 0.67815
1495.5 | 0.015658 | 0.59292 | 0 | 0.10983 | 0.12097 | 0.21293 | 1.2342 | 0.012303 | 0.24809 | 2.5469 | 0 | 0 | 0.1771 | 0.11933 | 0.16513 | 0.012303 | 0.24809 | 0.75435
1496.5 | 0.010845 | 0.51785 | 0 | 0.084967 | 0.12623 | 0.26408 | 0 | 0.007303 | 0.254 | 1.2653 | 0 | 0 | 0.16588 | 0.12452 | 0.21172 | 0.007303 | 0.254 | 0.76442
1497.5 | 0 | 0.3617 | 0 | 0.054932 | 0.1275 | 0.32182 | 0 | 0.007303 | 0.254 | 1.1273 | 0 | 0 | 0.17417 | 0.12577 | 0.26719 | 0.007303 | 0.254 | 0.82943
1498.5 | 0 | 0.26287 | 0 | 0.036939 | 0.1239 | 0.33951 | 0 | 0.007303 | 0.254 | 1.0245 | 0 | 0 | 0.18266 | 0.12222 | 0.29171 | 0.007303 | 0.254 | 0.8644
1499.5 | 0 | 0.10005 | 0 | 0.014626 | 0.11893 | 0.3586 | 0.62747 | 0.007303 | 0.2599 | 1.4869 | 0 | 0 | 0.12376 | 0.11731 | 0.3017 | 0.007303 | 0.2599 | 0.82515
1500.5 | 0 | 0.002347 | 0 | 0.000799 | 0.11533 | 0.35222 | 0.82717 | 0.007303 | 0.26581 | 1.571 | 0 | 0 | 0.12396 | 0.11377 | 0.28735 | 0.007303 | 0.26581 | 0.82244
1501.5 | 0 | 0 | 0 | 0 | 0.11428 | 0.39576 | 0.65286 | 0.007303 | 0.26581 | 1.436 | 0 | 0 | 0.11725 | 0.11273 | 0.34341 | 0.007303 | 0.26581 | 0.85802
1502.5 | 0 | 0 | 0 | 0 | 0.11436 | 0.30544 | 0.40096 | 0.007303 | 0.2599 | 1.088 | 0 | 0 | 0.13098 | 0.11324 | 0.24057 | 0.007303 | 0.2599 | 0.76621
1503.5 | 0 | 0 | 0 | 0 | 0.11584 | 0.29714 | 0 | 0.007303 | 0.27172 | 0.692 | 0 | 0 | 0.13287 | 0.11722 | 0.24707 | 0.007303 | 0.27172 | 0.77717
1504.5 | 0 | 0 | 0 | 0 | 0.12209 | 0.35074 | 0 | 0.007303 | 0.28353 | 0.76366 | 0 | 0 | 0.16141 | 0.13029 | 0.24603 | 0.007303 | 0.28353 | 0.83505
1505.5 | 0 | 0 | 0 | 0 | 0.14112 | 0.43334 | 1.8996 | 0.032303 | 0.30716 | 2.8135 | 0 | 0 | 0.16314 | 0.16138 | 0.26262 | 0.032303 | 0.30716 | 0.97288
1506.5 | 0 | 0 | 0 | 0 | 0.18008 | 0.38379 | 0.80591 | 0.012303 | 0.31306 | 1.6951 | 0 | 0 | 0.18101 | 0.20929 | 0.25063 | 0.012303 | 0.31306 | 0.98773
1507.5 | 0 | 0.072406 | 0 | 0.0095 | 0.23001 | 0.30319 | 0 | 0.007303 | 0.29534 | 0.91776 | 0 | 0 | 0.2048 | 0.25036 | 0.23491 | 0.007303 | 0.29534 | 0.99372
1508.5 | 0 | 0.19212 | 0 | 0.024534 | 0.26051 | 0.27039 | 0 | 0.007303 | 0.27762 | 1.0325 | 0 | 0 | 0.20617 | 0.25369 | 0.23055 | 0.007303 | 0.27762 | 0.97634
1509.5 | 0 | 0.28114 | 0 | 0.041512 | 0.24705 | 0.26065 | 0 | 0.007303 | 0.26581 | 1.1035 | 0 | 0 | 0.20074 | 0.21647 | 0.23219 | 0.007303 | 0.26581 | 0.9297
1510.5 | 0 | 0.33182 | 0 | 0.049788 | 0.15288 | 0.21754 | 0 | 0.007303 | 0.23628 | 0.9956 | 0 | 0 | 0.22349 | 0.13463 | 0.19933 | 0.007303 | 0.23628 | 0.80202
1511.5 | 0 | 0.37046 | 0 | 0.055246 | 0.069629 | 0.15063 | 0.71882 | 0.007303 | 0.21265 | 1.5848 | 0 | 0 | 0.24197 | 0.068685 | 0.13811 | 0.007303 | 0.21265 | 0.68309
1512.5 | 0 | 0.42089 | 0 | 0.0631 | 0.034574 | 0.10499 | 0 | 0.007303 | 0.20674 | 0.8376 | 0 | 0 | 0.2418 | 0.034105 | 0.097026 | 0.007303 | 0.20674 | 0.58798
1513.5 | 0 | 0.44586 | 0 | 0.067203 | 0.020744 | 0.092287 | 0 | 0.007303 | 0.19493 | 0.82832 | 0 | 0 | 0.24472 | 0.020463 | 0.08432 | 0.007303 | 0.19493 | 0.55273
1514.5 | 0 | 0.44806 | 0 | 0.068344 | 0.01383 | 0.08102 | 0 | 0.007303 | 0.18902 | 0.80758 | 0 | 0 | 0.23305 | 0.013642 | 0.076468 | 0.007303 | 0.18902 | 0.52597
1515.5 | 0 | 0.45256 | 0 | 0.068826 | 0.01383 | 0.073817 | 0 | 0.007303 | 0.18311 | 0.79945 | 0 | 0 | 0.2334 | 0.013642 | 0.069264 | 0.007303 | 0.18311 | 0.50772
1516.5 | 0 | 0.46769 | 0 | 0.071194 | 0.01508 | 0.081684 | 0 | 0.007303 | 0.18902 | 0.83197 | 0 | 0 | 0.24615 | 0.014876 | 0.073717 | 0.007303 | 0.18902 | 0.53207
1517.5 | 0 | 0.48246 | 0 | 0.073901 | 0.040716 | 0.092604 | 0 | 0.007303 | 0.19493 | 0.89192 | 0 | 0 | 0.25036 | 0.040164 | 0.080085 | 0.007303 | 0.19493 | 0.57384
1518.5 | 0 | 0.58042 | 0 | 0.086953 | 0.095591 | 0.14248 | 0 | 0.032303 | 0.21855 | 1.1563 | 0 | 0 | 0.26605 | 0.094295 | 0.11403 | 0.032303 | 0.21855 | 0.73172
1519.5 | 0 | 0.42833 | 0 | 0.070824 | 0.12097 | 0.21293 | 1.2645 | 0.012303 | 0.24809 | 2.3579 | 0 | 0 | 0.22418 | 0.11933 | 0.16513 | 0.012303 | 0.24809 | 0.79822
1520.5 | 0 | 0.44143 | 0 | 0.065101 | 0.12623 | 0.26408 | 0.33728 | 0.007303 | 0.254 | 1.4954 | 0 | 0 | 0.21409 | 0.12452 | 0.21172 | 0.007303 | 0.254 | 0.82167
1521.5 | 0 | 0.41208 | 0 | 0.063056 | 0.1275 | 0.34286 | 0.52124 | 0.007303 | 0.254 | 1.728 | 0 | 0 | 0.21776 | 0.12577 | 0.28823 | 0.007303 | 0.254 | 0.90692
1522.5 | 0 | 0.32931 | 0 | 0.055217 | 0.1239 | 0.33951 | 1.3864 | 0.007303 | 0.254 | 2.4957 | 0 | 0 | 0.20302 | 0.12222 | 0.29171 | 0.007303 | 0.254 | 0.91182
1523.5 | 0 | 0.22715 | 0 | 0.0333 | 0.11893 | 0.3586 | 0.39781 | 0.007303 | 0.2599 | 1.403 | 0 | 0 | 0.19254 | 0.11731 | 0.3017 | 0.007303 | 0.2599 | 0.88671
1524.5 | 0 | 0.13203 | 0 | 0.018972 | 0.11533 | 0.35222 | 0.44265 | 0.007303 | 0.26581 | 1.3343 | 0 | 0 | 0.17909 | 0.11377 | 0.28735 | 0.007303 | 0.26581 | 0.86775
1525.5 | 0 | 0.05491 | 0 | 0.008439 | 0.11428 | 0.31806 | 0 | 0.007303 | 0.26581 | 0.7688 | 0 | 0 | 0.1748 | 0.11273 | 0.26571 | 0.007303 | 0.26581 | 0.82735
1526.5 | 0 | 0.003463 | 0 | 0.000772 | 0.11436 | 0.30544 | 0 | 0.007303 | 0.2599 | 0.69124 | 0 | 0 | 0.17857 | 0.11324 | 0.24057 | 0.007303 | 0.2599 | 0.80058
1527.5 | 0 | 0 | 0 | 0 | 0.11584 | 0.29714 | 0 | 0.007303 | 0.27172 | 0.692 | 0 | 0 | 0.19895 | 0.11722 | 0.24707 | 0.007303 | 0.27172 | 0.85564
1528.5 | 0 | 0 | 0 | 0 | 0.12209 | 0.35074 | 0.41344 | 0.007303 | 0.28353 | 1.1771 | 0 | 0 | 0.19543 | 0.13029 | 0.24603 | 0.007303 | 0.28353 | 0.8636
1529.5 | 0 | 0.03674 | 0 | 0.004749 | 0.14112 | 0.43334 | 0 | 0.032303 | 0.30716 | 0.95541 | 0 | 0 | 0.22056 | 0.16138 | 0.26262 | 0.032303 | 0.30716 | 0.9905
1530.5 | 0 | 0.01279 | 0 | 0.00236 | 0.18008 | 0.38379 | 0.16932 | 0.012303 | 0.31306 | 1.0737 | 0 | 0 | 0.20655 | 0.20929 | 0.25063 | 0.012303 | 0.31306 | 1.0003
1531.5 | 0 | 0.03641 | 0 | 0.003397 | 0.23001 | 0.30319 | 1.5305 | 0.007303 | 0.29534 | 2.4061 | 0 | 0 | 0.19239 | 0.25036 | 0.23491 | 0.007303 | 0.29534 | 1.0159
1532.5 | 0 | 0.14588 | 0 | 0.019777 | 0.26051 | 0.27039 | 0 | 0.007303 | 0.27762 | 0.98149 | 0 | 0 | 0.20417 | 0.25369 | 0.23055 | 0.007303 | 0.27762 | 0.97434
1533.5 | 0 | 0.1975 | 0 | 0.02823 | 0.24705 | 0.26065 | 0 | 0.007303 | 0.26581 | 1.0066 | 0 | 0 | 0.21054 | 0.21647 | 0.23219 | 0.007303 | 0.26581 | 0.93937
1534.5 | 0 | 0.26114 | 0 | 0.037907 | 0.15288 | 0.21754 | 0 | 0.007303 | 0.23628 | 0.91304 | 0 | 0 | 0.21492 | 0.13463 | 0.19933 | 0.007303 | 0.23628 | 0.79346
1535.5 | 0 | 0.31386 | 0 | 0.045858 | 0.069629 | 0.15063 | 0.24203 | 0.007303 | 0.21265 | 1.042 | 0 | 0 | 0.21668 | 0.068685 | 0.13811 | 0.007303 | 0.21265 | 0.64444
1536.5 | 0 | 0.35088 | 0 | 0.051812 | 0.034574 | 0.10499 | 0.1523 | 0.007303 | 0.20674 | 0.9086 | 0 | 0 | 0.21692 | 0.034105 | 0.097026 | 0.007303 | 0.20674 | 0.56858
1537.5 | 0 | 0.37924 | 0 | 0.056544 | 0.020744 | 0.092287 | 0 | 0.007303 | 0.19493 | 0.75104 | 0 | 0 | 0.2168 | 0.020463 | 0.08432 | 0.007303 | 0.19493 | 0.52481
1538.5 | 0 | 0.39974 | 0 | 0.060109 | 0.01383 | 0.08102 | 0 | 0.007303 | 0.18902 | 0.75102 | 0 | 0 | 0.21693 | 0.013642 | 0.076468 | 0.007303 | 0.18902 | 0.50436
1539.5 | 0 | 0.40578 | 0 | 0.061305 | 0.01383 | 0.073817 | 0.4158 | 0.007303 | 0.18311 | 1.1609 | 0 | 0 | 0.21525 | 0.013642 | 0.069264 | 0.007303 | 0.18311 | 0.49657
1540.5 | 0 | 0.41722 | 0 | 0.063036 | 0.01508 | 0.081684 | 0 | 0.007303 | 0.18902 | 0.77334 | 0 | 0 | 0.21289 | 0.014876 | 0.073717 | 0.007303 | 0.18902 | 0.50429
1541.5 | 0 | 0.41338 | 0 | 0.062755 | 0.040716 | 0.092604 | 0 | 0.007303 | 0.19493 | 0.81169 | 0 | 0 | 0.21089 | 0.040164 | 0.080085 | 0.007303 | 0.19493 | 0.53437
1542.5 | 0 | 0.50979 | 0 | 0.074789 | 0.095591 | 0.14248 | 0 | 0.032303 | 0.21855 | 1.0735 | 0 | 0 | 0.25187 | 0.094295 | 0.11403 | 0.032303 | 0.21855 | 0.71841
1543.5 | 0 | 0.35962 | 0 | 0.063 | 0.12097 | 0.21293 | 0.3945 | 0.012303 | 0.24809 | 1.4114 | 0 | 0 | 0.22374 | 0.11933 | 0.16513 | 0.012303 | 0.24809 | 0.7759
1544.5 | 0 | 0.26367 | 0 | 0.040161 | 0.12623 | 0.26408 | 0.78305 | 0.007303 | 0.254 | 1.7385 | 0 | 0 | 0.18632 | 0.12452 | 0.21172 | 0.007303 | 0.254 | 0.80542
1545.5 | 0 | 0.17329 | 0 | 0.024332 | 0.1275 | 0.32182 | 0 | 0.007303 | 0.254 | 0.90824 | 0 | 0 | 0.17385 | 0.12577 | 0.26719 | 0.007303 | 0.254 | 0.82911
1546.5 | 0 | 0.09315 | 0 | 0.01162 | 0.1239 | 0.33951 | 0 | 0.007303 | 0.254 | 0.82949 | 0 | 0 | 0.20224 | 0.12222 | 0.29171 | 0.007303 | 0.254 | 0.87847
1547.5 | 0 | 0.052005 | 0 | 0.00812 | 0.11893 | 0.3586 | 0 | 0.007303 | 0.2599 | 0.80486 | 0 | 0 | 0.14455 | 0.11731 | 0.3017 | 0.007303 | 0.2599 | 0.83725
1548.5 | 0 | 0 | 0 | 0.000269 | 0.11533 | 0.45341 | 0.87201 | 0.007303 | 0.26581 | 1.7141 | 0 | 0 | 0.11309 | 0.11377 | 0.38854 | 0.007303 | 0.26581 | 0.91266
1549.5 | 0 | 0 | 0 | 0 | 0.11428 | 0.31806 | 0.39032 | 0.007303 | 0.26581 | 1.0958 | 0 | 0 | 0.12178 | 0.11273 | 0.26571 | 0.007303 | 0.26581 | 0.78754
1550.5 | 0 | 0 | 0 | 0 | 0.11436 | 0.36902 | 0.70381 | 0.007303 | 0.2599 | 1.4544 | 0 | 0 | 0.11919 | 0.11324 | 0.30415 | 0.007303 | 0.2599 | 0.81367
1551.5 | 0 | 0 | 0 | 0 | 0.11584 | 0.35212 | 0.60332 | 0.007303 | 0.27172 | 1.3503 | 0 | 0 | 0.13382 | 0.11722 | 0.30204 | 0.007303 | 0.27172 | 0.85356
1552.5 | 0 | 0 | 0 | 0 | 0.12209 | 0.35074 | 0 | 0.007303 | 0.28353 | 0.76366 | 0 | 0 | 0.13401 | 0.13029 | 0.24603 | 0.007303 | 0.28353 | 0.80931
1553.5 | 0 | 0 | 0 | 0 | 0.14112 | 0.43334 | 0 | 0.032303 | 0.30716 | 0.91392 | 0 | 0 | 0.18142 | 0.16138 | 0.26262 | 0.032303 | 0.30716 | 0.94589
1554.5 | 0 | 0 | 0 | 0 | 0.18008 | 0.38379 | 0 | 0.012303 | 0.31306 | 0.88924 | 0 | 0 | 0.14137 | 0.20929 | 0.25063 | 0.012303 | 0.31306 | 0.92766
1555.5 | 0 | 0 | 0 | 0 | 0.23001 | 0.30319 | 1.0511 | 0.007303 | 0.29534 | 1.8869 | 0 | 0 | 0.15456 | 0.25036 | 0.23491 | 0.007303 | 0.29534 | 0.97496
1556.5 | 0 | 0 | 0 | 0 | 0.26051 | 0.27039 | 2.3586 | 0.007303 | 0.27762 | 3.1744 | 0 | 0 | 0.14487 | 0.25369 | 0.23055 | 0.007303 | 0.27762 | 0.96379
1557.5 | 0 | 0.005575 | 0 | 0 | 0.24705 | 0.26065 | 0 | 0.007303 | 0.26581 | 0.78639 | 0 | 0 | 0.17272 | 0.21647 | 0.23219 | 0.007303 | 0.26581 | 0.89549
1558.5 | 0 | 0.082024 | 0 | 0.009946 | 0.15288 | 0.21754 | 0 | 0.007303 | 0.23628 | 0.70596 | 0 | 0 | 0.17852 | 0.13463 | 0.19933 | 0.007303 | 0.23628 | 0.76254
1559.5 | 0 | 0.17498 | 0 | 0.023709 | 0.069629 | 0.15063 | 0 | 0.007303 | 0.21265 | 0.6389 | 0 | 0 | 0.18349 | 0.068685 | 0.13811 | 0.007303 | 0.21265 | 0.61124
1560.5 | 0 | 0.24168 | 0 | 0.034303 | 0.034574 | 0.10499 | 0 | 0.007303 | 0.20674 | 0.62959 | 0 | 0 | 0.18647 | 0.034105 | 0.097026 | 0.007303 | 0.20674 | 0.53264
1561.5 | 0 | 0.2865 | 0 | 0.04163 | 0.020744 | 0.092287 | 0 | 0.007303 | 0.19493 | 0.64339 | 0 | 0 | 0.18805 | 0.020463 | 0.08432 | 0.007303 | 0.19493 | 0.50155
1562.5 | 0 | 0.31793 | 0 | 0.046248 | 0.01383 | 0.08102 | 0 | 0.007303 | 0.18902 | 0.65535 | 0 | 0 | 0.18657 | 0.013642 | 0.076468 | 0.007303 | 0.18902 | 0.47401
1563.5 | 0 | 0.33986 | 0 | 0.049808 | 0.01383 | 0.073817 | 0.39435 | 0.007303 | 0.18311 | 1.0621 | 0 | 0 | 0.18402 | 0.013642 | 0.069264 | 0.007303 | 0.18311 | 0.45835
1564.5 | 0 | 0.34466 | 0 | 0.050797 | 0.01508 | 0.081684 | 0 | 0.007303 | 0.18902 | 0.68854 | 0 | 0 | 0.1807 | 0.014876 | 0.073717 | 0.007303 | 0.18902 | 0.46662
1565.5 | 0 | 0.33311 | 0 | 0.049271 | 0.040716 | 0.092604 | 0 | 0.007303 | 0.19493 | 0.71793 | 0 | 0 | 0.18051 | 0.040164 | 0.080085 | 0.007303 | 0.19493 | 0.50947
1566.5 | 0 | 0.36293 | 0 | 0.052153 | 0.095591 | 0.14248 | 0.47566 | 0.032303 | 0.21855 | 1.3797 | 0 | 0 | 0.21202 | 0.094295 | 0.11403 | 0.032303 | 0.21855 | 0.67892
1567.5 | 0 | 0.24504 | 0 | 0.040586 | 0.12097 | 0.21293 | 0 | 0.012303 | 0.24809 | 0.87992 | 0 | 0 | 0.1809 | 0.11933 | 0.16513 | 0.012303 | 0.24809 | 0.73224
1568.5 | 0 | 0.18796 | 0 | 0.026631 | 0.12623 | 0.26408 | 0 | 0.007303 | 0.254 | 0.8662 | 0 | 0 | 0.17334 | 0.12452 | 0.21172 | 0.007303 | 0.254 | 0.77754
1569.5 | 0 | 0.1162 | 0 | 0.016532 | 0.1275 | 0.32182 | 0 | 0.007303 | 0.254 | 0.84335 | 0 | 0 | 0.17079 | 0.12577 | 0.26719 | 0.007303 | 0.254 | 0.82605
1570.5 | 0 | 0.003327 | 0 | 0.00127 | 0.1239 | 0.33951 | 0.51152 | 0.007303 | 0.254 | 1.2408 | 0 | 0 | 0.20958 | 0.12222 | 0.29171 | 0.007303 | 0.254 | 0.89844
1571.5 | 0 | 0 | 0 | 0 | 0.11893 | 0.3586 | 0.49091 | 0.007303 | 0.2599 | 1.2356 | 0 | 0 | 0.16164 | 0.11731 | 0.3017 | 0.007303 | 0.2599 | 0.85519
1572.5 | 0 | 0 | 0 | 0 | 0.11533 | 0.35222 | 0 | 0.007303 | 0.26581 | 0.74067 | 0 | 0 | 0.13488 | 0.11377 | 0.28735 | 0.007303 | 0.26581 | 0.81614
1573.5 | 0 | 0 | 0 | 0 | 0.11428 | 0.31806 | 0 | 0.007303 | 0.26581 | 0.70545 | 0 | 0 | 0.1386 | 0.11273 | 0.26571 | 0.007303 | 0.26581 | 0.79699
1574.5 | 0 | 0 | 0 | 0 | 0.11436 | 0.30544 | 0.39348 | 0.007303 | 0.2599 | 1.0805 | 0 | 0 | 0.13423 | 0.11324 | 0.24057 | 0.007303 | 0.2599 | 0.76312
1575.5 | 0 | 0 | 0 | 0 | 0.11584 | 0.29714 | 0 | 0.007303 | 0.27172 | 0.692 | 0 | 0 | 0.13303 | 0.11722 | 0.24707 | 0.007303 | 0.27172 | 0.77734
1576.5 | 0 | 0 | 0 | 0 | 0.12209 | 0.35074 | 0.40235 | 0.007303 | 0.28353 | 1.166 | 0 | 0 | 0.13258 | 0.13029 | 0.24603 | 0.007303 | 0.28353 | 0.80686
1577.5 | 0 | 0 | 0 | 0 | 0.14112 | 0.43334 | 0 | 0.032303 | 0.30716 | 0.91392 | 0 | 0 | 0.15856 | 0.16138 | 0.26262 | 0.032303 | 0.30716 | 0.92302
1578.5 | 0 | 0 | 0 | 0 | 0.18008 | 0.38379 | 0 | 0.012303 | 0.31306 | 0.88924 | 0 | 0 | 0.1354 | 0.20929 | 0.25063 | 0.012303 | 0.31306 | 0.92169
1579.5 | 0 | 0 | 0 | 0 | 0.23001 | 0.30319 | 0 | 0.007303 | 0.29534 | 0.83586 | 0 | 0 | 0.12929 | 0.25036 | 0.23491 | 0.007303 | 0.29534 | 0.92369
1580.5 | 0 | 0 | 0 | 0 | 0.26051 | 0.27039 | 0 | 0.007303 | 0.27762 | 0.81583 | 0 | 0 | 0.13072 | 0.25369 | 0.23055 | 0.007303 | 0.27762 | 0.90089
1581.5 | 0 | 0 | 0 | 0 | 0.24705 | 0.26065 | 0 | 0.007303 | 0.26581 | 0.78081 | 0 | 0 | 0.13127 | 0.21647 | 0.23219 | 0.007303 | 0.26581 | 0.85404
1582.5 | 0 | 0 | 0 | 0 | 0.15288 | 0.21754 | 0 | 0.007303 | 0.23628 | 0.61399 | 0 | 0 | 0.13562 | 0.13463 | 0.19933 | 0.007303 | 0.23628 | 0.71964
1583.5 | 0 | 0.025697 | 0 | 0.002516 | 0.069629 | 0.15063 | 0 | 0.007303 | 0.21265 | 0.46843 | 0 | 0 | 0.13998 | 0.068685 | 0.13811 | 0.007303 | 0.21265 | 0.56773
1584.5 | 0 | 0.079559 | 0 | 0.009797 | 0.034574 | 0.10499 | 0.055507 | 0.007303 | 0.20674 | 0.49848 | 0 | 0 | 0.14181 | 0.034105 | 0.097026 | 0.007303 | 0.20674 | 0.48799
1585.5 | 0 | 0.11006 | 0 | 0.014737 | 0.020744 | 0.092287 | 0.3386 | 0.007303 | 0.19493 | 0.77865 | 0 | 0 | 0.14557 | 0.020463 | 0.08432 | 0.007303 | 0.19493 | 0.45907
1586.5 | 0 | 0.12985 | 0 | 0.017301 | 0.01383 | 0.08102 | 0 | 0.007303 | 0.18902 | 0.43833 | 0 | 0 | 0.15046 | 0.013642 | 0.076468 | 0.007303 | 0.18902 | 0.4379
1587.5 | 0 | 0.13355 | 0 | 0.018413 | 0.01383 | 0.073817 | 0 | 0.007303 | 0.18311 | 0.43003 | 0 | 0 | 0.15401 | 0.013642 | 0.069264 | 0.007303 | 0.18311 | 0.42834
1588.5 | 0 | 0.11792 | 0 | 0.016102 | 0.01508 | 0.081684 | 0 | 0.007303 | 0.18902 | 0.42711 | 0 | 0 | 0.15964 | 0.014876 | 0.073717 | 0.007303 | 0.18902 | 0.44555
1589.5 | 0 | 0.050133 | 0 | 0.007017 | 0.040716 | 0.092604 | 1.9871 | 0.007303 | 0.19493 | 2.3798 | 0 | 0 | 0.15348 | 0.040164 | 0.080085 | 0.007303 | 0.19493 | 0.52772
1590.5 | 0 | 0.050342 | 0 | 0.007848 | 0.095591 | 0.14248 | 0 | 0.032303 | 0.21855 | 0.54712 | 0 | 0 | 0.19746 | 0.094295 | 0.11403 | 0.032303 | 0.21855 | 0.65764
1591.5 | 0 | 0.034171 | 0 | 0.004936 | 0.12097 | 0.21293 | 0 | 0.012303 | 0.24809 | 0.6334 | 0 | 0 | 0.17437 | 0.11933 | 0.16513 | 0.012303 | 0.24809 | 0.72022
1592.5 | 0 | 0.03396 | 0 | 0.004741 | 0.12623 | 0.26408 | 0.50938 | 0.007303 | 0.254 | 1.1997 | 0 | 0 | 0.13876 | 0.12452 | 0.21172 | 0.007303 | 0.254 | 0.75113
1593.5 | 0 | 0.073424 | 0 | 0.010473 | 0.1275 | 0.32182 | 0 | 0.007303 | 0.254 | 0.79452 | 0 | 0 | 0.11995 | 0.12577 | 0.26719 | 0.007303 | 0.254 | 0.77521
1594.5 | 0 | 0.13796 | 0 | 0.017263 | 0.1239 | 0.33951 | 0 | 0.007303 | 0.254 | 0.87994 | 0 | 0 | 0.13002 | 0.12222 | 0.29171 | 0.007303 | 0.254 | 0.81174
1595.5 | 0 | 0.064229 | 0 | 0.011712 | 0.11893 | 0.75917 | 0.94193 | 0.007303 | 0.2599 | 2.1632 | 0 | 0 | 0.090334 | 0.11731 | 0.70227 | 0.007303 | 0.2599 | 1.2014
1596.5 | 0 | 0.075229 | 0 | 0.009079 | 0.11533 | 0.59369 | 0.96178 | 0.007303 | 0.26581 | 2.0282 | 0 | 0 | 0.061124 | 0.11377 | 0.52882 | 0.007303 | 0.26581 | 1.0003
1597.5 | 0 | 0.078562 | 0 | 0.011447 | 0.11428 | 0.39338 | 0.98698 | 0.007303 | 0.26581 | 1.8578 | 0 | 0 | 0.064861 | 0.11273 | 0.34103 | 0.007303 | 0.26581 | 0.8203
1598.5 | 0 | 0.037234 | 0 | 0.005759 | 0.11436 | 0.30544 | 1.2689 | 0.007303 | 0.2599 | 1.9989 | 0 | 0 | 0.062712 | 0.11324 | 0.24057 | 0.007303 | 0.2599 | 0.71671
1599.5 | 0 | 0.050864 | 0 | 0.007239 | 0.11584 | 0.29714 | 0 | 0.007303 | 0.27172 | 0.75011 | 0 | 0 | 0.061116 | 0.11722 | 0.24707 | 0.007303 | 0.27172 | 0.70542
1600.5 | 0 | 0.028461 | 0 | 0.004091 | 0.12209 | 0.35074 | 0 | 0.007303 | 0.28353 | 0.79621 | 0 | 0 | 0.076933 | 0.13029 | 0.24603 | 0.007303 | 0.28353 | 0.74509
1601.5 | 0 | 0.053905 | 0 | 0.007159 | 0.14112 | 0.43334 | 0.50214 | 0.032303 | 0.30716 | 1.4771 | 0 | 0 | 0.10471 | 0.16138 | 0.26262 | 0.032303 | 0.30716 | 0.88224
1602.5 | 0 | 0.079811 | 0 | 0.01137 | 0.18008 | 0.38379 | 0 | 0.012303 | 0.31306 | 0.98042 | 0 | 0 | 0.091004 | 0.20929 | 0.25063 | 0.012303 | 0.31306 | 0.87729
1603.5 | 0 | 0.11833 | 0 | 0.015147 | 0.23001 | 0.30319 | 0.48169 | 0.007303 | 0.29534 | 1.451 | 0 | 0 | 0.093194 | 0.25036 | 0.23491 | 0.007303 | 0.29534 | 0.8956
1604.5 | 0 | 0.18951 | 0 | 0.026515 | 0.26051 | 0.27039 | 0 | 0.007303 | 0.27762 | 1.0318 | 0 | 0 | 0.11372 | 0.25369 | 0.23055 | 0.007303 | 0.27762 | 0.88389
1605.5 | 0 | 0.29213 | 0 | 0.041696 | 0.24705 | 0.26065 | 0 | 0.007303 | 0.26581 | 1.1146 | 0 | 0 | 0.12512 | 0.21647 | 0.23219 | 0.007303 | 0.26581 | 0.85338
1606.5 | 0.014704 | 0.35673 | 0 | 0.055032 | 0.15288 | 0.21754 | 0 | 0.007303 | 0.23628 | 1.0405 | 0 | 0 | 0.1367 | 0.13463 | 0.19933 | 0.007303 | 0.23628 | 0.71524
1607.5 | 0.017354 | 0.41294 | 0 | 0.062286 | 0.069629 | 0.15063 | 0 | 0.007303 | 0.21265 | 0.9328 | 0 | 0 | 0.14674 | 0.068685 | 0.13811 | 0.007303 | 0.21265 | 0.57449
1608.5 | 0.016794 | 0.49309 | 0 | 0.07547 | 0.034574 | 0.11114 | 0 | 0.007303 | 0.20674 | 0.94511 | 0 | 0 | 0.15623 | 0.034105 | 0.10317 | 0.007303 | 0.20674 | 0.50855
1609.5 | 0.016177 | 0.58344 | 0 | 0.089986 | 0.020744 | 0.095975 | 0 | 0.007303 | 0.19493 | 1.0086 | 0 | 0 | 0.1637 | 0.020463 | 0.088008 | 0.007303 | 0.19493 | 0.48088
1610.5 | 0.015397 | 0.6869 | 0 | 0.10835 | 0.01383 | 0.083479 | 0 | 0.007303 | 0.18902 | 1.1043 | 0 | 0 | 0.1689 | 0.013642 | 0.078927 | 0.007303 | 0.18902 | 0.45879
1611.5 | 0.01462 | 0.78256 | 0 | 0.12665 | 0.01383 | 0.075046 | 0.059325 | 0.007303 | 0.18311 | 1.2625 | 0 | 0 | 0.17383 | 0.013642 | 0.070494 | 0.007303 | 0.18311 | 0.44938
1612.5 | 0.014173 | 0.82559 | 0 | 0.13717 | 0.01508 | 0.084143 | 0.33538 | 0.007303 | 0.18902 | 1.6079 | 0 | 0 | 0.17898 | 0.014876 | 0.076176 | 0.007303 | 0.18902 | 0.46735
1613.5 | 0.013904 | 0.86766 | 0 | 0.14349 | 0.040716 | 0.096293 | 0 | 0.007303 | 0.19493 | 1.3643 | 0 | 0 | 0.18204 | 0.040164 | 0.083774 | 0.007303 | 0.19493 | 0.51469
1614.5 | 0.012175 | 1.1346 | 0 | 0.1842 | 0.095591 | 0.15232 | 0 | 0.032303 | 0.21855 | 1.8298 | 0 | 0 | 0.21684 | 0.094295 | 0.12387 | 0.032303 | 0.21855 | 0.68686
1615.5 | 0.013611 | 0.8385 | 0 | 0.15039 | 0.12097 | 0.23261 | 0 | 0.012303 | 0.24809 | 1.6165 | 0 | 0 | 0.1896 | 0.11933 | 0.1848 | 0.012303 | 0.24809 | 0.75512
1616.5 | 0.014682 | 0.73172 | 0 | 0.13731 | 0.12623 | 0.29359 | 0.48159 | 0.007303 | 0.254 | 2.0464 | 0 | 0 | 0.14269 | 0.12452 | 0.24123 | 0.007303 | 0.254 | 0.78244
1617.5 | 0.015674 | 0.60809 | 0 | 0.099894 | 0.1275 | 0.36362 | 0.39517 | 0.007303 | 0.254 | 1.8713 | 0 | 0 | 0.12405 | 0.12577 | 0.30899 | 0.007303 | 0.254 | 0.82755
1618.5 | 0.015591 | 0.65395 | 0 | 0.10435 | 0.1239 | 0.38746 | 0 | 0.007303 | 0.254 | 1.5466 | 0 | 0 | 0.1351 | 0.12222 | 0.33966 | 0.007303 | 0.254 | 0.87211
1619.5 | 0.014222 | 0.33197 | 0 | 0.054653 | 0.11893 | 0.4084 | 1.6451 | 0.007303 | 0.2599 | 2.8405 | 0 | 0 | 0.085784 | 0.11731 | 0.35149 | 0.007303 | 0.2599 | 0.85615
1620.5 | 0 | 0.24325 | 0 | 0.037892 | 0.11533 | 0.39771 | 0.39854 | 0.007303 | 0.26581 | 1.4658 | 0 | 0 | 0.076109 | 0.11377 | 0.33284 | 0.007303 | 0.26581 | 0.80278
1621.5 | 0 | 0.17225 | 0 | 0.023733 | 0.11428 | 0.35925 | 0 | 0.007303 | 0.26581 | 0.94262 | 0 | 0 | 0.062805 | 0.11273 | 0.30689 | 0.007303 | 0.26581 | 0.76202
1622.5 | 0 | 0.10966 | 0 | 0.017898 | 0.11436 | 0.34048 | 0 | 0.007303 | 0.2599 | 0.84961 | 0 | 0 | 0.06482 | 0.11324 | 0.27561 | 0.007303 | 0.2599 | 0.72188
1623.5 | 0 | 0.079709 | 0 | 0.012859 | 0.11584 | 0.33464 | 0 | 0.007303 | 0.27172 | 0.82207 | 0 | 0 | 0.064108 | 0.11722 | 0.28456 | 0.007303 | 0.27172 | 0.74592
1624.5 | 0 | 0.095217 | 0 | 0.014294 | 0.12209 | 0.38455 | 0 | 0.007303 | 0.28353 | 0.90698 | 0 | 0 | 0.077926 | 0.13029 | 0.27985 | 0.007303 | 0.28353 | 0.78538
1625.5 | 0 | 0.22883 | 0 | 0.034002 | 0.14112 | 0.46654 | 0 | 0.032303 | 0.30716 | 1.21 | 0 | 0 | 0.097388 | 0.16138 | 0.29582 | 0.032303 | 0.30716 | 0.89505
1626.5 | 0.01579 | 0.16966 | 0 | 0.027669 | 0.18008 | 0.41515 | 0.73807 | 0.012303 | 0.31306 | 1.8718 | 0 | 0 | 0.088525 | 0.20929 | 0.28198 | 0.012303 | 0.31306 | 0.92774
1627.5 | 0.018043 | 0.3032 | 0 | 0.048086 | 0.23001 | 0.33455 | 0.80359 | 0.007303 | 0.29534 | 2.0401 | 0 | 0 | 0.097935 | 0.25036 | 0.26626 | 0.007303 | 0.29534 | 0.92911
1628.5 | 0.017684 | 0.30225 | 0 | 0.046876 | 0.26051 | 0.55373 | 3.7468 | 0.007303 | 0.27762 | 5.2128 | 0 | 0 | 0.086502 | 0.25369 | 0.51389 | 0.007303 | 0.27762 | 1.242
1629.5 | 0.015819 | 0.61647 | 0 | 0.091238 | 0.24705 | 0.29384 | 0.44822 | 0.007303 | 0.26581 | 1.9858 | 0 | 0 | 0.1126 | 0.21647 | 0.26539 | 0.007303 | 0.26581 | 0.87411
1630.5 | 0.014502 | 0.75136 | 0 | 0.1293 | 0.15288 | 0.24459 | 0.42742 | 0.007303 | 0.23628 | 1.9636 | 0 | 0 | 0.13541 | 0.13463 | 0.22638 | 0.007303 | 0.23628 | 0.7474
1631.5 | 0.014156 | 0.82451 | 0 | 0.13757 | 0.069629 | 0.16539 | 0 | 0.007303 | 0.21265 | 1.4312 | 0 | 0 | 0.14912 | 0.068685 | 0.15287 | 0.007303 | 0.21265 | 0.59163
1632.5 | 0.012966 | 0.96595 | 0 | 0.16529 | 0.034574 | 0.11114 | 0 | 0.007303 | 0.20674 | 1.504 | 0 | 0 | 0.15951 | 0.034105 | 0.10317 | 0.007303 | 0.20674 | 0.51183
1633.5 | 0.011805 | 1.0214 | 0 | 0.19236 | 0.020744 | 0.095975 | 0 | 0.007303 | 0.19493 | 1.5445 | 0 | 0 | 0.16654 | 0.020463 | 0.088008 | 0.007303 | 0.19493 | 0.48373
1634.5 | 0.012816 | 1.0187 | 0 | 0.16911 | 0.01383 | 0.083479 | 0 | 0.007303 | 0.18902 | 1.4943 | 0 | 0 | 0.1706 | 0.013642 | 0.078927 | 0.007303 | 0.18902 | 0.46049
1635.5 | 0.01023 | 1.1647 | 0 | 0.22882 | 0.01383 | 0.075046 | 0 | 0.007303 | 0.18311 | 1.683 | 0 | 0 | 0.17321 | 0.013642 | 0.070494 | 0.007303 | 0.18311 | 0.44876
1636.5 | 0.009178 | 1.2507 | 0 | 0.25265 | 0.01508 | 0.084143 | 0 | 0.007303 | 0.18902 | 1.808 | 0 | 0 | 0.17541 | 0.014876 | 0.076176 | 0.007303 | 0.18902 | 0.46926
1637.5 | 0.008568 | 1.0999 | 0 | 0.26658 | 0.040716 | 0.096293 | 0.74783 | 0.007303 | 0.19493 | 2.4621 | 0 | 0 | 0.17611 | 0.040164 | 0.083774 | 0.007303 | 0.19493 | 0.52987
1638.5 | 0.00831 | 1.5992 | 0 | 0.31449 | 0.095591 | 0.15232 | 4.3831 | 0.032303 | 0.21855 | 6.8039 | 0 | 0 | 0.17399 | 0.094295 | 0.12387 | 0.032303 | 0.21855 | 0.7301
1639.5 | 0.008768 | 1.2084 | 0 | 0.28119 | 0.12097 | 0.23261 | 0 | 0.012303 | 0.24809 | 2.1124 | 0 | 0 | 0.17916 | 0.11933 | 0.1848 | 0.012303 | 0.24809 | 0.75095
1640.5 | 0.012883 | 0.92295 | 0 | 0.16585 | 0.12623 | 0.29359 | 0.77627 | 0.007303 | 0.254 | 2.5591 | 0 | 0 | 0.13379 | 0.12452 | 0.24123 | 0.007303 | 0.254 | 0.77715
1641.5 | 0.014662 | 0.75787 | 0 | 0.12118 | 0.1275 | 0.36362 | 0 | 0.007303 | 0.254 | 1.6461 | 0 | 0 | 0.10701 | 0.12577 | 0.30899 | 0.007303 | 0.254 | 0.80407
1642.5 | 0.014748 | 0.78141 | 0 | 0.12076 | 0.1239 | 0.38746 | 0 | 0.007303 | 0.254 | 1.6896 | 0 | 0 | 0.095116 | 0.12222 | 0.33966 | 0.007303 | 0.254 | 0.82585
1643.5 | 0.016338 | 0.49622 | 0 | 0.084916 | 0.11893 | 0.4084 | 0.42512 | 0.007303 | 0.2599 | 1.8171 | 0 | 0 | 0.06451 | 0.11731 | 0.35149 | 0.007303 | 0.2599 | 0.80152
1644.5 | 0.017531 | 0.35562 | 0 | 0.054018 | 0.11533 | 0.45981 | 0 | 0.007303 | 0.26581 | 1.2754 | 0 | 0 | 0.04761 | 0.11377 | 0.39494 | 0.007303 | 0.26581 | 0.84588
1645.5 | 0 | 0.27887 | 0 | 0.041156 | 0.11428 | 0.37097 | 0.43054 | 0.007303 | 0.26581 | 1.5089 | 0 | 0 | 0.044154 | 0.11273 | 0.31861 | 0.007303 | 0.26581 | 0.75553
1646.5 | 0 | 0.24067 | 0 | 0.040264 | 0.11436 | 0.38077 | 0.42414 | 0.007303 | 0.2599 | 1.4674 | 0 | 0 | 0.04328 | 0.11324 | 0.3159 | 0.007303 | 0.2599 | 0.74785
1647.5 | 0 | 0.23737 | 0 | 0.036533 | 0.11584 | 0.33464 | 0.57468 | 0.007303 | 0.27172 | 1.5781 | 0 | 0 | 0.049393 | 0.11722 | 0.28456 | 0.007303 | 0.27172 | 0.74545
1648.5 | 0.009121 | 0.26385 | 0 | 0.040658 | 0.12209 | 0.38455 | 0 | 0.007303 | 0.28353 | 1.1111 | 0 | 0 | 0.055569 | 0.13029 | 0.27985 | 0.007303 | 0.28353 | 0.75754
1649.5 | 0.017336 | 0.4316 | 0 | 0.06767 | 0.14112 | 0.46654 | 0 | 0.032303 | 0.30716 | 1.4637 | 0 | 0 | 0.074388 | 0.16138 | 0.29582 | 0.032303 | 0.30716 | 0.88437
1650.5 | 0.017605 | 0.32964 | 0 | 0.052627 | 0.18008 | 0.41515 | 1.1041 | 0.012303 | 0.31306 | 2.4246 | 0 | 0 | 0.061139 | 0.20929 | 0.28198 | 0.012303 | 0.31306 | 0.89993
1651.5 | 0.017143 | 0.4305 | 0 | 0.068877 | 0.23001 | 0.33455 | 0 | 0.007303 | 0.29534 | 1.3837 | 0 | 0 | 0.074165 | 0.25036 | 0.26626 | 0.007303 | 0.29534 | 0.89443
1652.5 | 0.016261 | 0.55329 | 0 | 0.090008 | 0.26051 | 0.30235 | 0 | 0.007303 | 0.27762 | 1.5074 | 0 | 0 | 0.081924 | 0.25369 | 0.26252 | 0.007303 | 0.27762 | 0.88406
1653.5 | 0.016354 | 0.54155 | 0 | 0.077349 | 0.24705 | 0.29384 | 3.3194 | 0.007303 | 0.26581 | 4.7687 | 0 | 0 | 0.070963 | 0.21647 | 0.26539 | 0.007303 | 0.26581 | 0.90936
1654.5 | 0.012274 | 0.88746 | 0 | 0.18078 | 0.15288 | 0.24459 | 0 | 0.007303 | 0.23628 | 1.7215 | 0 | 0 | 0.094833 | 0.13463 | 0.22638 | 0.007303 | 0.23628 | 0.70042
1655.5 | 0.011496 | 0.97296 | 0 | 0.19901 | 0.069629 | 0.16539 | 0 | 0.007303 | 0.21265 | 1.6384 | 0 | 0 | 0.10193 | 0.068685 | 0.15287 | 0.007303 | 0.21265 | 0.54443
1656.5 | 0.010903 | 1.045 | 0 | 0.21294 | 0.034574 | 0.10499 | 0 | 0.007303 | 0.20674 | 1.6224 | 0 | 0 | 0.10795 | 0.034105 | 0.097026 | 0.007303 | 0.20674 | 0.4596
1657.5 | 0.01064 | 1.0683 | 0 | 0.21911 | 0.020744 | 0.24365 | 1.2051 | 0.007303 | 0.19493 | 2.9698 | 0 | 0 | 0.10948 | 0.020463 | 0.23568 | 0.007303 | 0.19493 | 0.60249
1658.5 | 0.009948 | 1.1473 | 0 | 0.23517 | 0.01383 | 0.08102 | 0 | 0.007303 | 0.18902 | 1.6836 | 0 | 0 | 0.11614 | 0.013642 | 0.076468 | 0.007303 | 0.18902 | 0.40358
1659.5 | 0.009434 | 1.1924 | 0 | 0.24703 | 0.01383 | 0.073817 | 0 | 0.007303 | 0.18311 | 1.7269 | 0 | 0 | 0.12083 | 0.013642 | 0.069264 | 0.007303 | 0.18311 | 0.39515
1660.5 | 0.009239 | 1.2158 | 0 | 0.25164 | 0.01508 | 0.081684 | 0 | 0.007303 | 0.18902 | 1.7698 | 0 | 0 | 0.12515 | 0.014876 | 0.073717 | 0.007303 | 0.18902 | 0.41107
1661.5 | 0.009023 | 1.2443 | 0 | 0.25657 | 0.040716 | 0.092604 | 0 | 0.007303 | 0.19493 | 1.8454 | 0 | 0 | 0.12729 | 0.040164 | 0.080085 | 0.007303 | 0.19493 | 0.45625
1662.5 | 0.006229 | 1.5931 | 0 | 0.32158 | 0.095591 | 0.14248 | 0.40861 | 0.032303 | 0.21855 | 2.8185 | 0 | 0 | 0.15223 | 0.094295 | 0.11403 | 0.032303 | 0.21855 | 0.61241
1663.5 | 0.010633 | 1.0312 | 0 | 0.23843 | 0.12097 | 0.21293 | 0 | 0.012303 | 0.24809 | 1.8746 | 0 | 0 | 0.12964 | 0.11933 | 0.16513 | 0.012303 | 0.24809 | 0.67549
1664.5 | 0.014609 | 0.73105 | 0 | 0.12068 | 0.12623 | 0.26408 | 0 | 0.007303 | 0.254 | 1.5179 | 0 | 0 | 0.12965 | 0.12452 | 0.21172 | 0.007303 | 0.254 | 0.73367
1665.5 | 0 | 0.47861 | 0 | 0.07339 | 0.1275 | 0.40251 | 0.69501 | 0.007303 | 0.254 | 2.0383 | 0 | 0 | 0.10455 | 0.12577 | 0.34788 | 0.007303 | 0.254 | 0.85821
1666.5 | 0 | 0.38138 | 0 | 0.054756 | 0.1239 | 0.33951 | 0.53674 | 0.007303 | 0.254 | 1.6976 | 0 | 0 | 0.13262 | 0.12222 | 0.29171 | 0.007303 | 0.254 | 0.82269
1667.5 | 0 | 0.2093 | 0 | 0.030495 | 0.11893 | 0.3586 | 0.40874 | 0.007303 | 0.2599 | 1.3933 | 0 | 0 | 0.11099 | 0.11731 | 0.3017 | 0.007303 | 0.2599 | 0.80562
1668.5 | 0 | 0.10497 | 0 | 0.015075 | 0.11533 | 0.35222 | 0.45852 | 0.007303 | 0.26581 | 1.3192 | 0 | 0 | 0.10039 | 0.11377 | 0.28735 | 0.007303 | 0.26581 | 0.78966
1669.5 | 0 | 0.044879 | 0 | 0.007479 | 0.11428 | 0.31806 | 0 | 0.007303 | 0.26581 | 0.75781 | 0 | 0 | 0.096174 | 0.11273 | 0.26571 | 0.007303 | 0.26581 | 0.74872
1670.5 | 0 | 0.009067 | 0 | 0.001852 | 0.11436 | 0.30544 | 0 | 0.007303 | 0.2599 | 0.69793 | 0 | 0 | 0.095251 | 0.11324 | 0.24057 | 0.007303 | 0.2599 | 0.71727
1671.5 | 0 | 0.010088 | 0 | 0.001299 | 0.11584 | 0.29714 | 0 | 0.007303 | 0.27172 | 0.70339 | 0 | 0 | 0.095598 | 0.11722 | 0.24707 | 0.007303 | 0.27172 | 0.74539
1672.5 | 0 | 0.012648 | 0 | 0.001645 | 0.12209 | 0.35074 | 2.586 | 0.007303 | 0.28353 | 3.364 | 0 | 0 | 0.082097 | 0.13029 | 0.24603 | 0.007303 | 0.28353 | 0.81331
1673.5 | 0 | 0.11848 | 0 | 0.016247 | 0.14112 | 0.43334 | 0 | 0.032303 | 0.30716 | 1.0487 | 0 | 0 | 0.11455 | 0.16138 | 0.26262 | 0.032303 | 0.30716 | 0.87901
1674.5 | 0 | 0.072842 | 0 | 0.011504 | 0.18008 | 0.38379 | 0 | 0.012303 | 0.31306 | 0.97359 | 0 | 0 | 0.10273 | 0.20929 | 0.25063 | 0.012303 | 0.31306 | 0.89508
1675.5 | 0 | 0.16459 | 0 | 0.024091 | 0.23001 | 0.30319 | 0 | 0.007303 | 0.29534 | 1.0245 | 0 | 0 | 0.12244 | 0.25036 | 0.23491 | 0.007303 | 0.29534 | 0.91136
1676.5 | 0.01529 | 0.25525 | 0 | 0.03504 | 0.26051 | 0.27039 | 0 | 0.007303 | 0.27762 | 1.1214 | 0 | 0 | 0.13504 | 0.25369 | 0.23055 | 0.007303 | 0.27762 | 0.90521
1677.5 | 0.01792 | 0.32404 | 0 | 0.048954 | 0.24705 | 0.26065 | 0.68554 | 0.007303 | 0.26581 | 1.8573 | 0 | 0 | 0.13184 | 0.21647 | 0.23219 | 0.007303 | 0.26581 | 0.86863
1678.5 | 0.017327 | 0.40979 | 0 | 0.062934 | 0.15288 | 0.21754 | 0 | 0.007303 | 0.23628 | 1.104 | 0 | 0 | 0.14974 | 0.13463 | 0.19933 | 0.007303 | 0.23628 | 0.72828
1679.5 | 0.016901 | 0.47252 | 0 | 0.072956 | 0.069629 | 0.15063 | 0 | 0.007303 | 0.21265 | 1.0026 | 0 | 0 | 0.15612 | 0.068685 | 0.13811 | 0.007303 | 0.21265 | 0.58988
1680.5 | 0.016601 | 0.51827 | 0 | 0.080002 | 0.034574 | 0.10499 | 0 | 0.007303 | 0.20674 | 0.96849 | 0 | 0 | 0.17003 | 0.034105 | 0.097026 | 0.007303 | 0.20674 | 0.51621
1681.5 | 0.016262 | 0.56384 | 0 | 0.088002 | 0.020744 | 0.092287 | 0 | 0.007303 | 0.19493 | 0.98337 | 0 | 0 | 0.17954 | 0.020463 | 0.08432 | 0.007303 | 0.19493 | 0.48755
1682.5 | 0.015979 | 0.59703 | 0 | 0.094648 | 0.01383 | 0.08102 | 0.3947 | 0.007303 | 0.18902 | 1.3935 | 0 | 0 | 0.1853 | 0.013642 | 0.076468 | 0.007303 | 0.18902 | 0.47822
1683.5 | 0.015957 | 0.60225 | 0 | 0.095179 | 0.01383 | 0.073817 | 0 | 0.007303 | 0.18311 | 0.99145 | 0 | 0 | 0.18582 | 0.013642 | 0.069264 | 0.007303 | 0.18311 | 0.46014
1684.5 | 0.016073 | 0.59153 | 0 | 0.092443 | 0.01508 | 0.081684 | 0.58523 | 0.007303 | 0.18902 | 1.5784 | 0 | 0 | 0.18805 | 0.014876 | 0.073717 | 0.007303 | 0.18902 | 0.48917
1685.5 | 0.015956 | 0.51394 | 0 | 0.095192 | 0.040716 | 0.092604 | 0.68897 | 0.007303 | 0.19493 | 1.6496 | 0 | 0 | 0.18309 | 0.040164 | 0.080085 | 0.007303 | 0.19493 | 0.53707
1686.5 | 0.016467 | 0.64776 | 0 | 0.09779 | 0.095591 | 0.14248 | 4.3112 | 0.032303 | 0.21855 | 5.5621 | 0 | 0 | 0.18233 | 0.094295 | 0.11403 | 0.032303 | 0.21855 | 0.7328
1687.5 | 0.015963 | 0.54726 | 0 | 0.10188 | 0.12097 | 0.21293 | 0.63554 | 0.012303 | 0.24809 | 1.8949 | 0 | 0 | 0.18866 | 0.11933 | 0.16513 | 0.012303 | 0.24809 | 0.75425
1688.5 | 0.005524 | 0.34256 | 0 | 0.059117 | 0.12623 | 0.26408 | 1.2558 | 0.007303 | 0.254 | 2.3146 | 0 | 0 | 0.13888 | 0.12452 | 0.21172 | 0.007303 | 0.254 | 0.78902
1689.5 | 0 | 0.26044 | 0 | 0.035838 | 0.1275 | 0.32182 | 2.2847 | 0.007303 | 0.254 | 3.2916 | 0 | 0 | 0.12183 | 0.12577 | 0.26719 | 0.007303 | 0.254 | 0.81404
1690.5 | 0 | 0.17682 | 0 | 0.024438 | 0.1239 | 0.33951 | 0 | 0.007303 | 0.254 | 0.92598 | 0 | 0 | 0.12266 | 0.12222 | 0.29171 | 0.007303 | 0.254 | 0.79889
1691.5 | 0 | 0.045336 | 0 | 0.007152 | 0.11893 | 0.3586 | 0.3938 | 0.007303 | 0.2599 | 1.191 | 0 | 0 | 0.11813 | 0.11731 | 0.3017 | 0.007303 | 0.2599 | 0.81301
1692.5 | 0 | 0.000251 | 0 | 0.00023 | 0.11533 | 0.35222 | 0.63279 | 0.007303 | 0.26581 | 1.374 | 0 | 0 | 0.08327 | 0.11377 | 0.28735 | 0.007303 | 0.26581 | 0.77925
1693.5 | 0 | 0 | 0 | 0 | 0.11428 | 0.31806 | 0 | 0.007303 | 0.26581 | 0.70545 | 0 | 0 | 0.087006 | 0.11273 | 0.26571 | 0.007303 | 0.26581 | 0.73955
1694.5 | 0 | 0 | 0 | 0 | 0.11436 | 0.30544 | 0.50097 | 0.007303 | 0.2599 | 1.188 | 0 | 0 | 0.064706 | 0.11324 | 0.24057 | 0.007303 | 0.2599 | 0.70072
1695.5 | 0 | 0 | 0 | 0 | 0.11584 | 0.29714 | 0 | 0.007303 | 0.27172 | 0.692 | 0 | 0 | 0.077947 | 0.11722 | 0.24707 | 0.007303 | 0.27172 | 0.72275
1696.5 | 0 | 0 | 0 | 0 | 0.12209 | 0.35074 | 0.52815 | 0.007303 | 0.28353 | 1.2918 | 0 | 0 | 0.09198 | 0.13029 | 0.24603 | 0.007303 | 0.28353 | 0.77388
1697.5 | 0 | 0 | 0 | 0 | 0.14112 | 0.43334 | 0 | 0.032303 | 0.30716 | 0.91392 | 0 | 0 | 0.12752 | 0.16138 | 0.26262 | 0.032303 | 0.30716 | 0.89777
1698.5 | 0 | 0 | 0 | 0 | 0.18008 | 0.38379 | 0 | 0.012303 | 0.31306 | 0.88924 | 0 | 0 | 0.10546 | 0.20929 | 0.25063 | 0.012303 | 0.31306 | 0.89175
1699.5 | 0 | 0.012706 | 0 | 0.001208 | 0.23001 | 0.30319 | 0.90814 | 0.007303 | 0.29534 | 1.7579 | 0 | 0 | 0.11506 | 0.25036 | 0.23491 | 0.007303 | 0.29534 | 0.91811
1700.5 | 0 | 0.10869 | 0 | 0.015784 | 0.26051 | 0.27039 | 0.025471 | 0.007303 | 0.27762 | 0.96577 | 0 | 0 | 0.1171 | 0.25369 | 0.23055 | 0.007303 | 0.27762 | 0.90094
1701.5 | 0.006145 | 0.21872 | 0 | 0.031909 | 0.24705 | 0.26065 | 0.38219 | 0.007303 | 0.26581 | 1.4198 | 0 | 0 | 0.13608 | 0.21647 | 0.23219 | 0.007303 | 0.26581 | 0.85886
1702.5 | 0.017892 | 0.33376 | 0 | 0.046208 | 0.15288 | 0.21754 | 0 | 0.007303 | 0.23628 | 1.0119 | 0 | 0 | 0.14713 | 0.13463 | 0.19933 | 0.007303 | 0.23628 | 0.73115
1703.5 | 0.017147 | 0.43853 | 0 | 0.067155 | 0.069629 | 0.15063 | 0 | 0.007303 | 0.21265 | 0.96304 | 0 | 0 | 0.15558 | 0.068685 | 0.13811 | 0.007303 | 0.21265 | 0.58333
1704.5 | 0.016777 | 0.48363 | 0 | 0.075876 | 0.034574 | 0.10499 | 0 | 0.007303 | 0.20674 | 0.92989 | 0 | 0 | 0.16154 | 0.034105 | 0.097026 | 0.007303 | 0.20674 | 0.51393
1705.5 | 0.013775 | 0.52546 | 0 | 0.080633 | 0.020744 | 0.092287 | 0.39466 | 0.007303 | 0.19493 | 1.3298 | 0 | 0 | 0.16575 | 0.020463 | 0.08432 | 0.007303 | 0.19493 | 0.47376
1706.5 | 0.016151 | 0.57638 | 0 | 0.090599 | 0.01383 | 0.08102 | 0 | 0.007303 | 0.18902 | 0.9743 | 0 | 0 | 0.16844 | 0.013642 | 0.076468 | 0.007303 | 0.18902 | 0.45587
1707.5 | 0.016042 | 0.5872 | 0 | 0.093164 | 0.01383 | 0.073817 | 0 | 0.007303 | 0.18311 | 0.97447 | 0 | 0 | 0.17007 | 0.013642 | 0.069264 | 0.007303 | 0.18311 | 0.44439
1708.5 | 0.01611 | 0.58648 | 0 | 0.091573 | 0.01508 | 0.081684 | 0 | 0.007303 | 0.18902 | 0.98725 | 0 | 0 | 0.17083 | 0.014876 | 0.073717 | 0.007303 | 0.18902 | 0.46223
1709.5 | 0.015996 | 0.60546 | 0 | 0.094243 | 0.040716 | 0.092604 | 0 | 0.007303 | 0.19493 | 1.0513 | 0 | 0 | 0.17247 | 0.040164 | 0.080085 | 0.007303 | 0.19493 | 0.49595
1710.5 | 0.015302 | 0.71611 | 0 | 0.11059 | 0.095591 | 0.14248 | 1.1165 | 0.032303 | 0.21855 | 2.4474 | 0 | 0 | 0.20171 | 0.094295 | 0.11403 | 0.032303 | 0.21855 | 0.68741
1711.5 | 0.007997 | 0.48383 | 0 | 0.090305 | 0.12097 | 0.21293 | 0 | 0.012303 | 0.24809 | 1.1764 | 0 | 0 | 0.17592 | 0.11933 | 0.16513 | 0.012303 | 0.24809 | 0.72177
1712.5 | 0 | 0.33581 | 0 | 0.05111 | 0.12623 | 0.26408 | 0 | 0.007303 | 0.254 | 1.0385 | 0 | 0 | 0.16491 | 0.12452 | 0.21172 | 0.007303 | 0.254 | 0.7691
1713.5 | 0 | 0.19053 | 0 | 0.026775 | 0.1275 | 0.32182 | 0 | 0.007303 | 0.254 | 0.92793 | 0 | 0 | 0.16429 | 0.12577 | 0.26719 | 0.007303 | 0.254 | 0.81955
1714.5 | 0 | 0.073522 | 0 | 0.010684 | 0.1239 | 0.33951 | 0.42346 | 0.007303 | 0.254 | 1.2324 | 0 | 0 | 0.19833 | 0.12222 | 0.29171 | 0.007303 | 0.254 | 0.88049
1715.5 | 0 | 0.013929 | 0 | 0.002125 | 0.11893 | 0.3586 | 0 | 0.007303 | 0.2599 | 0.76079 | 0 | 0 | 0.16886 | 0.11731 | 0.3017 | 0.007303 | 0.2599 | 0.85608
1716.5 | 0 | 0 | 0 | 0 | 0.11533 | 0.4112 | 0.40755 | 0.007303 | 0.26581 | 1.2072 | 0 | 0 | 0.15686 | 0.11377 | 0.34633 | 0.007303 | 0.26581 | 0.90536
1717.5 | 0 | 0 | 0 | 0 | 0.11428 | 0.75158 | 0.48765 | 0.007303 | 0.26581 | 1.6266 | 0 | 0 | 0.15287 | 0.11273 | 0.69923 | 0.007303 | 0.26581 | 1.2514
1718.5 | 0 | 0 | 0 | 0 | 0.11436 | 0.45949 | 0.42112 | 0.007303 | 0.2599 | 1.2622 | 0 | 0 | 0.14718 | 0.11324 | 0.39462 | 0.007303 | 0.2599 | 0.92998
1719.5 | 0 | 0 | 0 | 0 | 0.11584 | 0.29714 | 0 | 0.007303 | 0.27172 | 0.692 | 0 | 0 | 0.14977 | 0.11722 | 0.24707 | 0.007303 | 0.27172 | 0.80048
1720.5 | 0 | 0 | 0 | 0 | 0.12209 | 0.35074 | 0.5138 | 0.007303 | 0.28353 | 1.2775 | 0 | 0 | 0.14628 | 0.13029 | 0.24603 | 0.007303 | 0.28353 | 0.82185
1721.5 | 0 | 0 | 0 | 0 | 0.14112 | 0.43334 | 0 | 0.032303 | 0.30716 | 0.91392 | 0 | 0 | 0.17236 | 0.16138 | 0.26262 | 0.032303 | 0.30716 | 0.94256
1722.5 | 0 | 0 | 0 | 0 | 0.18008 | 0.38379 | 0.59232 | 0.012303 | 0.31306 | 1.4816 | 0 | 0 | 0.14909 | 0.20929 | 0.25063 | 0.012303 | 0.31306 | 0.95126
1723.5 | 0 | 0.00222 | 0 | 0.00033 | 0.23001 | 0.30319 | 1.2574 | 0.007303 | 0.29534 | 2.0958 | 0 | 0 | 0.14514 | 0.25036 | 0.23491 | 0.007303 | 0.29534 | 0.97191
1724.5 | 0 | 0.078576 | 0 | 0.010234 | 0.26051 | 0.27039 | 0.58869 | 0.007303 | 0.27762 | 1.4933 | 0 | 0 | 0.1458 | 0.25369 | 0.23055 | 0.007303 | 0.27762 | 0.92708
1725.5 | 0 | 0.1474 | 0 | 0.019123 | 0.24705 | 0.26065 | 1.1501 | 0.007303 | 0.26581 | 2.0974 | 0 | 0 | 0.14724 | 0.21647 | 0.23219 | 0.007303 | 0.26581 | 0.89168
1726.5 | 0 | 0.24458 | 0 | 0.035077 | 0.15288 | 0.21754 | 0 | 0.007303 | 0.23628 | 0.89365 | 0 | 0 | 0.1557 | 0.13463 | 0.19933 | 0.007303 | 0.23628 | 0.7404
1727.5 | 0 | 0.31887 | 0 | 0.046809 | 0.069629 | 0.15063 | 0 | 0.007303 | 0.21265 | 0.80589 | 0 | 0 | 0.1641 | 0.068685 | 0.13811 | 0.007303 | 0.21265 | 0.59185
1728.5 | 0 | 0.35605 | 0 | 0.054058 | 0.034574 | 0.10499 | 0.56419 | 0.007303 | 0.20674 | 1.3279 | 0 | 0 | 0.17028 | 0.034105 | 0.097026 | 0.007303 | 0.20674 | 0.53678
1729.5 | 0 | 0.39704 | 0 | 0.058841 | 0.020744 | 0.092287 | 0 | 0.007303 | 0.19493 | 0.77115 | 0 | 0 | 0.17591 | 0.020463 | 0.08432 | 0.007303 | 0.19493 | 0.48392
1730.5 | 0 | 0.42484 | 0 | 0.06409 | 0.01383 | 0.08102 | 0 | 0.007303 | 0.18902 | 0.7801 | 0 | 0 | 0.18156 | 0.013642 | 0.076468 | 0.007303 | 0.18902 | 0.469
1731.5 | 0.008479 | 0.45757 | 0 | 0.070014 | 0.01383 | 0.073817 | 0.3945 | 0.007303 | 0.18311 | 1.2086 | 0 | 0 | 0.18584 | 0.013642 | 0.069264 | 0.007303 | 0.18311 | 0.46016
1732.5 | 0.016767 | 0.49084 | 0 | 0.076105 | 0.01508 | 0.081684 | 0 | 0.007303 | 0.18902 | 0.87679 | 0 | 0 | 0.19031 | 0.014876 | 0.073717 | 0.007303 | 0.18902 | 0.4817
1733.5 | 0.016602 | 0.51141 | 0 | 0.079984 | 0.040716 | 0.092604 | 0 | 0.007303 | 0.19493 | 0.94355 | 0 | 0 | 0.19268 | 0.040164 | 0.080085 | 0.007303 | 0.19493 | 0.51616
1734.5 | 0.015655 | 0.67563 | 0 | 0.10228 | 0.095591 | 0.14248 | 0 | 0.032303 | 0.21855 | 1.2825 | 0 | 0 | 0.22593 | 0.094295 | 0.11403 | 0.032303 | 0.21855 | 0.68611
1735.5 | 0.008165 | 0.44288 | 0 | 0.081155 | 0.12097 | 0.21293 | 0.43091 | 0.012303 | 0.24809 | 1.5574 | 0 | 0 | 0.196 | 0.11933 | 0.16513 | 0.012303 | 0.24809 | 0.74894
1736.5 | 0 | 0.29125 | 0 | 0.046648 | 0.12623 | 0.54533 | 0.52953 | 0.007303 | 0.254 | 1.8003 | 0 | 0 | 0.14357 | 0.12452 | 0.49297 | 0.007303 | 0.254 | 1.0434
1737.5 | 0 | 0.087732 | 0 | 0.013133 | 0.1275 | 1.0608 | 2.0075 | 0.007303 | 0.254 | 3.558 | 0 | 0 | 0.11311 | 0.12577 | 1.0062 | 0.007303 | 0.254 | 1.5635
1738.5 | 0 | 0.029512 | 0 | 0.003976 | 0.1239 | 0.33951 | 0.33277 | 0.007303 | 0.254 | 1.091 | 0 | 0 | 0.13903 | 0.12222 | 0.29171 | 0.007303 | 0.254 | 0.81526
1739.5 | 0 | 0 | 0 | 0 | 0.11893 | 0.3586 | 1.3512 | 0.007303 | 0.2599 | 2.0959 | 0 | 0 | 0.096966 | 0.11731 | 0.3017 | 0.007303 | 0.2599 | 0.81794
1740.5 | 0 | 0 | 0 | 0 | 0.11533 | 0.35222 | 0 | 0.007303 | 0.26581 | 0.74067 | 0 | 0 | 0.086808 | 0.11377 | 0.28735 | 0.007303 | 0.26581 | 0.76204
1741.5 | 0 | 0 | 0 | 0 | 0.11428 | 0.31806 | 0 | 0.007303 | 0.26581 | 0.70545 | 0 | 0 | 0.093368 | 0.11273 | 0.26571 | 0.007303 | 0.26581 | 0.7527
1742.5 | 0 | 0 | 0 | 0 | 0.11436 | 0.30544 | 0 | 0.007303 | 0.2599 | 0.68701 | 0 | 0 | 0.090754 | 0.11324 | 0.24057 | 0.007303 | 0.2599 | 0.71825
1743.5 | 0 | 0 | 0 | 0 | 0.11584 | 0.29714 | 0 | 0.007303 | 0.27172 | 0.692 | 0 | 0 | 0.091226 | 0.11722 | 0.24707 | 0.007303 | 0.27172 | 0.73554
1744.5 | 0 | 0 | 0 | 0 | 0.12209 | 0.35074 | 1.0472 | 0.007303 | 0.28353 | 1.8108 | 0 | 0 | 0.10381 | 0.13029 | 0.24603 | 0.007303 | 0.28353 | 0.78758
1745.5 | 0 | 0 | 0 | 0 | 0.14112 | 0.43334 | 0 | 0.032303 | 0.30716 | 0.91392 | 0 | 0 | 0.12618 | 0.16138 | 0.26262 | 0.032303 | 0.30716 | 0.89628
1746.5 | 0 | 0 | 0 | 0 | 0.18008 | 0.38379 | 0 | 0.012303 | 0.31306 | 0.88924 | 0 | 0 | 0.11141 | 0.20929 | 0.25063 | 0.012303 | 0.31306 | 0.8977
1747.5 | 0 | 0 | 0 | 0 | 0.23001 | 0.30319 | 0 | 0.007303 | 0.29534 | 0.83586 | 0 | 0 | 0.11746 | 0.25036 | 0.23491 | 0.007303 | 0.29534 | 0.91256
1748.5 | 0 | 0 | 0 | 0 | 0.26051 | 0.82318 | 1.0134 | 0.007303 | 0.27762 | 2.382 | 0 | 0 | 0.11069 | 0.25369 | 0.78334 | 0.007303 | 0.27762 | 1.4603
1749.5 | 0 | 0.083058 | 0 | 0.009451 | 0.24705 | 0.26065 | 0.39429 | 0.007303 | 0.26581 | 1.2676 | 0 | 0 | 0.1365 | 0.21647 | 0.23219 | 0.007303 | 0.26581 | 0.85927
1750.5 | 0 | 0.16301 | 0 | 0.022373 | 0.15288 | 0.21754 | 0 | 0.007303 | 0.23628 | 0.79938 | 0 | 0 | 0.14838 | 0.13463 | 0.19933 | 0.007303 | 0.23628 | 0.72692
1751.5 | 0 | 0.22412 | 0 | 0.031954 | 0.069629 | 0.15063 | 0 | 0.007303 | 0.21265 | 0.69628 | 0 | 0 | 0.15893 | 0.068685 | 0.13811 | 0.007303 | 0.21265 | 0.59217
1752.5 | 0 | 0.27782 | 0 | 0.039856 | 0.034574 | 0.10499 | 0 | 0.007303 | 0.20674 | 0.67129 | 0 | 0 | 0.16842 | 0.034105 | 0.097026 | 0.007303 | 0.20674 | 0.51459
1753.5 | 0 | 0.31738 | 0 | 0.047124 | 0.020744 | 0.092287 | 0 | 0.007303 | 0.19493 | 0.67976 | 0 | 0 | 0.17708 | 0.020463 | 0.08432 | 0.007303 | 0.19493 | 0.4851
1754.5 | 0 | 0.34875 | 0 | 0.051855 | 0.01383 | 0.08102 | 0 | 0.007303 | 0.18902 | 0.69178 | 0 | 0 | 0.18408 | 0.013642 | 0.076468 | 0.007303 | 0.18902 | 0.477
1755.5 | 0 | 0.38446 | 0 | 0.058078 | 0.01383 | 0.073817 | 0 | 0.007303 | 0.18311 | 0.7206 | 0 | 0 | 0.18798 | 0.013642 | 0.069264 | 0.007303 | 0.18311 | 0.4623
1756.5 | 0 | 0.39758 | 0 | 0.061014 | 0.01508 | 0.081684 | 0 | 0.007303 | 0.18902 | 0.75168 | 0 | 0 | 0.19131 | 0.014876 | 0.073717 | 0.007303 | 0.18902 | 0.47722
1757.5 | 0 | 0.39562 | 0 | 0.060441 | 0.040716 | 0.092604 | 0.39449 | 0.007303 | 0.19493 | 1.1861 | 0 | 0 | 0.19335 | 0.040164 | 0.080085 | 0.007303 | 0.19493 | 0.51683
1758.5 | 0 | 0.48618 | 0 | 0.071687 | 0.095591 | 0.14248 | 0.50357 | 0.032303 | 0.21855 | 1.5504 | 0 | 0 | 0.22986 | 0.094295 | 0.11403 | 0.032303 | 0.21855 | 0.70396
1759.5 | 0 | 0.19392 | 0 | 0.035211 | 0.12097 | 0.21293 | 3.509 | 0.012303 | 0.24809 | 4.3324 | 0 | 0 | 0.1791 | 0.11933 | 0.16513 | 0.012303 | 0.24809 | 0.81623
1760.5 | 0 | 0.28108 | 0 | 0.045024 | 0.12623 | 0.26408 | 0 | 0.007303 | 0.254 | 0.97771 | 0 | 0 | 0.14097 | 0.12452 | 0.21172 | 0.007303 | 0.254 | 0.73952
1761.5 | 0 | 0.24929 | 0 | 0.031952 | 0.1275 | 0.32182 | 0 | 0.007303 | 0.254 | 0.99186 | 0 | 0 | 0.11895 | 0.12577 | 0.26719 | 0.007303 | 0.254 | 0.78037
1762.5 | 0 | 0.19441 | 0 | 0.029709 | 0.1239 | 0.39352 | 2.0678 | 0.007303 | 0.254 | 3.0707 | 0 | 0 | 0.11926 | 0.12222 | 0.34571 | 0.007303 | 0.254 | 0.89897
1763.5 | 0 | 0.11404 | 0 | 0.017234 | 0.11893 | 0.36613 | 2.0517 | 0.007303 | 0.2599 | 2.9352 | 0 | 0 | 0.075996 | 0.11731 | 0.30923 | 0.007303 | 0.2599 | 0.82162
1764.5 | 0 | 0.14019 | 0 | 0.019725 | 0.11533 | 0.35222 | 0 | 0.007303 | 0.26581 | 0.90059 | 0 | 0 | 0.085598 | 0.11377 | 0.28735 | 0.007303 | 0.26581 | 0.76083
1765.5 | 0 | 0.1105 | 0 | 0.016486 | 0.11428 | 0.31806 | 0 | 0.007303 | 0.26581 | 0.83243 | 0 | 0 | 0.068759 | 0.11273 | 0.26571 | 0.007303 | 0.26581 | 0.7213
1766.5 | 0 | 0.090771 | 0 | 0.012829 | 0.11436 | 0.30544 | 0 | 0.007303 | 0.2599 | 0.79061 | 0 | 0 | 0.067816 | 0.11324 | 0.24057 | 0.007303 | 0.2599 | 0.69532
1767.5 | 0 | 0.058197 | 0 | 0.009212 | 0.11584 | 0.29714 | 0 | 0.007303 | 0.27172 | 0.75941 | 0 | 0 | 0.066345 | 0.11722 | 0.24707 | 0.007303 | 0.27172 | 0.71065
1768.5 | 0 | 0.041162 | 0 | 0.005604 | 0.12209 | 0.35074 | 0 | 0.007303 | 0.28353 | 0.81043 | 0 | 0 | 0.072153 | 0.13029 | 0.24603 | 0.007303 | 0.28353 | 0.74031
1769.5 | 0 | 0.084846 | 0 | 0.011882 | 0.14112 | 0.43334 | 0 | 0.032303 | 0.30716 | 1.0107 | 0 | 0 | 0.11034 | 0.16138 | 0.26262 | 0.032303 | 0.30716 | 0.88029
1770.5 | 0 | 0.050415 | 0 | 0.007845 | 0.18008 | 0.38379 | 0.46413 | 0.012303 | 0.31306 | 1.4116 | 0 | 0 | 0.096851 | 0.20929 | 0.25063 | 0.012303 | 0.31306 | 0.88862
1771.5 | 0 | 0.033722 | 0 | 0.003894 | 0.23001 | 0.85085 | 0.49691 | 0.007303 | 0.29534 | 1.918 | 0 | 0 | 0.098445 | 0.25036 | 0.78256 | 0.007303 | 0.29534 | 1.4543
1772.5 | 0 | 0.10863 | 0 | 0.014669 | 0.26051 | 0.27039 | 0.42254 | 0.007303 | 0.27762 | 1.3617 | 0 | 0 | 0.10751 | 0.25369 | 0.23055 | 0.007303 | 0.27762 | 0.87768
1773.5 | 0 | 0.14936 | 0 | 0.020972 | 0.24705 | 0.26065 | 0 | 0.007303 | 0.26581 | 0.95114 | 0 | 0 | 0.12852 | 0.21647 | 0.23219 | 0.007303 | 0.26581 | 0.8513
1774.5 | 0 | 0.19586 | 0 | 0.02766 | 0.15288 | 0.21754 | 0 | 0.007303 | 0.23628 | 0.83752 | 0 | 0 | 0.13943 | 0.13463 | 0.19933 | 0.007303 | 0.23628 | 0.72345
1775.5 | 0 | 0.23967 | 0 | 0.034483 | 0.069629 | 0.15063 | 0 | 0.007303 | 0.21265 | 0.71436 | 0 | 0 | 0.14823 | 0.068685 | 0.13811 | 0.007303 | 0.21265 | 0.57598
1776.5 | 0 | 0.2682 | 0 | 0.039003 | 0.034574 | 0.11114 | 0 | 0.007303 | 0.20674 | 0.66696 | 0 | 0 | 0.15503 | 0.034105 | 0.10317 | 0.007303 | 0.20674 | 0.50735
1777.5 | 0 | 0.29205 | 0 | 0.04269 | 0.020744 | 0.095975 | 0 | 0.007303 | 0.19493 | 0.65369 | 0 | 0 | 0.16148 | 0.020463 | 0.088008 | 0.007303 | 0.19493 | 0.47318
1778.5 | 0 | 0.3121 | 0 | 0.046067 | 0.01383 | 0.083479 | 0 | 0.007303 | 0.18902 | 0.6518 | 0 | 0 | 0.16719 | 0.013642 | 0.078927 | 0.007303 | 0.18902 | 0.46256
1779.5 | 0 | 0.32618 | 0 | 0.048259 | 0.01383 | 0.075046 | 0 | 0.007303 | 0.18311 | 0.65373 | 0 | 0 | 0.16995 | 0.013642 | 0.070494 | 0.007303 | 0.18311 | 0.4455
1780.5 | 0 | 0.3296 | 0 | 0.049122 | 0.01508 | 0.084143 | 0 | 0.007303 | 0.18902 | 0.67427 | 0 | 0 | 0.17232 | 0.014876 | 0.076176 | 0.007303 | 0.18902 | 0.4607
1781.5 | 0 | 0.32956 | 0 | 0.049115 | 0.040716 | 0.096293 | 0 | 0.007303 | 0.19493 | 0.71791 | 0 | 0 | 0.17397 | 0.040164 | 0.083774 | 0.007303 | 0.19493 | 0.50661
1782.5 | 0 | 0.41973 | 0 | 0.06125 | 0.095591 | 0.15232 | 0.40971 | 0.032303 | 0.21855 | 1.3895 | 0 | 0 | 0.19815 | 0.094295 | 0.12387 | 0.032303 | 0.21855 | 0.67013
1783.5 | 0 | 0.275 | 0 | 0.047939 | 0.12097 | 0.23261 | 0.39436 | 0.012303 | 0.24809 | 1.3313 | 0 | 0 | 0.17642 | 0.11933 | 0.1848 | 0.012303 | 0.24809 | 0.75208
1784.5 | 0 | 0.17349 | 0 | 0.027102 | 0.12623 | 0.29359 | 0.21549 | 0.007303 | 0.254 | 1.0972 | 0 | 0 | 0.15078 | 0.12452 | 0.24123 | 0.007303 | 0.254 | 0.78835
1785.5 | 0 | 0.11384 | 0 | 0.015266 | 0.1275 | 0.36362 | 0.44848 | 0.007303 | 0.254 | 1.33 | 0 | 0 | 0.13674 | 0.12577 | 0.30899 | 0.007303 | 0.254 | 0.84073
1786.5 | 0 | 0.011015 | 0 | 0.002069 | 0.1239 | 0.38746 | 0 | 0.007303 | 0.254 | 0.78575 | 0 | 0 | 0.14401 | 0.12222 | 0.33966 | 0.007303 | 0.254 | 0.87265
1787.5 | 0 | 0 | 0 | 0 | 0.11893 | 0.50126 | 0.87619 | 0.007303 | 0.2599 | 1.7636 | 0 | 0 | 0.10484 | 0.11731 | 0.44436 | 0.007303 | 0.2599 | 0.95588
1788.5 | 0 | 0 | 0 | 0 | 0.11533 | 0.39771 | 0 | 0.007303 | 0.26581 | 0.78616 | 0 | 0 | 0.10752 | 0.11377 | 0.33284 | 0.007303 | 0.26581 | 0.82825
1789.5 | 0 | 0 | 0 | 0 | 0.11428 | 0.35925 | 0 | 0.007303 | 0.26581 | 0.74664 | 0 | 0 | 0.085522 | 0.11273 | 0.30689 | 0.007303 | 0.26581 | 0.78519
1790.5 | 0 | 0 | 0 | 0 | 0.11436 | 0.34048 | 0 | 0.007303 | 0.2599 | 0.72205 | 0 | 0 | 0.11041 | 0.11324 | 0.27561 | 0.007303 | 0.2599 | 0.76746
1791.5 | 0 | 0 | 0 | 0 | 0.11584 | 0.33464 | 0.80325 | 0.007303 | 0.27172 | 1.5328 | 0 | 0 | 0.096317 | 0.11722 | 0.28456 | 0.007303 | 0.27172 | 0.79348
1792.5 | 0 | 0 | 0 | 0 | 0.12209 | 0.38455 | 0 | 0.007303 | 0.28353 | 0.79747 | 0 | 0 | 0.1101 | 0.13029 | 0.27985 | 0.007303 | 0.28353 | 0.81207
1793.5 | 0 | 0 | 0 | 0 | 0.14112 | 0.46654 | 0 | 0.032303 | 0.30716 | 0.94712 | 0 | 0 | 0.14714 | 0.16138 | 0.29582 | 0.032303 | 0.30716 | 0.95043
1794.5 | 0 | 0 | 0 | 0 | 0.18008 | 0.50834 | 0.61411 | 0.012303 | 0.31306 | 1.6279 | 0 | 0 | 0.11947 | 0.20929 | 0.37518 | 0.012303 | 0.31306 | 1.048
1795.5 | 0 | 0 | 0 | 0 | 0.23001 | 0.33455 | 0 | 0.007303 | 0.29534 | 0.86721 | 0 | 0 | 0.11366 | 0.25036 | 0.26626 | 0.007303 | 0.29534 | 0.93393
1796.5 | 0 | 0.008381 | 0 | 0.000653 | 0.26051 | 0.30235 | 0 | 0.007303 | 0.27762 | 0.85683 | 0 | 0 | 0.1336 | 0.25369 | 0.26252 | 0.007303 | 0.27762 | 0.93573
1797.5 | 0 | 0.062267 | 0 | 0.007702 | 0.24705 | 0.29384 | 0 | 0.007303 | 0.26581 | 0.88398 | 0 | 0 | 0.14492 | 0.21647 | 0.26539 | 0.007303 | 0.26581 | 0.90159
1798.5 | 0 | 0.1303 | 0 | 0.017461 | 0.15288 | 0.24459 | 0 | 0.007303 | 0.23628 | 0.78881 | 0 | 0 | 0.15655 | 0.13463 | 0.22638 | 0.007303 | 0.23628 | 0.76694
1799.5 | 0 | 0.18656 | 0 | 0.026377 | 0.069629 | 0.16539 | 0 | 0.007303 | 0.21265 | 0.66791 | 0 | 0 | 0.16659 | 0.068685 | 0.15287 | 0.007303 | 0.21265 | 0.6091
1800.5 | 0 | 0.23032 | 0 | 0.033021 | 0.034574 | 0.11114 | 0 | 0.007303 | 0.20674 | 0.6231 | 0 | 0 | 0.17242 | 0.034105 | 0.10317 | 0.007303 | 0.20674 | 0.52474
1801.5 | 0 | 0.26223 | 0 | 0.038276 | 0.020744 | 0.095975 | 0.43361 | 0.007303 | 0.19493 | 1.0531 | 0 | 0 | 0.17593 | 0.020463 | 0.088008 | 0.007303 | 0.19493 | 0.49383
1802.5 | 0 | 0.28451 | 0 | 0.041732 | 0.01383 | 0.083479 | 0 | 0.007303 | 0.18902 | 0.61987 | 0 | 0 | 0.17853 | 0.013642 | 0.078927 | 0.007303 | 0.18902 | 0.48074
1803.5 | 0 | 0.31007 | 0 | 0.045833 | 0.01383 | 0.075046 | 0.39434 | 0.007303 | 0.18311 | 1.0295 | 0 | 0 | 0.18226 | 0.013642 | 0.070494 | 0.007303 | 0.18311 | 0.45781
1804.5 | 0 | 0.32423 | 0 | 0.048019 | 0.01508 | 0.084143 | 0 | 0.007303 | 0.18902 | 0.66779 | 0 | 0 | 0.18349 | 0.014876 | 0.076176 | 0.007303 | 0.18902 | 0.47186
1805.5 | 0 | 0.33747 | 0 | 0.050485 | 0.040716 | 0.096293 | 0 | 0.007303 | 0.19493 | 0.72719 | 0 | 0 | 0.18465 | 0.040164 | 0.083774 | 0.007303 | 0.19493 | 0.51182
1806.5 | 0 | 0.43385 | 0 | 0.063423 | 0.095591 | 0.15232 | 0 | 0.032303 | 0.21855 | 0.99604 | 0 | 0 | 0.21587 | 0.094295 | 0.12387 | 0.032303 | 0.21855 | 0.69137
1807.5 | 0 | 0.27502 | 0 | 0.045407 | 0.12097 | 0.23261 | 1.59 | 0.012303 | 0.24809 | 2.5244 | 0 | 0 | 0.18092 | 0.11933 | 0.1848 | 0.012303 | 0.24809 | 0.78974
1808.5 | 0 | 0.30629 | 0 | 0.04464 | 0.12623 | 0.29359 | 0.33787 | 0.007303 | 0.254 | 1.3699 | 0 | 0 | 0.15301 | 0.12452 | 0.24123 | 0.007303 | 0.254 | 0.78106
1809.5 | 0 | 0.28625 | 0 | 0.04273 | 0.1275 | 0.36362 | 0 | 0.007303 | 0.254 | 1.0814 | 0 | 0 | 0.13643 | 0.12577 | 0.30899 | 0.007303 | 0.254 | 0.83897
1810.5 | 0 | 0.35946 | 0 | 0.051614 | 0.1239 | 0.38746 | 0.52233 | 0.007303 | 0.254 | 1.7061 | 0 | 0 | 0.17904 | 0.12222 | 0.33966 | 0.007303 | 0.254 | 0.91035
1811.5 | 0 | 0.24087 | 0 | 0.038682 | 0.11893 | 0.4084 | 0 | 0.007303 | 0.2599 | 1.0741 | 0 | 0 | 0.15321 | 0.11731 | 0.35149 | 0.007303 | 0.2599 | 0.8957
1812.5 | 0 | 0.1262 | 0 | 0.022261 | 0.11533 | 0.39771 | 0 | 0.007303 | 0.26581 | 0.93462 | 0 | 0 | 0.14531 | 0.11377 | 0.33284 | 0.007303 | 0.26581 | 0.86603
1813.5 | 0 | 0.046407 | 0 | 0.006383 | 0.11428 | 0.35925 | 0 | 0.007303 | 0.26581 | 0.79943 | 0 | 0 | 0.14069 | 0.11273 | 0.30689 | 0.007303 | 0.26581 | 0.84088
1814.5 | 0 | 0.006043 | 0 | 0.001099 | 0.11436 | 0.34048 | 0 | 0.007303 | 0.2599 | 0.72919 | 0 | 0 | 0.13462 | 0.11324 | 0.27561 | 0.007303 | 0.2599 | 0.79168
1815.5 | 0 | 0 | 0 | 0 | 0.11584 | 0.33464 | 0.58848 | 0.007303 | 0.27172 | 1.318 | 0 | 0 | 0.14824 | 0.11722 | 0.28456 | 0.007303 | 0.27172 | 0.84374
1816.5 | 0 | 0 | 0 | 0 | 0.12209 | 0.38455 | 0 | 0.007303 | 0.28353 | 0.79747 | 0 | 0 | 0.1489 | 0.13029 | 0.27985 | 0.007303 | 0.28353 | 0.85087
1817.5 | 0 | 0 | 0 | 0 | 0.14112 | 0.46654 | 1.1187 | 0.032303 | 0.30716 | 2.0658 | 0 | 0 | 0.19633 | 0.16138 | 0.29582 | 0.032303 | 0.30716 | 1.0164
1818.5 | 0 | 0 | 0 | 0 | 0.18008 | 0.41515 | 0 | 0.012303 | 0.31306 | 0.92059 | 0 | 0 | 0.15162 | 0.20929 | 0.28198 | 0.012303 | 0.31306 | 0.98134
1819.5 | 0 | 0 | 0 | 0 | 0.23001 | 0.33455 | 0.93512 | 0.007303 | 0.29534 | 1.8023 | 0 | 0 | 0.16889 | 0.25036 | 0.26626 | 0.007303 | 0.29534 | 1.003
1820.5 | 0 | 0 | 0 | 0 | 0.26051 | 0.30235 | 3.1444 | 0.007303 | 0.27762 | 3.9922 | 0 | 0 | 0.15854 | 0.25369 | 0.26252 | 0.007303 | 0.27762 | 1.0422
1821.5 | 0 | 0 | 0 | 0 | 0.24705 | 0.29384 | 0.57596 | 0.007303 | 0.26581 | 1.39 | 0 | 0 | 0.18068 | 0.21647 | 0.26539 | 0.007303 | 0.26581 | 0.94764
1822.5 | 0 | 0.069725 | 0 | 0.007969 | 0.15288 | 0.24459 | 0 | 0.007303 | 0.23628 | 0.71874 | 0 | 0 | 0.1907 | 0.13463 | 0.22638 | 0.007303 | 0.23628 | 0.80176
1823.5 | 0 | 0.14405 | 0 | 0.019307 | 0.069629 | 0.16539 | 0 | 0.007303 | 0.21265 | 0.61832 | 0 | 0 | 0.19886 | 0.068685 | 0.15287 | 0.007303 | 0.21265 | 0.64137
1824.5 | 0 | 0.10794 | 0 | 0.017682 | 0.034574 | 0.10499 | 2.2014 | 0.007303 | 0.20674 | 2.6807 | 0 | 0 | 0.19158 | 0.034105 | 0.097026 | 0.007303 | 0.20674 | 0.61023
1825.5 | 0 | 0.21096 | 0 | 0.027901 | 0.020744 | 0.092287 | 0.71857 | 0.007303 | 0.19493 | 1.2727 | 0 | 0 | 0.21295 | 0.020463 | 0.08432 | 0.007303 | 0.19493 | 0.52096
1826.5 | 0 | 0.25421 | 0 | 0.03657 | 0.01383 | 0.08102 | 0 | 0.007303 | 0.18902 | 0.58196 | 0 | 0 | 0.21906 | 0.013642 | 0.076468 | 0.007303 | 0.18902 | 0.50649
1827.5 | 0 | 0.29869 | 0 | 0.04399 | 0.01383 | 0.073817 | 0 | 0.007303 | 0.18311 | 0.62074 | 0 | 0 | 0.22337 | 0.013642 | 0.069264 | 0.007303 | 0.18311 | 0.50373
1828.5 | 0 | 0.33464 | 0 | 0.050381 | 0.01508 | 0.081684 | 0 | 0.007303 | 0.18902 | 0.67811 | 0 | 0 | 0.22454 | 0.014876 | 0.073717 | 0.007303 | 0.18902 | 0.51046
1829.5 | 0 | 0.35285 | 0 | 0.053428 | 0.040716 | 0.092604 | 0 | 0.007303 | 0.19493 | 0.74183 | 0 | 0 | 0.22676 | 0.040164 | 0.080085 | 0.007303 | 0.19493 | 0.55024
1830.5 | 0 | 0.48002 | 0 | 0.070735 | 0.095591 | 0.14248 | 0.51594 | 0.032303 | 0.21855 | 1.5556 | 0 | 0 | 0.26868 | 0.094295 | 0.11403 | 0.032303 | 0.21855 | 0.74122
1831.5 | 0 | 0.21259 | 0 | 0.041185 | 0.12097 | 0.21293 | 2.1582 | 0.012303 | 0.24809 | 3.0063 | 0 | 0 | 0.22397 | 0.11933 | 0.16513 | 0.012303 | 0.24809 | 0.82272
1832.5 | 0 | 0.10508 | 0 | 0.016944 | 0.12623 | 0.26408 | 3.5691 | 0.007303 | 0.254 | 4.3427 | 0 | 0 | 0.15476 | 0.12452 | 0.21172 | 0.007303 | 0.254 | 0.8398
1833.5 | 0 | 0.10021 | 0 | 0.015072 | 0.1275 | 0.32182 | 0.088401 | 0.007303 | 0.254 | 0.9143 | 0 | 0 | 0.15127 | 0.12577 | 0.26719 | 0.007303 | 0.254 | 0.81495
1834.5 | 0 | 0.012628 | 0 | 0.001805 | 0.1239 | 0.33951 | 0.361 | 0.007303 | 0.254 | 1.1001 | 0 | 0 | 0.16548 | 0.12222 | 0.29171 | 0.007303 | 0.254 | 0.85013
1835.5 | 0 | 0 | 0 | 0 | 0.11893 | 0.3586 | 0 | 0.007303 | 0.2599 | 0.74474 | 0 | 0 | 0.10713 | 0.11731 | 0.3017 | 0.007303 | 0.2599 | 0.79757
1836.5 | 0 | 0 | 0 | 0 | 0.11533 | 0.35222 | 0 | 0.007303 | 0.26581 | 0.74067 | 0 | 0 | 0.11271 | 0.11377 | 0.28735 | 0.007303 | 0.26581 | 0.78794
1837.5 | 0 | 0 | 0 | 0 | 0.11428 | 0.31806 | 0.39305 | 0.007303 | 0.26581 | 1.0985 | 0 | 0 | 0.084576 | 0.11273 | 0.26571 | 0.007303 | 0.26581 | 0.7426
1838.5 | 0 | 0 | 0 | 0 | 0.11436 | 0.30544 | 0 | 0.007303 | 0.2599 | 0.68701 | 0 | 0 | 0.095285 | 0.11324 | 0.24057 | 0.007303 | 0.2599 | 0.7173
1839.5 | 0 | 0 | 0 | 0 | 0.11584 | 0.35117 | 0.63159 | 0.007303 | 0.27172 | 1.3776 | 0 | 0 | 0.090403 | 0.11722 | 0.30109 | 0.007303 | 0.27172 | 0.80428
1840.5 | 0 | 0 | 0 | 0 | 0.12209 | 0.35074 | 0 | 0.007303 | 0.28353 | 0.76366 | 0 | 0 | 0.099432 | 0.13029 | 0.24603 | 0.007303 | 0.28353 | 0.77265
1841.5 | 0 | 0.00616 | 0 | 0 | 0.14112 | 0.43334 | 0 | 0.032303 | 0.30716 | 0.92008 | 0 | 0 | 0.13475 | 0.16138 | 0.26262 | 0.032303 | 0.30716 | 0.90542
1842.5 | 0 | 0.0011 | 0 | 0.000887 | 0.18008 | 0.38379 | 0.46756 | 0.012303 | 0.31306 | 1.3588 | 0 | 0 | 0.12209 | 0.20929 | 0.25063 | 0.012303 | 0.31306 | 0.91453
1843.5 | 0 | 0.053046 | 0 | 0.006101 | 0.23001 | 0.30319 | 0 | 0.007303 | 0.29534 | 0.895 | 0 | 0 | 0.11726 | 0.25036 | 0.23491 | 0.007303 | 0.29534 | 0.90617
1844.5 | 0 | 0.10098 | 0 | 0.013973 | 0.26051 | 0.27039 | 0 | 0.007303 | 0.27762 | 0.93078 | 0 | 0 | 0.13624 | 0.25369 | 0.23055 | 0.007303 | 0.27762 | 0.91189
1845.5 | 0 | 0.12527 | 0 | 0.017945 | 0.24705 | 0.33171 | 0.62823 | 0.007303 | 0.26581 | 1.6233 | 0 | 0 | 0.14153 | 0.21647 | 0.30325 | 0.007303 | 0.26581 | 0.9454
1846.5 | 0 | 0.17723 | 0 | 0.024856 | 0.15288 | 0.21754 | 0 | 0.007303 | 0.23628 | 0.81608 | 0 | 0 | 0.14689 | 0.13463 | 0.19933 | 0.007303 | 0.23628 | 0.73091
1847.5 | 0 | 0.23538 | 0 | 0.03311 | 0.069629 | 0.15063 | 0 | 0.007303 | 0.21265 | 0.7087 | 0 | 0 | 0.15221 | 0.068685 | 0.13811 | 0.007303 | 0.21265 | 0.57996
1848.5 | 0 | 0.25255 | 0 | 0.037205 | 0.034574 | 0.10499 | 0 | 0.007303 | 0.20674 | 0.64336 | 0 | 0 | 0.15869 | 0.034105 | 0.097026 | 0.007303 | 0.20674 | 0.50487
1849.5 | 0 | 0.27423 | 0 | 0.039392 | 0.020744 | 0.092287 | 0 | 0.007303 | 0.19493 | 0.62889 | 0 | 0 | 0.1615 | 0.020463 | 0.08432 | 0.007303 | 0.19493 | 0.46952
1850.5 | 0 | 0.35147 | 0 | 0.05088 | 0.01383 | 0.08102 | 0 | 0.007303 | 0.18902 | 0.69352 | 0 | 0 | 0.16596 | 0.013642 | 0.076468 | 0.007303 | 0.18902 | 0.45887
1851.5 | 0 | 0.3683 | 0 | 0.056829 | 0.01383 | 0.073817 | 0 | 0.007303 | 0.18311 | 0.70319 | 0 | 0 | 0.17101 | 0.013642 | 0.069264 | 0.007303 | 0.18311 | 0.44534
1852.5 | 0 | 0.35812 | 0 | 0.053814 | 0.01508 | 0.081684 | 0 | 0.007303 | 0.18902 | 0.70502 | 0 | 0 | 0.16682 | 0.014876 | 0.073717 | 0.007303 | 0.18902 | 0.45822
1853.5 | 0 | 0.37114 | 0 | 0.056078 | 0.040716 | 0.092604 | 0.3944 | 0.007303 | 0.19493 | 1.1572 | 0 | 0 | 0.16254 | 0.040164 | 0.080085 | 0.007303 | 0.19493 | 0.48602
1854.5 | 0 | 0.47373 | 0 | 0.069832 | 0.095591 | 0.14248 | 0 | 0.032303 | 0.21855 | 1.0325 | 0 | 0 | 0.17903 | 0.094295 | 0.11403 | 0.032303 | 0.21855 | 0.63921
1855.5 | 0 | 0.2188 | 0 | 0.041296 | 0.12097 | 0.21293 | 2.7854 | 0.012303 | 0.24809 | 3.6397 | 0 | 0 | 0.14412 | 0.11933 | 0.16513 | 0.012303 | 0.24809 | 0.76182
1856.5 | 0 | 0.30014 | 0 | 0.045457 | 0.12623 | 0.26408 | 0 | 0.007303 | 0.254 | 0.99721 | 0 | 0 | 0.12988 | 0.12452 | 0.21172 | 0.007303 | 0.254 | 0.72842
1857.5 | 0 | 0.12345 | 0 | 0.018431 | 0.1275 | 0.32182 | 2.6816 | 0.007303 | 0.254 | 3.5341 | 0 | 0 | 0.092951 | 0.12577 | 0.26719 | 0.007303 | 0.254 | 0.8351
1858.5 | 0 | 0.16878 | 0 | 0.026689 | 0.1239 | 0.33951 | 1.0368 | 0.007303 | 0.254 | 1.957 | 0 | 0 | 0.10759 | 0.12222 | 0.29171 | 0.007303 | 0.254 | 0.79088
1859.5 | 0 | 0.054216 | 0 | 0.008688 | 0.11893 | 0.3586 | 0 | 0.007303 | 0.2599 | 0.80764 | 0 | 0 | 0.076509 | 0.11731 | 0.3017 | 0.007303 | 0.2599 | 0.76372
1860.5 | 0 | 0 | 0 | 0.000196 | 0.11533 | 0.35222 | 1.2627 | 0.007303 | 0.26581 | 2.0036 | 0 | 0 | 0.049458 | 0.11377 | 0.28735 | 0.007303 | 0.26581 | 0.76287
1861.5 | 0 | 0 | 0 | 0 | 0.11428 | 0.31806 | 0 | 0.007303 | 0.26581 | 0.70545 | 0 | 0 | 0.039974 | 0.11273 | 0.26571 | 0.007303 | 0.26581 | 0.69252
1862.5 | 0 | 0 | 0 | 0 | 0.11436 | 0.30544 | 0.59643 | 0.007303 | 0.2599 | 1.2834 | 0 | 0 | 0.038043 | 0.11324 | 0.24057 | 0.007303 | 0.2599 | 0.68012
1863.5 | 0 | 0 | 0 | 0 | 0.11584 | 0.29714 | 0 | 0.007303 | 0.27172 | 0.692 | 0 | 0 | 0.03684 | 0.11722 | 0.24707 | 0.007303 | 0.27172 | 0.68115
1864.5 | 0 | 0 | 0 | 0 | 0.12209 | 0.35074 | 0.51721 | 0.007303 | 0.28353 | 1.2809 | 0 | 0 | 0.042216 | 0.13029 | 0.24603 | 0.007303 | 0.28353 | 0.717
1865.5 | 0 | 0 | 0 | 0 | 0.14112 | 0.43334 | 0.49686 | 0.032303 | 0.30716 | 1.4108 | 0 | 0 | 0.055116 | 0.16138 | 0.26262 | 0.032303 | 0.30716 | 0.82903
1866.5 | 0 | 0 | 0 | 0 | 0.18008 | 0.38379 | 0.39961 | 0.012303 | 0.31306 | 1.2889 | 0 | 0 | 0.053351 | 0.20929 | 0.25063 | 0.012303 | 0.31306 | 0.85444
1867.5 | 0 | 0.008425 | 0 | 0.000873 | 0.23001 | 0.30319 | 0 | 0.007303 | 0.29534 | 0.84515 | 0 | 0 | 0.064294 | 0.25036 | 0.23491 | 0.007303 | 0.29534 | 0.85869
1868.5 | 0 | 0.02102 | 0 | 0.001686 | 0.26051 | 0.27039 | 3.1497 | 0.007303 | 0.27762 | 3.9883 | 0 | 0 | 0.067113 | 0.25369 | 0.23055 | 0.007303 | 0.27762 | 0.92952
1869.5 | 0.012712 | 0.16136 | 0 | 0.02172 | 0.24705 | 0.26065 | 0.74099 | 0.007303 | 0.26581 | 1.7176 | 0 | 0 | 0.082165 | 0.21647 | 0.23219 | 0.007303 | 0.26581 | 0.81223
1870.5 | 0.018761 | 0.18146 | 0 | 0.029912 | 0.15288 | 0.36464 | 2.3499 | 0.007303 | 0.23628 | 3.3411 | 0 | 0 | 0.091234 | 0.13463 | 0.34643 | 0.007303 | 0.23628 | 0.88861
1871.5 | 0.017754 | 0.34747 | 0 | 0.048782 | 0.069629 | 0.56011 | 1.381 | 0.007303 | 0.21265 | 2.6447 | 0 | 0 | 0.10947 | 0.068685 | 0.54759 | 0.007303 | 0.21265 | 0.95999
1872.5 | 0.017045 | 0.44984 | 0 | 0.069564 | 0.034574 | 0.10499 | 0 | 0.007303 | 0.20674 | 0.89006 | 0 | 0 | 0.12902 | 0.034105 | 0.097026 | 0.007303 | 0.20674 | 0.4752
1873.5 | 0.016614 | 0.50912 | 0 | 0.079707 | 0.020744 | 0.092287 | 0 | 0.007303 | 0.19493 | 0.9207 | 0 | 0 | 0.13752 | 0.020463 | 0.08432 | 0.007303 | 0.19493 | 0.44554
1874.5 | 0.0163 | 0.54861 | 0 | 0.087107 | 0.01383 | 0.08102 | 0 | 0.007303 | 0.18902 | 0.94319 | 0 | 0 | 0.14652 | 0.013642 | 0.076468 | 0.007303 | 0.18902 | 0.43944
1875.5 | 0.016096 | 0.57887 | 0 | 0.091911 | 0.01383 | 0.073817 | 0 | 0.007303 | 0.18311 | 0.96494 | 0 | 0 | 0.15531 | 0.013642 | 0.069264 | 0.007303 | 0.18311 | 0.42963
1876.5 | 0.015909 | 0.60363 | 0 | 0.096303 | 0.01508 | 0.081684 | 0 | 0.007303 | 0.18902 | 1.0089 | 0 | 0 | 0.1624 | 0.014876 | 0.073717 | 0.007303 | 0.18902 | 0.44832
1877.5 | 0.015816 | 0.61518 | 0 | 0.098486 | 0.040716 | 0.092604 | 0.42018 | 0.007303 | 0.19493 | 1.4852 | 0 | 0 | 0.16517 | 0.040164 | 0.080085 | 0.007303 | 0.19493 | 0.49451
1878.5 | 0.015151 | 0.72537 | 0 | 0.11415 | 0.095591 | 0.1804 | 1.5046 | 0.032303 | 0.21855 | 2.8861 | 0 | 0 | 0.20272 | 0.094295 | 0.15195 | 0.032303 | 0.21855 | 0.74719
1879.5 | 0.016494 | 0.46178 | 0 | 0.087695 | 0.12097 | 0.55906 | 0.66607 | 0.012303 | 0.24809 | 2.1725 | 0 | 0 | 0.14897 | 0.11933 | 0.51126 | 0.012303 | 0.24809 | 1.0551
1880.5 | 0.005811 | 0.30554 | 0 | 0.050324 | 0.12623 | 0.71786 | 0.64104 | 0.007303 | 0.254 | 2.1081 | 0 | 0 | 0.11929 | 0.12452 | 0.66551 | 0.007303 | 0.254 | 1.1855
1881.5 | 0 | 0.19056 | 0 | 0.028062 | 0.1275 | 0.32182 | 0 | 0.007303 | 0.254 | 0.92924 | 0 | 0 | 0.11533 | 0.12577 | 0.26719 | 0.007303 | 0.254 | 0.77624
1882.5 | 0 | 0.057413 | 0 | 0.008348 | 0.1239 | 0.33951 | 0.99578 | 0.007303 | 0.254 | 1.7862 | 0 | 0 | 0.11821 | 0.12222 | 0.29171 | 0.007303 | 0.254 | 0.81522
1883.5 | 0 | 0.002269 | 0 | 0.000438 | 0.11893 | 0.3586 | 0 | 0.007303 | 0.2599 | 0.74744 | 0 | 0 | 0.10734 | 0.11731 | 0.3017 | 0.007303 | 0.2599 | 0.8002
1884.5 | 0 | 0 | 0 | 0 | 0.11533 | 0.35222 | 0 | 0.007303 | 0.26581 | 0.74067 | 0 | 0 | 0.098058 | 0.11377 | 0.28735 | 0.007303 | 0.26581 | 0.77329
1885.5 | 0 | 0 | 0 | 0 | 0.11428 | 0.31806 | 0 | 0.007303 | 0.26581 | 0.70545 | 0 | 0 | 0.096088 | 0.11273 | 0.26571 | 0.007303 | 0.26581 | 0.74864
1886.5 | 0 | 0 | 0 | 0 | 0.11436 | 0.30544 | 0.41553 | 0.007303 | 0.2599 | 1.1025 | 0 | 0 | 0.093234 | 0.11324 | 0.24057 | 0.007303 | 0.2599 | 0.72073
1887.5 | 0 | 0 | 0 | 0 | 0.11584 | 0.29714 | 0 | 0.007303 | 0.27172 | 0.692 | 0 | 0 | 0.11207 | 0.11722 | 0.24707 | 0.007303 | 0.27172 | 0.75638
1888.5 | 0 | 0 | 0 | 0 | 0.12209 | 0.35074 | 0.7564 | 0.007303 | 0.28353 | 1.5201 | 0 | 0 | 0.11283 | 0.13029 | 0.24603 | 0.007303 | 0.28353 | 0.79994
1889.5 | 0 | 0 | 0 | 0 | 0.14112 | 0.43334 | 0 | 0.032303 | 0.30716 | 0.91392 | 0 | 0 | 0.16064 | 0.16138 | 0.26262 | 0.032303 | 0.30716 | 0.93234
1890.5 | 0 | 0 | 0 | 0 | 0.18008 | 0.65441 | 0.56808 | 0.012303 | 0.31306 | 1.728 | 0 | 0 | 0.13966 | 0.20929 | 0.52125 | 0.012303 | 0.31306 | 1.21
1891.5 | 0 | 0 | 0 | 0 | 0.23001 | 0.62265 | 0.56434 | 0.007303 | 0.29534 | 1.7196 | 0 | 0 | 0.13059 | 0.25036 | 0.55436 | 0.007303 | 0.29534 | 1.2522
1892.5 | 0 | 0 | 0 | 0 | 0.26051 | 0.27039 | 0 | 0.007303 | 0.27762 | 0.81583 | 0 | 0 | 0.1606 | 0.25369 | 0.23055 | 0.007303 | 0.27762 | 0.93076
1893.5 | 0 | 0 | 0 | 0 | 0.24705 | 0.29581 | 0.091504 | 0.007303 | 0.26581 | 0.90748 | 0 | 0 | 0.17082 | 0.21647 | 0.26735 | 0.007303 | 0.26581 | 0.93565
1894.5 | 0 | 0.033252 | 0 | 0.003283 | 0.15288 | 0.2527 | 0.42749 | 0.007303 | 0.23628 | 1.1132 | 0 | 0 | 0.17278 | 0.13463 | 0.23449 | 0.007303 | 0.23628 | 0.79975
1895.5 | 0 | 0.14066 | 0 | 0.020416 | 0.069629 | 0.18835 | 0.50306 | 0.007303 | 0.21265 | 1.1421 | 0 | 0 | 0.18027 | 0.068685 | 0.17583 | 0.007303 | 0.21265 | 0.65277
1896.5 | 0 | 0.24223 | 0 | 0.032702 | 0.034574 | 0.10499 | 0 | 0.007303 | 0.20674 | 0.62855 | 0 | 0 | 0.1883 | 0.034105 | 0.097026 | 0.007303 | 0.20674 | 0.53448
1897.5 | 0.014892 | 0.32976 | 0 | 0.048797 | 0.020744 | 0.092287 | 0 | 0.007303 | 0.19493 | 0.70871 | 0 | 0 | 0.19317 | 0.020463 | 0.08432 | 0.007303 | 0.19493 | 0.50666
1898.5 | 0.017458 | 0.38904 | 0 | 0.059834 | 0.01383 | 0.08102 | 0 | 0.007303 | 0.18902 | 0.75751 | 0 | 0 | 0.19605 | 0.013642 | 0.076468 | 0.007303 | 0.18902 | 0.48349
1899.5 | 0.014272 | 0.43669 | 0 | 0.066636 | 0.01383 | 0.073817 | 0 | 0.007303 | 0.18311 | 0.79566 | 0 | 0 | 0.19536 | 0.013642 | 0.069264 | 0.007303 | 0.18311 | 0.46968
1900.5 | 0.0168 | 0.48034 | 0 | 0.075337 | 0.01508 | 0.081684 | 0 | 0.007303 | 0.18902 | 0.86556 | 0 | 0 | 0.19358 | 0.014876 | 0.073717 | 0.007303 | 0.18902 | 0.47949
1901.5 | 0.016604 | 0.50945 | 0 | 0.079945 | 0.040716 | 0.092604 | 0 | 0.007303 | 0.19493 | 0.94155 | 0 | 0 | 0.19508 | 0.040164 | 0.080085 | 0.007303 | 0.19493 | 0.52404
1902.5 | 0.016364 | 0.55844 | 0 | 0.085603 | 0.095591 | 0.14248 | 2.3866 | 0.032303 | 0.21855 | 3.5359 | 0 | 0 | 0.21353 | 0.094295 | 0.11403 | 0.032303 | 0.21855 | 0.72739
1903.5 | 0.011152 | 0.40725 | 0 | 0.077292 | 0.12097 | 0.21293 | 0 | 0.012303 | 0.24809 | 1.09 | 0 | 0 | 0.1909 | 0.11933 | 0.16513 | 0.012303 | 0.24809 | 0.73675
1904.5 | 0 | 0.27104 | 0 | 0.041878 | 0.12623 | 0.26408 | 0 | 0.007303 | 0.254 | 0.96453 | 0 | 0 | 0.15006 | 0.12452 | 0.21172 | 0.007303 | 0.254 | 0.74861
1905.5 | 0 | 0.11352 | 0 | 0.016715 | 0.1275 | 0.32182 | 0 | 0.007303 | 0.254 | 0.84086 | 0 | 0 | 0.13495 | 0.12577 | 0.26719 | 0.007303 | 0.254 | 0.79569
1906.5 | 0 | 0.003092 | 0 | 0.000646 | 0.1239 | 0.33951 | 0.40401 | 0.007303 | 0.254 | 1.1325 | 0 | 0 | 0.14094 | 0.12222 | 0.29171 | 0.007303 | 0.254 | 0.82299
1907.5 | 0 | 0 | 0 | 0 | 0.11893 | 0.3586 | 0.029025 | 0.007303 | 0.2599 | 0.77376 | 0 | 0 | 0.10658 | 0.11731 | 0.3017 | 0.007303 | 0.2599 | 0.80071
1908.5 | 0 | 0 | 0 | 0 | 0.11533 | 0.35222 | 0.3738 | 0.007303 | 0.26581 | 1.1145 | 0 | 0 | 0.084127 | 0.11377 | 0.28735 | 0.007303 | 0.26581 | 0.76484
1909.5 | 0 | 0 | 0 | 0 | 0.11428 | 0.31806 | 0 | 0.007303 | 0.26581 | 0.70545 | 0 | 0 | 0.084684 | 0.11273 | 0.26571 | 0.007303 | 0.26581 | 0.74271
1910.5 | 0 | 0 | 0 | 0 | 0.11436 | 0.30544 | 0 | 0.007303 | 0.2599 | 0.68701 | 0 | 0 | 0.080569 | 0.11324 | 0.24057 | 0.007303 | 0.2599 | 0.70259
1911.5 | 0 | 0 | 0 | 0 | 0.11584 | 0.29714 | 0 | 0.007303 | 0.27172 | 0.692 | 0 | 0 | 0.10082 | 0.11722 | 0.24707 | 0.007303 | 0.27172 | 0.75072
1912.5 | 0 | 0 | 0 | 0 | 0.12209 | 0.35074 | 0.48753 | 0.007303 | 0.28353 | 1.2512 | 0 | 0 | 0.095586 | 0.13029 | 0.24603 | 0.007303 | 0.28353 | 0.76923
1913.5 | 0 | 0 | 0 | 0 | 0.14112 | 0.43334 | 0.63855 | 0.032303 | 0.30716 | 1.5525 | 0 | 0 | 0.13978 | 0.16138 | 0.26262 | 0.032303 | 0.30716 | 0.91917
1914.5 | 0 | 0 | 0 | 0 | 0.18008 | 0.38379 | 0 | 0.012303 | 0.31306 | 0.88924 | 0 | 0 | 0.12015 | 0.20929 | 0.25063 | 0.012303 | 0.31306 | 0.90644
1915.5 | 0 | 0 | 0 | 0 | 0.23001 | 0.30319 | 0 | 0.007303 | 0.29534 | 0.83586 | 0 | 0 | 0.11807 | 0.25036 | 0.23491 | 0.007303 | 0.29534 | 0.91247
1916.5 | 0 | 0 | 0 | 0 | 0.26051 | 0.27039 | 0.60824 | 0.007303 | 0.27762 | 1.4241 | 0 | 0 | 0.13574 | 0.25369 | 0.23055 | 0.007303 | 0.27762 | 0.92126
1917.5 | 0 | 0 | 0 | 0 | 0.24705 | 0.26065 | 0 | 0.007303 | 0.26581 | 0.78081 | 0 | 0 | 0.14606 | 0.21647 | 0.23219 | 0.007303 | 0.26581 | 0.86883
1918.5 | 0 | 0 | 0 | 0 | 0.15288 | 0.21754 | 0 | 0.007303 | 0.23628 | 0.61399 | 0 | 0 | 0.15591 | 0.13463 | 0.19933 | 0.007303 | 0.23628 | 0.73993
1919.5 | 0 | 0.001166 | 0 | 0 | 0.069629 | 0.15063 | 0.39417 | 0.007303 | 0.21265 | 0.83555 | 0 | 0 | 0.16185 | 0.068685 | 0.13811 | 0.007303 | 0.21265 | 0.5896
1920.5 | 0 | 0.061505 | 0 | 0.007032 | 0.034574 | 0.10499 | 0 | 0.007303 | 0.20674 | 0.42215 | 0 | 0 | 0.16543 | 0.034105 | 0.097026 | 0.007303 | 0.20674 | 0.5116
1921.5 | 0 | 0.12133 | 0 | 0.016386 | 0.020744 | 0.092287 | 0 | 0.007303 | 0.19493 | 0.45298 | 0 | 0 | 0.16985 | 0.020463 | 0.08432 | 0.007303 | 0.19493 | 0.48334
1922.5 | 0 | 0.17686 | 0 | 0.02468 | 0.01383 | 0.08102 | 0 | 0.007303 | 0.18902 | 0.49271 | 0 | 0 | 0.17533 | 0.013642 | 0.076468 | 0.007303 | 0.18902 | 0.46276
1923.5 | 0 | 0.23017 | 0 | 0.033231 | 0.01383 | 0.073817 | 0 | 0.007303 | 0.18311 | 0.54146 | 0 | 0 | 0.18077 | 0.013642 | 0.069264 | 0.007303 | 0.18311 | 0.4551
1924.5 | 0 | 0.26247 | 0 | 0.038815 | 0.01508 | 0.081684 | 0 | 0.007303 | 0.18902 | 0.59437 | 0 | 0 | 0.18781 | 0.014876 | 0.073717 | 0.007303 | 0.18902 | 0.47921
1925.5 | 0 | 0.26415 | 0 | 0.039548 | 0.040716 | 0.092604 | 0 | 0.007303 | 0.19493 | 0.63925 | 0 | 0 | 0.19005 | 0.040164 | 0.080085 | 0.007303 | 0.19493 | 0.51353
1926.5 | 0 | 0.31723 | 0 | 0.046171 | 0.095591 | 0.14248 | 0.77905 | 0.032303 | 0.21855 | 1.6314 | 0 | 0 | 0.23774 | 0.094295 | 0.11403 | 0.032303 | 0.21855 | 0.71338
1927.5 | 0 | 0.21952 | 0 | 0.037281 | 0.12097 | 0.21293 | 0 | 0.012303 | 0.24809 | 0.8511 | 0 | 0 | 0.17634 | 0.11933 | 0.16513 | 0.012303 | 0.24809 | 0.72219
1928.5 | 0 | 0.14599 | 0 | 0.022385 | 0.12623 | 0.26408 | 0.48518 | 0.007303 | 0.254 | 1.3052 | 0 | 0 | 0.14906 | 0.12452 | 0.21172 | 0.007303 | 0.254 | 0.76076
1929.5 | 0 | 0.041678 | 0 | 0.006607 | 0.1275 | 0.39863 | 0.45816 | 0.007303 | 0.254 | 1.2939 | 0 | 0 | 0.12769 | 0.12577 | 0.344 | 0.007303 | 0.254 | 0.86968
1930.5 | 0 | 0 | 0 | 2.3e-05 | 0.1239 | 0.41713 | 0.49576 | 0.007303 | 0.254 | 1.2981 | 0 | 0 | 0.136 | 0.12222 | 0.36933 | 0.007303 | 0.254 | 0.90988
1931.5 | 0 | 0 | 0 | 0 | 0.11893 | 0.37454 | 0 | 0.007303 | 0.2599 | 0.76067 | 0 | 0 | 0.10266 | 0.11731 | 0.31763 | 0.007303 | 0.2599 | 0.81129
1932.5 | 0 | 0 | 0 | 0 | 0.11533 | 0.37594 | 0 | 0.007303 | 0.26581 | 0.76439 | 0 | 0 | 0.10188 | 0.11377 | 0.31107 | 0.007303 | 0.26581 | 0.80083
1933.5 | 0 | 0 | 0 | 0 | 0.11428 | 0.31806 | 0 | 0.007303 | 0.26581 | 0.70545 | 0 | 0 | 0.098779 | 0.11273 | 0.26571 | 0.007303 | 0.26581 | 0.75681
1934.5 | 0 | 0 | 0 | 0 | 0.11436 | 0.35191 | 0.57503 | 0.007303 | 0.2599 | 1.3085 | 0 | 0 | 0.11064 | 0.11324 | 0.28704 | 0.007303 | 0.2599 | 0.78664
1935.5 | 0 | 0 | 0 | 0 | 0.11584 | 0.29714 | 0 | 0.007303 | 0.27172 | 0.692 | 0 | 0 | 0.097093 | 0.11722 | 0.24707 | 0.007303 | 0.27172 | 0.74751
1936.5 | 0 | 0 | 0 | 0 | 0.12209 | 0.35074 | 0.51639 | 0.007303 | 0.28353 | 1.28 | 0 | 0 | 0.10779 | 0.13029 | 0.24603 | 0.007303 | 0.28353 | 0.78265
1937.5 | 0 | 0 | 0 | 0 | 0.14112 | 0.43334 | 0 | 0.032303 | 0.30716 | 0.91392 | 0 | 0 | 0.13591 | 0.16138 | 0.26262 | 0.032303 | 0.30716 | 0.90707
1938.5 | 0 | 0 | 0 | 0 | 0.18008 | 0.38379 | 0 | 0.012303 | 0.31306 | 0.88924 | 0 | 0 | 0.12046 | 0.20929 | 0.25063 | 0.012303 | 0.31306 | 0.91259
1939.5 | 0 | 0 | 0 | 0 | 0.23001 | 0.30319 | 0.51566 | 0.007303 | 0.29534 | 1.3515 | 0 | 0 | 0.11736 | 0.25036 | 0.23491 | 0.007303 | 0.29534 | 0.91237
1940.5 | 0 | 0 | 0 | 0 | 0.26051 | 0.27039 | 0 | 0.007303 | 0.27762 | 0.81583 | 0 | 0 | 0.11906 | 0.25369 | 0.23055 | 0.007303 | 0.27762 | 0.88923
1941.5 | 0 | 0 | 0 | 0 | 0.24705 | 0.65094 | 0.51515 | 0.007303 | 0.26581 | 1.6863 | 0 | 0 | 0.11556 | 0.21647 | 0.62249 | 0.007303 | 0.26581 | 1.2411
1942.5 | 0 | 0 | 0 | 0 | 0.15288 | 0.21754 | 0 | 0.007303 | 0.23628 | 0.61399 | 0 | 0 | 0.12201 | 0.13463 | 0.19933 | 0.007303 | 0.23628 | 0.70603
1943.5 | 0 | 0 | 0 | 0 | 0.069629 | 0.15063 | 0.4333 | 0.007303 | 0.21265 | 0.87352 | 0 | 0 | 0.12697 | 0.068685 | 0.13811 | 0.007303 | 0.21265 | 0.56202
1944.5 | 0 | 0 | 0 | 0 | 0.034574 | 0.11114 | 0.11613 | 0.007303 | 0.20674 | 0.47589 | 0 | 0 | 0.13216 | 0.034105 | 0.10317 | 0.007303 | 0.20674 | 0.48448
1945.5 | 0 | 0.016632 | 0 | 0.001559 | 0.020744 | 0.095975 | 0 | 0.007303 | 0.19493 | 0.33714 | 0 | 0 | 0.13615 | 0.020463 | 0.088008 | 0.007303 | 0.19493 | 0.45333
1946.5 | 0 | 0.060638 | 0 | 0.007601 | 0.01383 | 0.083479 | 0 | 0.007303 | 0.18902 | 0.36187 | 0 | 0 | 0.13944 | 0.013642 | 0.078927 | 0.007303 | 0.18902 | 0.42933
1947.5 | 0 | 0.095697 | 0 | 0.012808 | 0.01383 | 0.075046 | 0 | 0.007303 | 0.18311 | 0.3878 | 0 | 0 | 0.14285 | 0.013642 | 0.070494 | 0.007303 | 0.18311 | 0.41841
1948.5 | 0 | 0.11292 | 0 | 0.015743 | 0.01508 | 0.084143 | 0 | 0.007303 | 0.18902 | 0.4242 | 0 | 0 | 0.14365 | 0.014876 | 0.076176 | 0.007303 | 0.18902 | 0.43202
1949.5 | 0 | 0.11414 | 0 | 0.016148 | 0.040716 | 0.096293 | 0 | 0.007303 | 0.19493 | 0.46953 | 0 | 0 | 0.14563 | 0.040164 | 0.083774 | 0.007303 | 0.19493 | 0.47828
1950.5 | 0 | 0.12533 | 0 | 0.01789 | 0.095591 | 0.15232 | 0 | 0.032303 | 0.21855 | 0.64199 | 0 | 0 | 0.17502 | 0.094295 | 0.12387 | 0.032303 | 0.21855 | 0.64504
1951.5 | 0 | 0.013759 | 0 | 0.004525 | 0.12097 | 0.23261 | 0.51294 | 0.012303 | 0.24809 | 1.1452 | 0 | 0 | 0.14816 | 0.11933 | 0.1848 | 0.012303 | 0.24809 | 0.7205
1952.5 | 0 | 0 | 0 | 0 | 0.12623 | 0.29359 | 0 | 0.007303 | 0.254 | 0.68112 | 0 | 0 | 0.13956 | 0.12452 | 0.24123 | 0.007303 | 0.254 | 0.77309
1953.5 | 0 | 0 | 0 | 0 | 0.1275 | 0.41896 | 0.51425 | 0.007303 | 0.254 | 1.322 | 0 | 0 | 0.14136 | 0.12577 | 0.36433 | 0.007303 | 0.254 | 0.90825
1954.5 | 0 | 0 | 0 | 0 | 0.1239 | 0.45487 | 0.53552 | 0.007303 | 0.254 | 1.3756 | 0 | 0 | 0.14413 | 0.12222 | 0.40707 | 0.007303 | 0.254 | 0.95023
1955.5 | 0 | 0 | 0 | 0 | 0.11893 | 0.4084 | 0.76069 | 0.007303 | 0.2599 | 1.5552 | 0 | 0 | 0.12816 | 0.11731 | 0.35149 | 0.007303 | 0.2599 | 0.88575
1956.5 | 0 | 0 | 0 | 0 | 0.11533 | 0.39771 | 0 | 0.007303 | 0.26581 | 0.78616 | 0 | 0 | 0.11919 | 0.11377 | 0.33284 | 0.007303 | 0.26581 | 0.84546
1957.5 | 0 | 0 | 0 | 0 | 0.11428 | 0.35925 | 0.39328 | 0.007303 | 0.26581 | 1.1399 | 0 | 0 | 0.11579 | 0.11273 | 0.30689 | 0.007303 | 0.26581 | 0.81503
1958.5 | 0 | 0 | 0 | 0 | 0.11436 | 0.34048 | 0 | 0.007303 | 0.2599 | 0.72205 | 0 | 0 | 0.11459 | 0.11324 | 0.27561 | 0.007303 | 0.2599 | 0.77165
1959.5 | 0 | 0 | 0 | 0 | 0.11584 | 0.33464 | 0.022733 | 0.007303 | 0.27172 | 0.75224 | 0 | 0 | 0.11269 | 0.11722 | 0.28456 | 0.007303 | 0.27172 | 0.80246
1960.5 | 0 | 0 | 0 | 0 | 0.12209 | 0.38455 | 0.44295 | 0.007303 | 0.28353 | 1.2404 | 0 | 0 | 0.11017 | 0.13029 | 0.27985 | 0.007303 | 0.28353 | 0.81822
1961.5 | 0 | 0 | 0 | 0 | 0.14112 | 0.46654 | 0 | 0.032303 | 0.30716 | 0.94712 | 0 | 0 | 0.14819 | 0.16138 | 0.29582 | 0.032303 | 0.30716 | 0.94585
1962.5 | 0 | 0 | 0 | 0 | 0.18008 | 0.41515 | 0.37807 | 0.012303 | 0.31306 | 1.2987 | 0 | 0 | 0.10536 | 0.20929 | 0.28198 | 0.012303 | 0.31306 | 0.93654
1963.5 | 0 | 0 | 0 | 0 | 0.23001 | 0.33455 | 0.16523 | 0.007303 | 0.29534 | 1.0324 | 0 | 0 | 0.11215 | 0.25036 | 0.26626 | 0.007303 | 0.29534 | 0.93241
1964.5 | 0 | 0 | 0 | 0 | 0.26051 | 0.30235 | 0 | 0.007303 | 0.27762 | 0.84779 | 0 | 0 | 0.11717 | 0.25369 | 0.26252 | 0.007303 | 0.27762 | 0.92577
1965.5 | 0 | 0 | 0 | 0 | 0.24705 | 0.29384 | 0.95428 | 0.007303 | 0.26581 | 1.7683 | 0 | 0 | 0.12342 | 0.21647 | 0.26539 | 0.007303 | 0.26581 | 0.90045
1966.5 | 0 | 0 | 0 | 0 | 0.15288 | 0.24459 | 0 | 0.007303 | 0.23628 | 0.64104 | 0 | 0 | 0.12678 | 0.13463 | 0.22638 | 0.007303 | 0.23628 | 0.73751
1967.5 | 0 | 0 | 0 | 0 | 0.069629 | 0.16539 | 0.65028 | 0.007303 | 0.21265 | 1.1053 | 0 | 0 | 0.13354 | 0.068685 | 0.15287 | 0.007303 | 0.21265 | 0.58907
1968.5 | 0 | 0 | 0 | 0 | 0.034574 | 0.11114 | 0 | 0.007303 | 0.20674 | 0.35976 | 0 | 0 | 0.13843 | 0.034105 | 0.10317 | 0.007303 | 0.20674 | 0.49075
1969.5 | 0 | 0 | 0 | 0 | 0.020744 | 0.095975 | 0 | 0.007303 | 0.19493 | 0.31895 | 0 | 0 | 0.14032 | 0.020463 | 0.088008 | 0.007303 | 0.19493 | 0.45203
1970.5 | 0 | 0 | 0 | 0 | 0.01383 | 0.083479 | 0 | 0.007303 | 0.18902 | 0.29363 | 0 | 0 | 0.14213 | 0.013642 | 0.078927 | 0.007303 | 0.18902 | 0.43841
1971.5 | 0 | 0.020544 | 0 | 0.002107 | 0.01383 | 0.075046 | 0.39408 | 0.007303 | 0.18311 | 0.69602 | 0 | 0 | 0.14483 | 0.013642 | 0.070494 | 0.007303 | 0.18311 | 0.42586
1972.5 | 0 | 0.050107 | 0 | 0.006317 | 0.01508 | 0.084143 | 0 | 0.007303 | 0.18902 | 0.35197 | 0 | 0 | 0.14541 | 0.014876 | 0.076176 | 0.007303 | 0.18902 | 0.43937
1973.5 | 0 | 0.069858 | 0 | 0.009699 | 0.040716 | 0.096293 | 0 | 0.007303 | 0.19493 | 0.4188 | 0 | 0 | 0.14515 | 0.040164 | 0.083774 | 0.007303 | 0.19493 | 0.47232
1974.5 | 0 | 0.07628 | 0 | 0.010474 | 0.095591 | 0.15232 | 1.3311 | 0.032303 | 0.21855 | 1.9166 | 0 | 0 | 0.16661 | 0.094295 | 0.12387 | 0.032303 | 0.21855 | 0.66663
1975.5 | 0 | 0.01105 | 0 | 0.003949 | 0.12097 | 0.23261 | 0.53278 | 0.012303 | 0.24809 | 1.1617 | 0 | 0 | 0.14486 | 0.11933 | 0.1848 | 0.012303 | 0.24809 | 0.72433
1976.5 | 0 | 0 | 0 | 0 | 0.12623 | 0.29359 | 0.59959 | 0.007303 | 0.254 | 1.2807 | 0 | 0 | 0.14808 | 0.12452 | 0.24123 | 0.007303 | 0.254 | 0.79089
1977.5 | 0 | 0 | 0 | 0 | 0.1275 | 0.36362 | 0 | 0.007303 | 0.254 | 0.75242 | 0 | 0 | 0.13058 | 0.12577 | 0.30899 | 0.007303 | 0.254 | 0.82765
1978.5 | 0 | 0 | 0 | 0 | 0.1239 | 0.38746 | 0 | 0.007303 | 0.254 | 0.77267 | 0 | 0 | 0.1461 | 0.12222 | 0.33966 | 0.007303 | 0.254 | 0.87029
1979.5 | 0 | 0 | 0 | 0 | 0.11893 | 0.4084 | 0 | 0.007303 | 0.2599 | 0.79453 | 0 | 0 | 0.13476 | 0.11731 | 0.35149 | 0.007303 | 0.2599 | 0.87775
1980.5 | 0 | 0 | 0 | 0 | 0.11533 | 0.39771 | 0 | 0.007303 | 0.26581 | 0.78616 | 0 | 0 | 0.12178 | 0.11377 | 0.33284 | 0.007303 | 0.26581 | 0.84251
1981.5 | 0 | 0 | 0 | 0 | 0.11428 | 0.43072 | 0.66696 | 0.007303 | 0.26581 | 1.4851 | 0 | 0 | 0.12328 | 0.11273 | 0.37836 | 0.007303 | 0.26581 | 0.90541
1982.5 | 0 | 0 | 0 | 0 | 0.11436 | 0.34048 | 0 | 0.007303 | 0.2599 | 0.72205 | 0 | 0 | 0.13025 | 0.11324 | 0.27561 | 0.007303 | 0.2599 | 0.78731
1983.5 | 0 | 0 | 0 | 0 | 0.11584 | 0.33464 | 0 | 0.007303 | 0.27172 | 0.7295 | 0 | 0 | 0.13454 | 0.11722 | 0.28456 | 0.007303 | 0.27172 | 0.82215
1984.5 | 0 | 0 | 0 | 0 | 0.12209 | 0.38455 | 0 | 0.007303 | 0.28353 | 0.79747 | 0 | 0 | 0.13637 | 0.13029 | 0.27985 | 0.007303 | 0.28353 | 0.83835
1985.5 | 0 | 0 | 0 | 0 | 0.14112 | 0.46654 | 0 | 0.032303 | 0.30716 | 0.94712 | 0 | 0 | 0.1677 | 0.16138 | 0.29582 | 0.032303 | 0.30716 | 0.97127
1986.5 | 0 | 0 | 0 | 0 | 0.18008 | 0.41515 | 1.2025 | 0.012303 | 0.31306 | 2.1231 | 0 | 0 | 0.15029 | 0.20929 | 0.28198 | 0.012303 | 0.31306 | 0.98982
1987.5 | 0 | 0 | 0 | 0 | 0.23001 | 0.33455 | 0 | 0.007303 | 0.29534 | 0.86721 | 0 | 0 | 0.15176 | 0.25036 | 0.26626 | 0.007303 | 0.29534 | 0.97202
1988.5 | 0 | 0 | 0 | 0 | 0.26051 | 0.30235 | 0 | 0.007303 | 0.27762 | 0.84779 | 0 | 0 | 0.15211 | 0.25369 | 0.26252 | 0.007303 | 0.27762 | 0.96097
1989.5 | 0 | 0.001491 | 0 | 0 | 0.24705 | 0.29384 | 0 | 0.007303 | 0.26581 | 0.8155 | 0 | 0 | 0.15569 | 0.21647 | 0.26539 | 0.007303 | 0.26581 | 0.91714
1990.5 | 0 | 0.057728 | 0 | 0.007667 | 0.15288 | 0.24459 | 0.52318 | 0.007303 | 0.23628 | 1.2296 | 0 | 0 | 0.1591 | 0.13463 | 0.22638 | 0.007303 | 0.23628 | 0.77211
1991.5 | 0 | 0.134 | 0 | 0.017163 | 0.069629 | 0.16539 | 0.70598 | 0.007303 | 0.21265 | 1.3121 | 0 | 0 | 0.16025 | 0.068685 | 0.15287 | 0.007303 | 0.21265 | 0.61825
1992.5 | 0 | 0.20522 | 0 | 0.029793 | 0.034574 | 0.10499 | 0 | 0.007303 | 0.20674 | 0.58863 | 0 | 0 | 0.16707 | 0.034105 | 0.097026 | 0.007303 | 0.20674 | 0.51873
1993.5 | 0 | 0.249 | 0 | 0.036388 | 0.020744 | 0.092287 | 0 | 0.007303 | 0.19493 | 0.60065 | 0 | 0 | 0.16907 | 0.020463 | 0.08432 | 0.007303 | 0.19493 | 0.47709
1994.5 | 0 | 0.28932 | 0 | 0.043475 | 0.01383 | 0.08102 | 0 | 0.007303 | 0.18902 | 0.62397 | 0 | 0 | 0.17072 | 0.013642 | 0.076468 | 0.007303 | 0.18902 | 0.45815
1995.5 | 0 | 0.30242 | 0 | 0.04594 | 0.01383 | 0.19709 | 0.92326 | 0.007303 | 0.18311 | 1.673 | 0 | 0 | 0.16869 | 0.013642 | 0.19254 | 0.007303 | 0.18311 | 0.58534
1996.5 | 0 | 0.32061 | 0 | 0.049054 | 0.01508 | 0.14812 | 0 | 0.007303 | 0.18902 | 0.72919 | 0 | 0 | 0.16777 | 0.014876 | 0.14016 | 0.007303 | 0.18902 | 0.53369
1997.5 | 0.005884 | 0.34742 | 0 | 0.052568 | 0.040716 | 0.10818 | 0.39441 | 0.007303 | 0.19493 | 1.1514 | 0 | 0 | 0.1669 | 0.040164 | 0.09566 | 0.007303 | 0.19493 | 0.51198
1998.5 | 0.016826 | 0.50088 | 0 | 0.074715 | 0.095591 | 0.14248 | 0.39438 | 0.032303 | 0.21855 | 1.4757 | 0 | 0 | 0.19502 | 0.094295 | 0.11403 | 0.032303 | 0.21855 | 0.66244
1999.5 | 0.005728 | 0.2675 | 0 | 0.052658 | 0.12097 | 0.21293 | 0 | 0.012303 | 0.24809 | 0.92019 | 0 | 0 | 0.17478 | 0.11933 | 0.16513 | 0.012303 | 0.24809 | 0.72063
2000.5 | 0 | 0.20393 | 0 | 0.028751 | 0.12623 | 0.26408 | 0 | 0.007303 | 0.254 | 0.88429 | 0 | 0 | 0.14533 | 0.12452 | 0.21172 | 0.007303 | 0.254 | 0.74387
2001.5 | 0 | 0.10286 | 0 | 0.016836 | 0.1275 | 0.32182 | 0 | 0.007303 | 0.254 | 0.83032 | 0 | 0 | 0.13835 | 0.12577 | 0.26719 | 0.007303 | 0.254 | 0.79909
2002.5 | 0 | 0 | 0 | 0.000197 | 0.1239 | 0.33951 | 4.0305 | 0.007303 | 0.254 | 4.7554 | 0 | 0 | 0.13317 | 0.12222 | 0.29171 | 0.007303 | 0.254 | 0.93509
2003.5 | 0 | 0 | 0 | 0 | 0.11893 | 0.46903 | 2.105 | 0.007303 | 0.2599 | 2.9602 | 0 | 0 | 0.11904 | 0.11731 | 0.41213 | 0.007303 | 0.2599 | 0.94674
2004.5 | 0 | 0 | 0 | 0 | 0.11533 | 0.36555 | 0 | 0.007303 | 0.26581 | 0.754 | 0 | 0 | 0.10073 | 0.11377 | 0.30068 | 0.007303 | 0.26581 | 0.79523
2005.5 | 0 | 0 | 0 | 0 | 0.11428 | 0.31806 | 0 | 0.007303 | 0.26581 | 0.70545 | 0 | 0 | 0.10481 | 0.11273 | 0.26571 | 0.007303 | 0.26581 | 0.75736
2006.5 | 0 | 0 | 0 | 0 | 0.11436 | 0.30544 | 0 | 0.007303 | 0.2599 | 0.68701 | 0 | 0 | 0.10102 | 0.11324 | 0.24057 | 0.007303 | 0.2599 | 0.72303
2007.5 | 0 | 0 | 0 | 0 | 0.11584 | 0.29714 | 0 | 0.007303 | 0.27172 | 0.692 | 0 | 0 | 0.10912 | 0.11722 | 0.24707 | 0.007303 | 0.27172 | 0.7589
2008.5 | 0 | 0 | 0 | 0 | 0.12209 | 0.35074 | 0 | 0.007303 | 0.28353 | 0.76366 | 0 | 0 | 0.10207 | 0.13029 | 0.24603 | 0.007303 | 0.28353 | 0.77023
2009.5 | 0 | 0 | 0 | 0 | 0.14112 | 0.45438 | 1.3687 | 0.032303 | 0.30716 | 2.3036 | 0 | 0 | 0.12817 | 0.16138 | 0.28366 | 0.032303 | 0.30716 | 0.95024
2010.5 | 0 | 0 | 0 | 0 | 0.18008 | 0.38379 | 0 | 0.012303 | 0.31306 | 0.88924 | 0 | 0 | 0.11003 | 0.20929 | 0.25063 | 0.012303 | 0.31306 | 0.89632
2011.5 | 0 | 0 | 0 | 0 | 0.23001 | 0.30319 | 0 | 0.007303 | 0.29534 | 0.83586 | 0 | 0 | 0.11739 | 0.25036 | 0.23491 | 0.007303 | 0.29534 | 0.9063
2012.5 | 0.006588 | 0.023992 | 0 | 0.002958 | 0.26051 | 0.27039 | 0.39416 | 0.007303 | 0.27762 | 1.2435 | 0 | 0 | 0.11779 | 0.25369 | 0.23055 | 0.007303 | 0.27762 | 0.89344
2013.5 | 0.019397 | 0.10263 | 0 | 0.013419 | 0.24705 | 0.26065 | 0 | 0.007303 | 0.26581 | 0.91626 | 0 | 0 | 0.13735 | 0.21647 | 0.23219 | 0.007303 | 0.26581 | 0.86013
2014.5 | 0.018776 | 0.19996 | 0 | 0.028811 | 0.15288 | 0.21754 | 0 | 0.007303 | 0.23628 | 0.86154 | 0 | 0 | 0.14719 | 0.13463 | 0.19933 | 0.007303 | 0.23628 | 0.72573
2015.5 | 0.018437 | 0.24718 | 0 | 0.043496 | 0.069629 | 0.15063 | 1.1193 | 0.007303 | 0.21265 | 1.8686 | 0 | 0 | 0.14994 | 0.068685 | 0.13811 | 0.007303 | 0.21265 | 0.60703
2016.5 | 0.017519 | 0.37876 | 0 | 0.058396 | 0.034574 | 0.10499 | 0 | 0.007303 | 0.20674 | 0.80829 | 0 | 0 | 0.16341 | 0.034105 | 0.097026 | 0.007303 | 0.20674 | 0.50958
2017.5 | 0.017022 | 0.44667 | 0 | 0.070112 | 0.020744 | 0.092287 | 0 | 0.007303 | 0.19493 | 0.84906 | 0 | 0 | 0.16805 | 0.020463 | 0.08432 | 0.007303 | 0.19493 | 0.47607
2018.5 | 0.016597 | 0.50382 | 0 | 0.080114 | 0.01383 | 0.08102 | 0 | 0.007303 | 0.18902 | 0.8917 | 0 | 0 | 0.17399 | 0.013642 | 0.076468 | 0.007303 | 0.18902 | 0.46142
2019.5 | 0.016305 | 0.53987 | 0 | 0.08698 | 0.01383 | 0.073817 | 0 | 0.007303 | 0.18311 | 0.92122 | 0 | 0 | 0.17703 | 0.013642 | 0.069264 | 0.007303 | 0.18311 | 0.45683
2020.5 | 0.016146 | 0.55582 | 0 | 0.090723 | 0.01508 | 0.081684 | 0.67193 | 0.007303 | 0.18902 | 1.6277 | 0 | 0 | 0.17644 | 0.014876 | 0.073717 | 0.007303 | 0.18902 | 0.47663
2021.5 | 0.015964 | 0.59455 | 0 | 0.095018 | 0.040716 | 0.092604 | 0 | 0.007303 | 0.19493 | 1.0411 | 0 | 0 | 0.17647 | 0.040164 | 0.080085 | 0.007303 | 0.19493 | 0.49995
2022.5 | 0.014337 | 0.8477 | 0 | 0.1333 | 0.095591 | 0.14248 | 0 | 0.032303 | 0.21855 | 1.4843 | 0 | 0 | 0.21901 | 0.094295 | 0.11403 | 0.032303 | 0.21855 | 0.6792
2023.5 | 0.016436 | 0.44108 | 0 | 0.091933 | 0.12097 | 0.21293 | 1.0718 | 0.012303 | 0.24809 | 2.2156 | 0 | 0 | 0.15102 | 0.11933 | 0.16513 | 0.012303 | 0.24809 | 0.72445
2024.5 | 0.002878 | 0.28859 | 0 | 0.044683 | 0.12623 | 0.26408 | 0 | 0.007303 | 0.254 | 0.98776 | 0 | 0 | 0.12607 | 0.12452 | 0.21172 | 0.007303 | 0.254 | 0.72462
2025.5 | 0 | 0.12203 | 0 | 0.017245 | 0.1275 | 0.36873 | 0.43591 | 0.007303 | 0.254 | 1.3327 | 0 | 0 | 0.10887 | 0.12577 | 0.3141 | 0.007303 | 0.254 | 0.82443
2026.5 | 0 | 0.0134 | 0 | 0.002821 | 0.1239 | 0.3554 | 0 | 0.007303 | 0.254 | 0.75682 | 0 | 0 | 0.10265 | 0.12222 | 0.30759 | 0.007303 | 0.254 | 0.79477
2027.5 | 0 | 0 | 0 | 0 | 0.11893 | 0.45338 | 0.64521 | 0.007303 | 0.2599 | 1.4847 | 0 | 0 | 0.072017 | 0.11731 | 0.39648 | 0.007303 | 0.2599 | 0.87155
2028.5 | 0 | 0 | 0 | 0 | 0.11533 | 0.35222 | 0 | 0.007303 | 0.26581 | 0.74067 | 0 | 0 | 0.051792 | 0.11377 | 0.28735 | 0.007303 | 0.26581 | 0.733
2029.5 | 0 | 0 | 0 | 0 | 0.11428 | 0.31806 | 0 | 0.007303 | 0.26581 | 0.70545 | 0 | 0 | 0.047589 | 0.11273 | 0.26571 | 0.007303 | 0.26581 | 0.70014
2030.5 | 0 | 0 | 0 | 0 | 0.11436 | 0.30544 | 0 | 0.007303 | 0.2599 | 0.68701 | 0 | 0 | 0.041468 | 0.11324 | 0.24057 | 0.007303 | 0.2599 | 0.66348
2031.5 | 0 | 0 | 0 | 0 | 0.11584 | 0.29714 | 0 | 0.007303 | 0.27172 | 0.692 | 0 | 0 | 0.038846 | 0.11722 | 0.24707 | 0.007303 | 0.27172 | 0.68864
2032.5 | 0 | 0 | 0 | 0 | 0.12209 | 0.35074 | 0 | 0.007303 | 0.28353 | 0.76366 | 0 | 0 | 0.042319 | 0.13029 | 0.24603 | 0.007303 | 0.28353 | 0.71048
2033.5 | 0 | 0 | 0 | 0 | 0.14112 | 0.43334 | 0 | 0.032303 | 0.30716 | 0.91392 | 0 | 0 | 0.050525 | 0.16138 | 0.26262 | 0.032303 | 0.30716 | 0.81499
2034.5 | 0 | 0 | 0 | 0 | 0.18008 | 0.38379 | 0.39358 | 0.012303 | 0.31306 | 1.2828 | 0 | 0 | 0.047991 | 0.20929 | 0.25063 | 0.012303 | 0.31306 | 0.83976
2035.5 | 0 | 0 | 0 | 0 | 0.23001 | 0.30319 | 0 | 0.007303 | 0.29534 | 0.83586 | 0 | 0 | 0.058913 | 0.25036 | 0.23491 | 0.007303 | 0.29534 | 0.85425
2036.5 | 0 | 0 | 0 | 0 | 0.26051 | 0.27039 | 0.70413 | 0.007303 | 0.27762 | 1.5199 | 0 | 0 | 0.060736 | 0.25369 | 0.23055 | 0.007303 | 0.27762 | 0.84649
2037.5 | 0 | 0 | 0 | 0 | 0.24705 | 0.26065 | 0 | 0.007303 | 0.26581 | 0.78081 | 0 | 0 | 0.068829 | 0.21647 | 0.23219 | 0.007303 | 0.26581 | 0.7916
2038.5 | 0 | 0.019423 | 0 | 0.00158 | 0.15288 | 0.21754 | 0.45824 | 0.007303 | 0.23628 | 1.0932 | 0 | 0 | 0.076658 | 0.13463 | 0.19933 | 0.007303 | 0.23628 | 0.66717
2039.5 | 0 | 0.11099 | 0 | 0.014756 | 0.069629 | 0.15063 | 0 | 0.007303 | 0.21265 | 0.56597 | 0 | 0 | 0.081305 | 0.068685 | 0.13811 | 0.007303 | 0.21265 | 0.50906
2040.5 | 0 | 0.16546 | 0 | 0.023653 | 0.034574 | 0.10499 | 0 | 0.007303 | 0.20674 | 0.54272 | 0 | 0 | 0.083605 | 0.034105 | 0.097026 | 0.007303 | 0.20674 | 0.42978
2041.5 | 0 | 0.21984 | 0 | 0.03124 | 0.020744 | 0.092287 | 0 | 0.007303 | 0.19493 | 0.56634 | 0 | 0 | 0.0901 | 0.020463 | 0.08432 | 0.007303 | 0.19493 | 0.40359
2042.5 | 0 | 0.27319 | 0 | 0.040926 | 0.01383 | 0.08102 | 0 | 0.007303 | 0.18902 | 0.60529 | 0 | 0 | 0.092476 | 0.013642 | 0.076468 | 0.007303 | 0.18902 | 0.37991
2043.5 | 0 | 0.30831 | 0 | 0.046776 | 0.01383 | 0.073817 | 0 | 0.007303 | 0.18311 | 0.63315 | 0 | 0 | 0.091775 | 0.013642 | 0.069264 | 0.007303 | 0.18311 | 0.3661
2044.5 | 0 | 0.33786 | 0 | 0.05173 | 0.01508 | 0.081684 | 0 | 0.007303 | 0.18902 | 0.68267 | 0 | 0 | 0.091034 | 0.014876 | 0.073717 | 0.007303 | 0.18902 | 0.37695
2045.5 | 0 | 0.34965 | 0 | 0.05411 | 0.040716 | 0.092604 | 0 | 0.007303 | 0.19493 | 0.73931 | 0 | 0 | 0.090772 | 0.040164 | 0.080085 | 0.007303 | 0.19493 | 0.41973
2046.5 | 0 | 0.47657 | 0 | 0.070993 | 0.095591 | 0.14248 | 0 | 0.032303 | 0.21855 | 1.0365 | 0 | 0 | 0.10282 | 0.094295 | 0.11403 | 0.032303 | 0.21855 | 0.56301
2047.5 | 0 | 0.21856 | 0 | 0.045328 | 0.12097 | 0.21293 | 0.94243 | 0.012303 | 0.24809 | 1.8006 | 0 | 0 | 0.089563 | 0.11933 | 0.16513 | 0.012303 | 0.24809 | 0.6613
2048.5 | 0 | 0.035501 | 0 | 0.004647 | 0.12623 | 0.26408 | 4.0457 | 0.007303 | 0.254 | 4.7374 | 0 | 0 | 0.058856 | 0.12452 | 0.21172 | 0.007303 | 0.254 | 0.75155
2049.5 | 0 | 0.039396 | 0 | 0.005717 | 0.1275 | 0.32182 | 0 | 0.007303 | 0.254 | 0.75573 | 0 | 0 | 0.081336 | 0.12577 | 0.26719 | 0.007303 | 0.254 | 0.73659
2050.5 | 0 | 0 | 0 | 0 | 0.1239 | 0.33951 | 1.1654 | 0.007303 | 0.254 | 1.8901 | 0 | 0 | 0.080028 | 0.12222 | 0.29171 | 0.007303 | 0.254 | 0.78704
2051.5 | 0 | 0 | 0 | 0 | 0.11893 | 0.3586 | 0 | 0.007303 | 0.2599 | 0.74474 | 0 | 0 | 0.069276 | 0.11731 | 0.3017 | 0.007303 | 0.2599 | 0.75649
2052.5 | 0 | 0 | 0 | 0 | 0.11533 | 0.35222 | 0 | 0.007303 | 0.26581 | 0.74067 | 0 | 0 | 0.039482 | 0.11377 | 0.28735 | 0.007303 | 0.26581 | 0.71471
2053.5 | 0 | 0 | 0 | 0 | 0.11428 | 0.31806 | 0 | 0.007303 | 0.26581 | 0.70545 | 0 | 0 | 0.037318 | 0.11273 | 0.26571 | 0.007303 | 0.26581 | 0.68986
2054.5 | 0 | 0 | 0 | 0 | 0.11436 | 0.30544 | 0 | 0.007303 | 0.2599 | 0.68701 | 0 | 0 | 0.031027 | 0.11324 | 0.24057 | 0.007303 | 0.2599 | 0.65852
2055.5 | 0 | 0 | 0 | 0 | 0.11584 | 0.29714 | 0.51926 | 0.007303 | 0.27172 | 1.2113 | 0 | 0 | 0.02717 | 0.11722 | 0.24707 | 0.007303 | 0.27172 | 0.68564
2056.5 | 0 | 0 | 0 | 0 | 0.12209 | 0.35074 | 0.20719 | 0.007303 | 0.28353 | 0.97085 | 0 | 0 | 0.03457 | 0.13029 | 0.24603 | 0.007303 | 0.28353 | 0.70821
2057.5 | 0 | 0 | 0 | 0 | 0.14112 | 0.43334 | 0.21045 | 0.032303 | 0.30716 | 1.1244 | 0 | 0 | 0.041978 | 0.16138 | 0.26262 | 0.032303 | 0.30716 | 0.81382
2058.5 | 0 | 0 | 0 | 0 | 0.18008 | 0.38379 | 2.7124 | 0.012303 | 0.31306 | 3.6016 | 0 | 0 | 0.032417 | 0.20929 | 0.25063 | 0.012303 | 0.31306 | 0.89433
2059.5 | 0 | 0 | 0 | 0 | 0.23001 | 0.30319 | 0.75428 | 0.007303 | 0.29534 | 1.5901 | 0 | 0 | 0.047525 | 0.25036 | 0.23491 | 0.007303 | 0.29534 | 0.84619
2060.5 | 0 | 0 | 0 | 0 | 0.26051 | 0.27039 | 0 | 0.007303 | 0.27762 | 0.81583 | 0 | 0 | 0.052201 | 0.25369 | 0.23055 | 0.007303 | 0.27762 | 0.82237
2061.5 | 0 | 0 | 0 | 0 | 0.24705 | 0.26065 | 0 | 0.007303 | 0.26581 | 0.78081 | 0 | 0 | 0.062926 | 0.21647 | 0.23219 | 0.007303 | 0.26581 | 0.7857
2062.5 | 0 | 0 | 0 | 0 | 0.15288 | 0.21754 | 0 | 0.007303 | 0.23628 | 0.61399 | 0 | 0 | 0.071246 | 0.13463 | 0.19933 | 0.007303 | 0.23628 | 0.65544
2063.5 | 0 | 0 | 0 | 0 | 0.069629 | 0.15063 | 0.91617 | 0.007303 | 0.21265 | 1.3564 | 0 | 0 | 0.07678 | 0.068685 | 0.13811 | 0.007303 | 0.21265 | 0.52049
2064.5 | 0 | 0 | 0 | 0 | 0.034574 | 0.10499 | 0 | 0.007303 | 0.20674 | 0.35361 | 0 | 0 | 0.081654 | 0.034105 | 0.097026 | 0.007303 | 0.20674 | 0.43331
2065.5 | 0 | 0 | 0 | 0 | 0.020744 | 0.092287 | 0 | 0.007303 | 0.19493 | 0.31526 | 0 | 0 | 0.086725 | 0.020463 | 0.08432 | 0.007303 | 0.19493 | 0.39474
2066.5 | 0 | 0 | 0 | 0 | 0.01383 | 0.08102 | 0 | 0.007303 | 0.18902 | 0.29117 | 0 | 0 | 0.091102 | 0.013642 | 0.076468 | 0.007303 | 0.18902 | 0.37854
2067.5 | 0 | 0.008601 | 0 | 0.000918 | 0.01383 | 0.073817 | 0 | 0.007303 | 0.18311 | 0.28758 | 0 | 0 | 0.10618 | 0.013642 | 0.069264 | 0.007303 | 0.18311 | 0.3805
2068.5 | 0 | 0.013168 | 0 | 0.001768 | 0.01508 | 0.081684 | 0 | 0.007303 | 0.18902 | 0.30802 | 0 | 0 | 0.093608 | 0.014876 | 0.073717 | 0.007303 | 0.18902 | 0.385
2069.5 | 0 | 0.006872 | 0 | 0.001081 | 0.040716 | 0.092604 | 0 | 0.007303 | 0.19493 | 0.3435 | 0 | 0 | 0.10935 | 0.040164 | 0.080085 | 0.007303 | 0.19493 | 0.43283
2070.5 | 0 | 0 | 0 | 0.000156 | 0.095591 | 0.14248 | 0.43076 | 0.032303 | 0.21855 | 0.91985 | 0 | 0 | 0.13497 | 0.094295 | 0.11403 | 0.032303 | 0.21855 | 0.60173
2071.5 | 0 | 0 | 0 | 0 | 0.12097 | 0.21293 | 0 | 0.012303 | 0.24809 | 0.59429 | 0 | 0 | 0.11232 | 0.11933 | 0.16513 | 0.012303 | 0.24809 | 0.6624
2072.5 | 0 | 0 | 0 | 0 | 0.12623 | 0.26408 | 0 | 0.007303 | 0.254 | 0.65161 | 0 | 0 | 0.10913 | 0.12452 | 0.21172 | 0.007303 | 0.254 | 0.7091
2073.5 | 0 | 0 | 0 | 0 | 0.1275 | 0.32182 | 0 | 0.007303 | 0.254 | 0.71062 | 0 | 0 | 0.11033 | 0.12577 | 0.26719 | 0.007303 | 0.254 | 0.76558
2074.5 | 0 | 0 | 0 | 0 | 0.1239 | 0.33951 | 0.42282 | 0.007303 | 0.254 | 1.1475 | 0 | 0 | 0.12832 | 0.12222 | 0.29171 | 0.007303 | 0.254 | 0.81136
2075.5 | 0 | 0 | 0 | 0 | 0.11893 | 0.3586 | 0 | 0.007303 | 0.2599 | 0.74474 | 0 | 0 | 0.1112 | 0.11731 | 0.3017 | 0.007303 | 0.2599 | 0.79841
2076.5 | 0 | 0 | 0 | 0 | 0.11533 | 0.35222 | 0 | 0.007303 | 0.26581 | 0.74067 | 0 | 0 | 0.10405 | 0.11377 | 0.28735 | 0.007303 | 0.26581 | 0.78476
2077.5 | 0 | 0 | 0 | 0 | 0.11428 | 0.31806 | 0 | 0.007303 | 0.26581 | 0.70545 | 0 | 0 | 0.10694 | 0.11273 | 0.26571 | 0.007303 | 0.26581 | 0.75948
2078.5 | 0 | 0 | 0 | 0 | 0.11436 | 0.30544 | 0.5737 | 0.007303 | 0.2599 | 1.2607 | 0 | 0 | 0.10887 | 0.11324 | 0.24057 | 0.007303 | 0.2599 | 0.74061
2079.5 | 0 | 0 | 0 | 0 | 0.11584 | 0.29714 | 0 | 0.007303 | 0.27172 | 0.692 | 0 | 0 | 0.11012 | 0.11722 | 0.24707 | 0.007303 | 0.27172 | 0.75991
2080.5 | 0 | 0 | 0 | 0 | 0.12209 | 0.35074 | 0 | 0.007303 | 0.28353 | 0.76366 | 0 | 0 | 0.10822 | 0.13029 | 0.24603 | 0.007303 | 0.28353 | 0.78209
2081.5 | 0 | 0 | 0 | 0 | 0.14112 | 0.43334 | 0 | 0.032303 | 0.30716 | 0.91392 | 0 | 0 | 0.13006 | 0.16138 | 0.26262 | 0.032303 | 0.30716 | 0.89452
2082.5 | 0 | 0 | 0 | 0 | 0.18008 | 0.38379 | 0.63959 | 0.012303 | 0.31306 | 1.5288 | 0 | 0 | 0.10909 | 0.20929 | 0.25063 | 0.012303 | 0.31306 | 0.90416
2083.5 | 0 | 0 | 0 | 0 | 0.23001 | 0.30319 | 0 | 0.007303 | 0.29534 | 0.83586 | 0 | 0 | 0.10406 | 0.25036 | 0.23491 | 0.007303 | 0.29534 | 0.90004
2084.5 | 0 | 0 | 0 | 0 | 0.26051 | 0.29373 | 1.3193 | 0.007303 | 0.27762 | 2.1584 | 0 | 0 | 0.10501 | 0.25369 | 0.25389 | 0.007303 | 0.27762 | 0.93041
2085.5 | 0 | 0 | 0 | 0 | 0.24705 | 0.26583 | 0 | 0.007303 | 0.26581 | 0.78599 | 0 | 0 | 0.10883 | 0.21647 | 0.23738 | 0.007303 | 0.26581 | 0.83679
2086.5 | 0 | 0 | 0 | 0 | 0.15288 | 0.3185 | 0.57338 | 0.007303 | 0.23628 | 1.2883 | 0 | 0 | 0.1114 | 0.13463 | 0.30029 | 0.007303 | 0.23628 | 0.81915
2087.5 | 0 | 0.044617 | 0 | 0.004907 | 0.069629 | 0.15063 | 0.47831 | 0.007303 | 0.21265 | 0.96805 | 0 | 0 | 0.11113 | 0.068685 | 0.13811 | 0.007303 | 0.21265 | 0.54264
2088.5 | 0 | 0.12655 | 0 | 0.017559 | 0.034574 | 0.10499 | 0 | 0.007303 | 0.20674 | 0.49772 | 0 | 0 | 0.11463 | 0.034105 | 0.097026 | 0.007303 | 0.20674 | 0.4608
2089.5 | 0 | 0.16859 | 0 | 0.024877 | 0.020744 | 0.092287 | 0 | 0.007303 | 0.19493 | 0.50873 | 0 | 0 | 0.11516 | 0.020463 | 0.08432 | 0.007303 | 0.19493 | 0.42317
2090.5 | 0 | 0.18136 | 0 | 0.026451 | 0.01383 | 0.08102 | 0 | 0.007303 | 0.18902 | 0.49898 | 0 | 0 | 0.11676 | 0.013642 | 0.076468 | 0.007303 | 0.18902 | 0.40968
2091.5 | 0 | 0.19056 | 0 | 0.027434 | 0.01383 | 0.073817 | 0 | 0.007303 | 0.18311 | 0.49605 | 0 | 0 | 0.11833 | 0.013642 | 0.069264 | 0.007303 | 0.18311 | 0.39265
2092.5 | 0 | 0.1869 | 0 | 0.027529 | 0.01508 | 0.081684 | 0 | 0.007303 | 0.18902 | 0.50752 | 0 | 0 | 0.12085 | 0.014876 | 0.073717 | 0.007303 | 0.18902 | 0.40677
2093.5 | 0 | 0.092006 | 0 | 0.012671 | 0.040716 | 0.092604 | 2.7276 | 0.007303 | 0.19493 | 3.1678 | 0 | 0 | 0.10773 | 0.040164 | 0.080085 | 0.007303 | 0.19493 | 0.49815
2094.5 | 0 | 0.25783 | 0 | 0.036838 | 0.095591 | 0.14248 | 0 | 0.032303 | 0.21855 | 0.7836 | 0 | 0 | 0.14714 | 0.094295 | 0.11403 | 0.032303 | 0.21855 | 0.61312
2095.5 | 0 | 0.057739 | 0 | 0.016204 | 0.12097 | 0.21293 | 2.4847 | 0.012303 | 0.24809 | 3.153 | 0 | 0 | 0.11588 | 0.11933 | 0.16513 | 0.012303 | 0.24809 | 0.73954
2096.5 | 0 | 0.061295 | 0 | 0.007289 | 0.12623 | 0.26408 | 3.1026 | 0.007303 | 0.254 | 3.8228 | 0 | 0 | 0.095943 | 0.12452 | 0.21172 | 0.007303 | 0.254 | 0.75441
2097.5 | 0 | 0.061074 | 0 | 0.012642 | 0.1275 | 0.32182 | 0 | 0.007303 | 0.254 | 0.78433 | 0 | 0 | 0.098077 | 0.12577 | 0.26719 | 0.007303 | 0.254 | 0.75334
2098.5 | 0 | 0.01669 | 0 | 0.002498 | 0.1239 | 0.35026 | 0 | 0.007303 | 0.254 | 0.75465 | 0 | 0 | 0.11095 | 0.12222 | 0.30246 | 0.007303 | 0.254 | 0.80461
2099.5 | 0 | 0 | 0 | 0 | 0.11893 | 0.44381 | 0.75823 | 0.007303 | 0.2599 | 1.5882 | 0 | 0 | 0.081705 | 0.11731 | 0.3869 | 0.007303 | 0.2599 | 0.87154
2100.5 | 0 | 0 | 0 | 0 | 0.11533 | 0.35222 | 0 | 0.007303 | 0.26581 | 0.74067 | 0 | 0 | 0.06612 | 0.11377 | 0.28735 | 0.007303 | 0.26581 | 0.74135
2101.5 | 0 | 0 | 0 | 0 | 0.11428 | 0.31806 | 0 | 0.007303 | 0.26581 | 0.70545 | 0 | 0 | 0.067091 | 0.11273 | 0.26571 | 0.007303 | 0.26581 | 0.71964
2102.5 | 0 | 0 | 0 | 0 | 0.11436 | 0.30544 | 0.42856 | 0.007303 | 0.2599 | 1.1156 | 0 | 0 | 0.073341 | 0.11324 | 0.24057 | 0.007303 | 0.2599 | 0.70845
2103.5 | 0 | 0 | 0 | 0 | 0.11584 | 0.29714 | 0 | 0.007303 | 0.27172 | 0.692 | 0 | 0 | 0.078088 | 0.11722 | 0.24707 | 0.007303 | 0.27172 | 0.7224
2104.5 | 0 | 0 | 0 | 0 | 0.12209 | 0.35074 | 1.7523 | 0.007303 | 0.28353 | 2.5159 | 0 | 0 | 0.078574 | 0.13029 | 0.24603 | 0.007303 | 0.28353 | 0.79278
2105.5 | 0 | 0 | 0 | 0 | 0.14112 | 0.43334 | 0 | 0.032303 | 0.30716 | 0.91392 | 0 | 0 | 0.12094 | 0.16138 | 0.26262 | 0.032303 | 0.30716 | 0.88541
2106.5 | 0 | 0 | 0 | 0 | 0.18008 | 0.38379 | 0 | 0.012303 | 0.31306 | 0.88924 | 0 | 0 | 0.095565 | 0.20929 | 0.25063 | 0.012303 | 0.31306 | 0.88186
2107.5 | 0 | 0 | 0 | 0 | 0.23001 | 0.30319 | 0 | 0.007303 | 0.29534 | 0.83586 | 0 | 0 | 0.11167 | 0.25036 | 0.23491 | 0.007303 | 0.29534 | 0.90634
2108.5 | 0 | 0 | 0 | 0 | 0.26051 | 0.27039 | 0 | 0.007303 | 0.27762 | 0.81583 | 0 | 0 | 0.1252 | 0.25369 | 0.23055 | 0.007303 | 0.27762 | 0.89537
2109.5 | 0 | 0 | 0 | 0 | 0.24705 | 0.26065 | 0 | 0.007303 | 0.26581 | 0.78081 | 0 | 0 | 0.13375 | 0.21647 | 0.23219 | 0.007303 | 0.26581 | 0.85653
2110.5 | 0 | 0 | 0 | 0 | 0.15288 | 0.21754 | 0.428 | 0.007303 | 0.23628 | 1.042 | 0 | 0 | 0.14354 | 0.13463 | 0.19933 | 0.007303 | 0.23628 | 0.72811
2111.5 | 0 | 0 | 0 | 0 | 0.069629 | 0.15063 | 0 | 0.007303 | 0.21265 | 0.44022 | 0 | 0 | 0.15026 | 0.068685 | 0.13811 | 0.007303 | 0.21265 | 0.58542
2112.5 | 0 | 0.049201 | 0 | 0.005755 | 0.034574 | 0.11114 | 0 | 0.007303 | 0.20674 | 0.41472 | 0 | 0 | 0.15846 | 0.034105 | 0.10317 | 0.007303 | 0.20674 | 0.51626
2113.5 | 0 | 0.096428 | 0 | 0.013149 | 0.020744 | 0.095975 | 0.3941 | 0.007303 | 0.19493 | 0.82263 | 0 | 0 | 0.16046 | 0.020463 | 0.088008 | 0.007303 | 0.19493 | 0.47217
2114.5 | 0 | 0.13301 | 0 | 0.019112 | 0.01383 | 0.083479 | 0 | 0.007303 | 0.18902 | 0.44576 | 0 | 0 | 0.1654 | 0.013642 | 0.078927 | 0.007303 | 0.18902 | 0.4553
2115.5 | 0 | 0.17242 | 0 | 0.02468 | 0.01383 | 0.075046 | 0 | 0.007303 | 0.18311 | 0.47639 | 0 | 0 | 0.17209 | 0.013642 | 0.070494 | 0.007303 | 0.18311 | 0.44764
2116.5 | 0 | 0.21213 | 0 | 0.031403 | 0.01508 | 0.084143 | 0 | 0.007303 | 0.18902 | 0.53908 | 0 | 0 | 0.17783 | 0.014876 | 0.076176 | 0.007303 | 0.18902 | 0.47169
2117.5 | 0 | 0.21481 | 0 | 0.033018 | 0.040716 | 0.096293 | 0 | 0.007303 | 0.19493 | 0.58707 | 0 | 0 | 0.17507 | 0.040164 | 0.083774 | 0.007303 | 0.19493 | 0.50224
2118.5 | 0 | 0.30469 | 0 | 0.043507 | 0.095591 | 0.15232 | 0 | 0.032303 | 0.21855 | 0.84697 | 0 | 0 | 0.19904 | 0.094295 | 0.12387 | 0.032303 | 0.21855 | 0.66906
2119.5 | 0 | 0.11976 | 0 | 0.025466 | 0.12097 | 0.23261 | 0.93822 | 0.012303 | 0.24809 | 1.6974 | 0 | 0 | 0.16846 | 0.11933 | 0.1848 | 0.012303 | 0.24809 | 0.75915
2120.5 | 0 | 0.048998 | 0 | 0.007343 | 0.12623 | 0.29359 | 0.96857 | 0.007303 | 0.254 | 1.706 | 0 | 0 | 0.15322 | 0.12452 | 0.24123 | 0.007303 | 0.254 | 0.80397
2121.5 | 0 | 0 | 0 | 0.00018 | 0.1275 | 0.58758 | 1.1727 | 0.007303 | 0.254 | 2.1493 | 0 | 0 | 0.1511 | 0.12577 | 0.53295 | 0.007303 | 0.254 | 1.1098
2122.5 | 0 | 0 | 0 | 0 | 0.1239 | 0.38746 | 0 | 0.007303 | 0.254 | 0.77267 | 0 | 0 | 0.17907 | 0.12222 | 0.33966 | 0.007303 | 0.254 | 0.90326
2123.5 | 0 | 0 | 0 | 0 | 0.11893 | 0.4084 | 0 | 0.007303 | 0.2599 | 0.79453 | 0 | 0 | 0.15434 | 0.11731 | 0.35149 | 0.007303 | 0.2599 | 0.89135
2124.5 | 0 | 0 | 0 | 0 | 0.11533 | 0.39771 | 0 | 0.007303 | 0.26581 | 0.78616 | 0 | 0 | 0.14549 | 0.11377 | 0.33284 | 0.007303 | 0.26581 | 0.87169
2125.5 | 0 | 0 | 0 | 0 | 0.11428 | 0.35925 | 0 | 0.007303 | 0.26581 | 0.74664 | 0 | 0 | 0.14691 | 0.11273 | 0.30689 | 0.007303 | 0.26581 | 0.84065
2126.5 | 0 | 0 | 0 | 0 | 0.11436 | 0.34048 | 0 | 0.007303 | 0.2599 | 0.72205 | 0 | 0 | 0.14786 | 0.11324 | 0.27561 | 0.007303 | 0.2599 | 0.8109
2127.5 | 0 | 0 | 0 | 0 | 0.11584 | 0.33464 | 0 | 0.007303 | 0.27172 | 0.7295 | 0 | 0 | 0.15698 | 0.11722 | 0.28456 | 0.007303 | 0.27172 | 0.83879
2128.5 | 0 | 0 | 0 | 0 | 0.12209 | 0.38455 | 0.39752 | 0.007303 | 0.28353 | 1.195 | 0 | 0 | 0.15899 | 0.13029 | 0.27985 | 0.007303 | 0.28353 | 0.86097
2129.5 | 0 | 0 | 0 | 0 | 0.14112 | 0.46654 | 0 | 0.032303 | 0.30716 | 0.94712 | 0 | 0 | 0.1762 | 0.16138 | 0.29582 | 0.032303 | 0.30716 | 0.97934
2130.5 | 0 | 0 | 0 | 0 | 0.18008 | 0.41515 | 0.77948 | 0.012303 | 0.31306 | 1.7001 | 0 | 0 | 0.15003 | 0.20929 | 0.28198 | 0.012303 | 0.31306 | 0.98449
2131.5 | 0 | 0 | 0 | 0 | 0.23001 | 0.33455 | 0 | 0.007303 | 0.29534 | 0.86721 | 0 | 0 | 0.15362 | 0.25036 | 0.26626 | 0.007303 | 0.29534 | 0.98542
2132.5 | 0 | 0 | 0 | 0 | 0.26051 | 0.30235 | 0.6124 | 0.007303 | 0.27762 | 1.4602 | 0 | 0 | 0.15905 | 0.25369 | 0.26252 | 0.007303 | 0.27762 | 0.96856
2133.5 | 0 | 0 | 0 | 0 | 0.24705 | 0.29384 | 0 | 0.007303 | 0.26581 | 0.81401 | 0 | 0 | 0.15968 | 0.21647 | 0.26539 | 0.007303 | 0.26581 | 0.91565
2134.5 | 0 | 0 | 0 | 0 | 0.15288 | 0.24459 | 0 | 0.007303 | 0.23628 | 0.64104 | 0 | 0 | 0.15915 | 0.13463 | 0.22638 | 0.007303 | 0.23628 | 0.77079
2135.5 | 0 | 0 | 0 | 0 | 0.069629 | 0.16539 | 0 | 0.007303 | 0.21265 | 0.45497 | 0 | 0 | 0.16342 | 0.068685 | 0.15287 | 0.007303 | 0.21265 | 0.60593
2136.5 | 0 | 0.018542 | 0 | 0.001694 | 0.034574 | 0.11114 | 0.49638 | 0.007303 | 0.20674 | 0.87637 | 0 | 0 | 0.16782 | 0.034105 | 0.10317 | 0.007303 | 0.20674 | 0.52718
2137.5 | 0 | 0.08463 | 0 | 0.011233 | 0.020744 | 0.095975 | 0 | 0.007303 | 0.19493 | 0.41481 | 0 | 0 | 0.17409 | 0.020463 | 0.088008 | 0.007303 | 0.19493 | 0.48579
2138.5 | 0 | 0.13008 | 0 | 0.018577 | 0.01383 | 0.083479 | 0 | 0.007303 | 0.18902 | 0.44229 | 0 | 0 | 0.1774 | 0.013642 | 0.078927 | 0.007303 | 0.18902 | 0.47277
2139.5 | 0 | 0.14741 | 0 | 0.021684 | 0.01383 | 0.15144 | 0.5652 | 0.007303 | 0.18311 | 1.09 | 0 | 0 | 0.17904 | 0.013642 | 0.14689 | 0.007303 | 0.18311 | 0.54681
2140.5 | 0 | 0.16778 | 0 | 0.024694 | 0.01508 | 0.084143 | 0 | 0.007303 | 0.18902 | 0.48802 | 0 | 0 | 0.17838 | 0.014876 | 0.076176 | 0.007303 | 0.18902 | 0.46675
2141.5 | 0 | 0.18964 | 0 | 0.027124 | 0.040716 | 0.096293 | 0 | 0.007303 | 0.19493 | 0.556 | 0 | 0 | 0.17252 | 0.040164 | 0.083774 | 0.007303 | 0.19493 | 0.49969
2142.5 | 0 | 0.33172 | 0 | 0.050711 | 0.095591 | 0.15232 | 0 | 0.032303 | 0.21855 | 0.8812 | 0 | 0 | 0.19177 | 0.094295 | 0.12387 | 0.032303 | 0.21855 | 0.66727
2143.5 | 0.015205 | 0.26683 | 0 | 0.039341 | 0.12097 | 0.23261 | 0 | 0.012303 | 0.24809 | 0.93534 | 0 | 0 | 0.15988 | 0.11933 | 0.1848 | 0.012303 | 0.24809 | 0.7254
2144.5 | 0.018081 | 0.28715 | 0 | 0.045184 | 0.12623 | 0.38793 | 0.71077 | 0.007303 | 0.254 | 1.8366 | 0 | 0 | 0.14492 | 0.12452 | 0.33558 | 0.007303 | 0.254 | 0.88508
2145.5 | 0.018053 | 0.2947 | 0 | 0.045821 | 0.1275 | 0.36362 | 1.2249 | 0.007303 | 0.254 | 2.3359 | 0 | 0 | 0.14647 | 0.12577 | 0.30899 | 0.007303 | 0.254 | 0.87181
2146.5 | 0.016941 | 0.48336 | 0 | 0.072018 | 0.1239 | 0.38746 | 0 | 0.007303 | 0.254 | 1.345 | 0 | 0 | 0.14086 | 0.12222 | 0.33966 | 0.007303 | 0.254 | 0.87122
2147.5 | 0.017633 | 0.33347 | 0 | 0.055714 | 0.11893 | 0.4084 | 0 | 0.007303 | 0.2599 | 1.2013 | 0 | 0 | 0.12929 | 0.11731 | 0.35149 | 0.007303 | 0.2599 | 0.8663
2148.5 | 0.00891 | 0.30012 | 0 | 0.048135 | 0.11533 | 0.39771 | 0.39952 | 0.007303 | 0.26581 | 1.5429 | 0 | 0 | 0.13174 | 0.11377 | 0.33284 | 0.007303 | 0.26581 | 0.85874
2149.5 | 0 | 0.25459 | 0 | 0.042634 | 0.11428 | 0.35925 | 0 | 0.007303 | 0.26581 | 1.0439 | 0 | 0 | 0.11998 | 0.11273 | 0.30689 | 0.007303 | 0.26581 | 0.81371
2150.5 | 0 | 0.22748 | 0 | 0.03204 | 0.11436 | 0.34048 | 0 | 0.007303 | 0.2599 | 0.98157 | 0 | 0 | 0.1394 | 0.11324 | 0.27561 | 0.007303 | 0.2599 | 0.80193
2151.5 | 0 | 0.20601 | 0 | 0.031688 | 0.11584 | 0.33464 | 0 | 0.007303 | 0.27172 | 0.9672 | 0 | 0 | 0.14642 | 0.11722 | 0.28456 | 0.007303 | 0.27172 | 0.82823
2152.5 | 0 | 0.18473 | 0 | 0.028532 | 0.12209 | 0.38455 | 0 | 0.007303 | 0.28353 | 1.0107 | 0 | 0 | 0.16475 | 0.13029 | 0.27985 | 0.007303 | 0.28353 | 0.86672
2153.5 | 0 | 0.2334 | 0 | 0.032901 | 0.14112 | 0.46654 | 1.271 | 0.032303 | 0.30716 | 2.4844 | 0 | 0 | 0.16594 | 0.16138 | 0.29582 | 0.032303 | 0.30716 | 0.99519
2154.5 | 0 | 0.15539 | 0 | 0.027689 | 0.18008 | 0.46593 | 0 | 0.012303 | 0.31306 | 1.1545 | 0 | 0 | 0.17408 | 0.20929 | 0.33277 | 0.012303 | 0.31306 | 1.0503
2155.5 | 0 | 0.16945 | 0 | 0.024919 | 0.23001 | 0.40364 | 0.66454 | 0.007303 | 0.29534 | 1.7952 | 0 | 0 | 0.17085 | 0.25036 | 0.33535 | 0.007303 | 0.29534 | 1.0747
2156.5 | 0 | 0.19329 | 0 | 0.029215 | 0.26051 | 0.32748 | 0 | 0.007303 | 0.27762 | 1.0954 | 0 | 0 | 0.17108 | 0.25369 | 0.28764 | 0.007303 | 0.27762 | 1.004
2157.5 | 0 | 0.21992 | 0 | 0.033371 | 0.24705 | 0.29384 | 0 | 0.007303 | 0.26581 | 1.0673 | 0 | 0 | 0.17738 | 0.21647 | 0.26539 | 0.007303 | 0.26581 | 0.93335
2158.5 | 0 | 0.25006 | 0 | 0.037461 | 0.15288 | 0.24459 | 0.60974 | 0.007303 | 0.23628 | 1.5383 | 0 | 0 | 0.17688 | 0.13463 | 0.22638 | 0.007303 | 0.23628 | 0.79577
2159.5 | 0 | 0.30298 | 0 | 0.045683 | 0.069629 | 0.16539 | 0 | 0.007303 | 0.21265 | 0.80363 | 0 | 0 | 0.17945 | 0.068685 | 0.15287 | 0.007303 | 0.21265 | 0.62195
2160.5 | 0.01188 | 0.3325 | 0 | 0.050731 | 0.034574 | 0.10496 | 0 | 0.007303 | 0.20591 | 0.74786 | 0 | 0 | 0.18061 | 0.034105 | 0.09702 | 0.007303 | 0.20591 | 0.53237
2161.5 | 0.01763 | 0.36457 | 0 | 0.055781 | 0.020744 | 0.092248 | 0 | 0.007303 | 0.19414 | 0.75242 | 0 | 0 | 0.18234 | 0.020463 | 0.084314 | 0.007303 | 0.19414 | 0.48956
2162.5 | 0.017423 | 0.39431 | 0 | 0.060659 | 0.01383 | 0.080998 | 0.39436 | 0.007303 | 0.18826 | 1.1571 | 0 | 0 | 0.18259 | 0.013642 | 0.076464 | 0.007303 | 0.18826 | 0.46925
2163.5 | 0.017246 | 0.42042 | 0 | 0.064828 | 0.01383 | 0.073795 | 0 | 0.007303 | 0.18238 | 0.7798 | 0 | 0 | 0.18325 | 0.013642 | 0.069261 | 0.007303 | 0.18238 | 0.46231
2164.5 | 0.017223 | 0.41404 | 0 | 0.065377 | 0.014785 | 0.081645 | 0 | 0.007303 | 0.18826 | 0.78864 | 0 | 0 | 0.18436 | 0.014585 | 0.073711 | 0.007303 | 0.18826 | 0.46922
2165.5 | 0.017447 | 0.37959 | 0 | 0.060096 | 0.039245 | 0.092544 | 0 | 0.007303 | 0.19414 | 0.79037 | 0 | 0 | 0.1852 | 0.038713 | 0.080075 | 0.007303 | 0.19414 | 0.50643
2166.5 | 0.017296 | 0.42918 | 0 | 0.063654 | 0.092136 | 0.14235 | 1.564 | 0.032303 | 0.21767 | 2.5586 | 0 | 0 | 0.22408 | 0.090886 | 0.11401 | 0.032303 | 0.21767 | 0.71972
2167.5 | 0.01757 | 0.33611 | 0 | 0.057206 | 0.1166 | 0.21271 | 0 | 0.012303 | 0.24709 | 0.99958 | 0 | 0 | 0.16614 | 0.11501 | 0.1651 | 0.012303 | 0.24709 | 0.70664
2168.5 | 0.008964 | 0.2772 | 0 | 0.049358 | 0.11943 | 0.30879 | 0.33577 | 0.007303 | 0.25297 | 1.3598 | 0 | 0 | 0.13608 | 0.11781 | 0.25665 | 0.007303 | 0.25297 | 0.78603
2169.5 | 0 | 0.18218 | 0 | 0.028016 | 0.11841 | 0.32156 | 0.68049 | 0.007303 | 0.25297 | 1.5909 | 0 | 0 | 0.11638 | 0.1168 | 0.26715 | 0.007303 | 0.25297 | 0.77412
2170.5 | 0 | 0.16198 | 0 | 0.023314 | 0.11495 | 0.35271 | 0.22173 | 0.007303 | 0.25297 | 1.135 | 0 | 0 | 0.13788 | 0.11339 | 0.30511 | 0.007303 | 0.25297 | 0.83029
2171.5 | 0 | 0.012056 | 0 | 0.002832 | 0.11015 | 0.35833 | 3.0126 | 0.007303 | 0.25886 | 3.7621 | 0 | 0 | 0.11775 | 0.10866 | 0.30165 | 0.007303 | 0.25886 | 0.86896
2172.5 | 0 | 0 | 0 | 0 | 0.10669 | 0.35191 | 0 | 0.007303 | 0.26474 | 0.73064 | 0 | 0 | 0.10722 | 0.10524 | 0.2873 | 0.007303 | 0.26474 | 0.7728
2173.5 | 0 | 0 | 0 | 0 | 0.10567 | 0.31781 | 1.2519 | 0.007303 | 0.26474 | 1.9474 | 0 | 0 | 0.12517 | 0.10423 | 0.26567 | 0.007303 | 0.26474 | 0.8045
2174.5 | 0 | 0 | 0 | 0 | 0.10558 | 0.30513 | 0 | 0.007303 | 0.25886 | 0.67688 | 0 | 0 | 0.12593 | 0.10418 | 0.24052 | 0.007303 | 0.25886 | 0.73779
2175.5 | 0 | 0 | 0 | 0 | 0.10579 | 0.2969 | 0 | 0.007303 | 0.27062 | 0.68061 | 0 | 0 | 0.13784 | 0.10459 | 0.24703 | 0.007303 | 0.27062 | 0.76838
2176.5 | 0 | 0 | 0 | 0 | 0.10694 | 0.35024 | 0.67733 | 0.007303 | 0.28239 | 1.4242 | 0 | 0 | 0.1289 | 0.10668 | 0.24595 | 0.007303 | 0.28239 | 0.7928
2177.5 | 0 | 0 | 0 | 0 | 0.1119 | 0.43252 | 1.0601 | 0.032303 | 0.30592 | 1.9427 | 0 | 0 | 0.17962 | 0.11452 | 0.26249 | 0.032303 | 0.30592 | 0.91946
2178.5 | 0 | 0 | 0 | 0 | 0.12704 | 0.38315 | 0 | 0.012303 | 0.3118 | 0.8343 | 0 | 0 | 0.15751 | 0.13545 | 0.25053 | 0.012303 | 0.3118 | 0.8686
2179.5 | 0 | 0 | 0 | 0 | 0.1593 | 0.37398 | 0.52109 | 0.007303 | 0.29415 | 1.3558 | 0 | 0 | 0.15182 | 0.17383 | 0.30597 | 0.007303 | 0.29415 | 0.94797
2180.5 | 0.013333 | 0 | 0 | 0 | 0.20486 | 0.77821 | 1.0903 | 0.007303 | 0.27651 | 2.3706 | 0 | 0 | 0.14757 | 0.21864 | 0.73854 | 0.007303 | 0.27651 | 1.416
2181.5 | 0.019504 | 0.084442 | 0 | 0.01042 | 0.24104 | 0.26051 | 0 | 0.007303 | 0.26474 | 0.88796 | 0 | 0 | 0.1545 | 0.24306 | 0.23217 | 0.007303 | 0.26474 | 0.90277
2182.5 | 0.018873 | 0.18629 | 0 | 0.026541 | 0.16945 | 0.21745 | 0 | 0.007303 | 0.23532 | 0.86124 | 0 | 0 | 0.15717 | 0.16374 | 0.19932 | 0.007303 | 0.23532 | 0.76386
2183.5 | 0.018214 | 0.27968 | 0 | 0.042051 | 0.069629 | 0.15057 | 0 | 0.007303 | 0.21179 | 0.77925 | 0 | 0 | 0.15985 | 0.068685 | 0.13811 | 0.007303 | 0.21179 | 0.5927
2184.5 | 0.01477 | 0.34785 | 0 | 0.052402 | 0.034574 | 0.10496 | 0 | 0.007303 | 0.20591 | 0.76776 | 0 | 0 | 0.16338 | 0.034105 | 0.09702 | 0.007303 | 0.20591 | 0.50871
2185.5 | 0.017315 | 0.41013 | 0 | 0.06321 | 0.020744 | 0.092248 | 0 | 0.007303 | 0.19414 | 0.80509 | 0 | 0 | 0.16426 | 0.020463 | 0.084314 | 0.007303 | 0.19414 | 0.47702
2186.5 | 0.01684 | 0.47283 | 0 | 0.074395 | 0.01383 | 0.080998 | 0 | 0.007303 | 0.18826 | 0.85446 | 0 | 0 | 0.16265 | 0.013642 | 0.076464 | 0.007303 | 0.18826 | 0.44932
2187.5 | 0.016533 | 0.50754 | 0 | 0.08162 | 0.01383 | 0.073795 | 0.3945 | 0.007303 | 0.18238 | 1.2775 | 0 | 0 | 0.16262 | 0.013642 | 0.069261 | 0.007303 | 0.18238 | 0.4362
2188.5 | 0.016182 | 0.56888 | 0 | 0.089869 | 0.014785 | 0.081645 | 0 | 0.007303 | 0.18826 | 0.96692 | 0 | 0 | 0.16215 | 0.014585 | 0.073711 | 0.007303 | 0.18826 | 0.44701
2189.5 | 0.015629 | 0.6201 | 0 | 0.10288 | 0.039245 | 0.092544 | 0 | 0.007303 | 0.19414 | 1.0718 | 0 | 0 | 0.15861 | 0.038713 | 0.080075 | 0.007303 | 0.19414 | 0.48532
2190.5 | 0.013766 | 0.92585 | 0 | 0.14676 | 0.092136 | 0.14235 | 0 | 0.032303 | 0.21767 | 1.5708 | 0 | 0 | 0.1829 | 0.090886 | 0.11401 | 0.032303 | 0.21767 | 0.63877
2191.5 | 0.015573 | 0.54681 | 0 | 0.11352 | 0.1166 | 0.21271 | 0.39835 | 0.012303 | 0.24709 | 1.6629 | 0 | 0 | 0.15582 | 0.11501 | 0.1651 | 0.012303 | 0.24709 | 0.70313
2192.5 | 0.014277 | 0.40252 | 0 | 0.063792 | 0.11943 | 0.26383 | 0.39698 | 0.007303 | 0.25297 | 1.5211 | 0 | 0 | 0.15039 | 0.11781 | 0.21169 | 0.007303 | 0.25297 | 0.74902
2193.5 | 0 | 0.29313 | 0 | 0.044788 | 0.11841 | 0.32156 | 0 | 0.007303 | 0.25297 | 1.0382 | 0 | 0 | 0.12261 | 0.1168 | 0.26715 | 0.007303 | 0.25297 | 0.77332
2194.5 | 0 | 0.22181 | 0 | 0.031261 | 0.11495 | 0.33928 | 0 | 0.007303 | 0.25297 | 0.96757 | 0 | 0 | 0.13669 | 0.11339 | 0.29168 | 0.007303 | 0.25297 | 0.80303
2195.5 | 0 | 0.087865 | 0 | 0.01407 | 0.11015 | 0.35833 | 0 | 0.007303 | 0.25886 | 0.83657 | 0 | 0 | 0.1281 | 0.10866 | 0.30165 | 0.007303 | 0.25886 | 0.80557
2196.5 | 0 | 0.004955 | 0 | 0.001252 | 0.10669 | 0.35191 | 0.39361 | 0.007303 | 0.26474 | 1.1305 | 0 | 0 | 0.11691 | 0.10524 | 0.2873 | 0.007303 | 0.26474 | 0.79559
2197.5 | 0 | 0 | 0 | 0 | 0.10567 | 0.31781 | 0 | 0.007303 | 0.26474 | 0.69552 | 0 | 0 | 0.11949 | 0.10423 | 0.26567 | 0.007303 | 0.26474 | 0.76243
2198.5 | 0 | 0 | 0 | 0 | 0.10558 | 0.30513 | 0 | 0.007303 | 0.25886 | 0.67688 | 0 | 0 | 0.12029 | 0.10418 | 0.24052 | 0.007303 | 0.25886 | 0.73215
2199.5 | 0 | 0 | 0 | 0 | 0.10579 | 0.2969 | 0 | 0.007303 | 0.27062 | 0.68061 | 0 | 0 | 0.12104 | 0.10459 | 0.24703 | 0.007303 | 0.27062 | 0.75707
2200.5 | 0 | 0 | 0 | 0 | 0.10694 | 0.35024 | 0 | 0.007303 | 0.28239 | 0.74687 | 0 | 0 | 0.12644 | 0.10668 | 0.24595 | 0.007303 | 0.28239 | 0.76976
2201.5 | 0 | 0 | 0 | 0 | 0.1119 | 0.43252 | 0.72324 | 0.032303 | 0.30592 | 1.6059 | 0 | 0 | 0.15624 | 0.11452 | 0.26249 | 0.032303 | 0.30592 | 0.89943
2202.5 | 0 | 0 | 0 | 0 | 0.12704 | 0.7619 | 2.621 | 0.012303 | 0.3118 | 3.834 | 0 | 0 | 0.12361 | 0.13545 | 0.62928 | 0.012303 | 0.3118 | 1.2739
2203.5 | 0 | 0 | 0 | 0 | 0.1593 | 0.30287 | 0.58495 | 0.007303 | 0.29415 | 1.3486 | 0 | 0 | 0.14202 | 0.17383 | 0.23486 | 0.007303 | 0.29415 | 0.86713
2204.5 | 0.016622 | 0.015744 | 0 | 0.001823 | 0.20486 | 0.2702 | 0 | 0.007303 | 0.27651 | 0.79305 | 0 | 0 | 0.14358 | 0.21864 | 0.23052 | 0.007303 | 0.27651 | 0.87755
2205.5 | 0.019385 | 0.10365 | 0 | 0.01552 | 0.24104 | 0.26051 | 0 | 0.007303 | 0.26474 | 0.91214 | 0 | 0 | 0.1476 | 0.24306 | 0.23217 | 0.007303 | 0.26474 | 0.90204
2206.5 | 0.018661 | 0.21745 | 0 | 0.033283 | 0.16945 | 0.21745 | 0.39441 | 0.007303 | 0.23532 | 1.2933 | 0 | 0 | 0.15152 | 0.16374 | 0.19932 | 0.007303 | 0.23532 | 0.75821
2207.5 | 0.017883 | 0.32678 | 0 | 0.046355 | 0.069629 | 0.15057 | 0.41009 | 0.007303 | 0.21179 | 1.2404 | 0 | 0 | 0.15453 | 0.068685 | 0.13811 | 0.007303 | 0.21179 | 0.58918
2208.5 | 0.017083 | 0.43726 | 0 | 0.068662 | 0.034574 | 0.10496 | 0 | 0.007303 | 0.20591 | 0.87575 | 0 | 0 | 0.16015 | 0.034105 | 0.09702 | 0.007303 | 0.20591 | 0.51096
2209.5 | 0.016508 | 0.51087 | 0 | 0.082207 | 0.020744 | 0.092248 | 0 | 0.007303 | 0.19414 | 0.92402 | 0 | 0 | 0.16794 | 0.020463 | 0.084314 | 0.007303 | 0.19414 | 0.47668
2210.5 | 0.016137 | 0.56552 | 0 | 0.090945 | 0.01383 | 0.080998 | 0.43042 | 0.007303 | 0.18826 | 1.3934 | 0 | 0 | 0.17084 | 0.013642 | 0.076464 | 0.007303 | 0.18826 | 0.46254
2211.5 | 0.015746 | 0.61514 | 0 | 0.10014 | 0.01383 | 0.073795 | 0 | 0.007303 | 0.18238 | 1.0083 | 0 | 0 | 0.1734 | 0.013642 | 0.069261 | 0.007303 | 0.18238 | 0.45246
2212.5 | 0.015429 | 0.6579 | 0 | 0.10761 | 0.014785 | 0.081645 | 0 | 0.007303 | 0.18826 | 1.0729 | 0 | 0 | 0.17527 | 0.014585 | 0.073711 | 0.007303 | 0.18826 | 0.46013
2213.5 | 0.015161 | 0.68704 | 0 | 0.11391 | 0.039245 | 0.092544 | 0 | 0.007303 | 0.19414 | 1.1493 | 0 | 0 | 0.17524 | 0.038713 | 0.080075 | 0.007303 | 0.19414 | 0.49647
2214.5 | 0.013651 | 0.85613 | 0 | 0.14946 | 0.092136 | 0.14235 | 0.67166 | 0.032303 | 0.21767 | 2.1753 | 0 | 0 | 0.21765 | 0.090886 | 0.11401 | 0.032303 | 0.21767 | 0.70291
2215.5 | 0.016316 | 0.52979 | 0 | 0.096004 | 0.1166 | 0.30389 | 1.6262 | 0.012303 | 0.24709 | 2.9482 | 0 | 0 | 0.14681 | 0.11501 | 0.25628 | 0.012303 | 0.24709 | 0.80766
2216.5 | 0.005652 | 0.34339 | 0 | 0.054428 | 0.11943 | 0.32452 | 0 | 0.007303 | 0.25297 | 1.1077 | 0 | 0 | 0.15836 | 0.11781 | 0.27238 | 0.007303 | 0.25297 | 0.82088
2217.5 | 0 | 0.17948 | 0 | 0.02611 | 0.11841 | 0.32156 | 0 | 0.007303 | 0.25297 | 0.90583 | 0 | 0 | 0.16395 | 0.1168 | 0.26715 | 0.007303 | 0.25297 | 0.81285
2218.5 | 0 | 0.055327 | 0 | 0.008127 | 0.11495 | 0.33928 | 0.39385 | 0.007303 | 0.25297 | 1.1718 | 0 | 0 | 0.16548 | 0.11339 | 0.29168 | 0.007303 | 0.25297 | 0.83951
2219.5 | 0 | 0 | 0 | 3.1e-05 | 0.11015 | 0.35833 | 0.39342 | 0.007303 | 0.25886 | 1.1281 | 0 | 0 | 0.15154 | 0.10866 | 0.30165 | 0.007303 | 0.25886 | 0.83448
2220.5 | 0 | 0 | 0 | 0 | 0.10669 | 0.35191 | 0 | 0.007303 | 0.26474 | 0.73064 | 0 | 0 | 0.13761 | 0.10524 | 0.2873 | 0.007303 | 0.26474 | 0.80331
2221.5 | 0 | 0 | 0 | 0 | 0.10567 | 0.31781 | 0 | 0.007303 | 0.26474 | 0.69552 | 0 | 0 | 0.13626 | 0.10423 | 0.26567 | 0.007303 | 0.26474 | 0.78457
2222.5 | 0 | 0 | 0 | 0 | 0.10558 | 0.30513 | 0.46442 | 0.007303 | 0.25886 | 1.1413 | 0 | 0 | 0.10916 | 0.10418 | 0.24052 | 0.007303 | 0.25886 | 0.73362
2223.5 | 0 | 0 | 0 | 0 | 0.10579 | 0.2969 | 0 | 0.007303 | 0.27062 | 0.68061 | 0 | 0 | 0.11316 | 0.10459 | 0.24703 | 0.007303 | 0.27062 | 0.74918
2224.5 | 0 | 0 | 0 | 0 | 0.10694 | 0.35024 | 0.49804 | 0.007303 | 0.28239 | 1.2449 | 0 | 0 | 0.10334 | 0.10668 | 0.24595 | 0.007303 | 0.28239 | 0.75236
2225.5 | 0 | 0 | 0 | 0 | 0.1119 | 0.43252 | 0 | 0.032303 | 0.30592 | 0.88265 | 0 | 0 | 0.1653 | 0.11452 | 0.26249 | 0.032303 | 0.30592 | 0.88154
2226.5 | 0 | 0 | 0 | 0 | 0.12704 | 0.38315 | 0 | 0.012303 | 0.3118 | 0.8343 | 0 | 0 | 0.12299 | 0.13545 | 0.25053 | 0.012303 | 0.3118 | 0.84002
2227.5 | 0 | 0 | 0 | 0 | 0.1593 | 0.30287 | 0 | 0.007303 | 0.29415 | 0.76363 | 0 | 0 | 0.11803 | 0.17383 | 0.23486 | 0.007303 | 0.29415 | 0.82917
2228.5 | 0 | 0 | 0 | 0 | 0.20486 | 0.2702 | 0.61977 | 0.007303 | 0.27651 | 1.3786 | 0 | 0 | 0.13485 | 0.21864 | 0.23052 | 0.007303 | 0.27651 | 0.88177
2229.5 | 0 | 0 | 0 | 0 | 0.24104 | 0.26051 | 0.71749 | 0.007303 | 0.26474 | 1.4911 | 0 | 0 | 0.1407 | 0.24306 | 0.23217 | 0.007303 | 0.26474 | 0.92002
2230.5 | 0 | 0.036507 | 0 | 0.00381 | 0.16945 | 0.21745 | 1.046 | 0.007303 | 0.23532 | 1.7158 | 0 | 0 | 0.14106 | 0.16374 | 0.19932 | 0.007303 | 0.23532 | 0.76136
2231.5 | 0.009648 | 0.080691 | 0 | 0.010094 | 0.069629 | 0.79339 | 1.0683 | 0.007303 | 0.21179 | 2.2508 | 0 | 0 | 0.1491 | 0.068685 | 0.78092 | 0.007303 | 0.21179 | 1.2489
2232.5 | 0.018588 | 0.22725 | 0 | 0.033241 | 0.034574 | 0.10496 | 0 | 0.007303 | 0.20591 | 0.63181 | 0 | 0 | 0.16276 | 0.034105 | 0.09702 | 0.007303 | 0.20591 | 0.50809
2233.5 | 0.018094 | 0.29635 | 0 | 0.044863 | 0.020744 | 0.092248 | 0 | 0.007303 | 0.19414 | 0.67375 | 0 | 0 | 0.16728 | 0.020463 | 0.084314 | 0.007303 | 0.19414 | 0.4745
2234.5 | 0.017631 | 0.36363 | 0 | 0.055757 | 0.01383 | 0.080998 | 0 | 0.007303 | 0.18826 | 0.72741 | 0 | 0 | 0.17187 | 0.013642 | 0.076464 | 0.007303 | 0.18826 | 0.46402
2235.5 | 0.017245 | 0.41175 | 0 | 0.06486 | 0.01383 | 0.073795 | 0.39453 | 0.007303 | 0.18238 | 1.1657 | 0 | 0 | 0.17664 | 0.013642 | 0.069261 | 0.007303 | 0.18238 | 0.45022
2236.5 | 0.017013 | 0.44549 | 0 | 0.070323 | 0.014785 | 0.081645 | 0 | 0.007303 | 0.18826 | 0.82482 | 0 | 0 | 0.18003 | 0.014585 | 0.073711 | 0.007303 | 0.18826 | 0.46488
2237.5 | 0.016765 | 0.47848 | 0 | 0.076142 | 0.039245 | 0.092544 | 0 | 0.007303 | 0.19414 | 0.90463 | 0 | 0 | 0.17927 | 0.038713 | 0.080075 | 0.007303 | 0.19414 | 0.50621
2238.5 | 0.015687 | 0.54562 | 0 | 0.10153 | 0.092136 | 0.14235 | 1.4045 | 0.032303 | 0.21767 | 2.5518 | 0 | 0 | 0.20546 | 0.090886 | 0.11401 | 0.032303 | 0.21767 | 0.70453
2239.5 | 0.015366 | 0.29444 | 0 | 0.044122 | 0.1166 | 0.21271 | 2.667 | 0.012303 | 0.24709 | 3.6096 | 0 | 0 | 0.16201 | 0.11501 | 0.1651 | 0.012303 | 0.24709 | 0.75966
2240.5 | 0 | 0.20791 | 0 | 0.031691 | 0.11943 | 0.26383 | 0 | 0.007303 | 0.25297 | 0.88314 | 0 | 0 | 0.14959 | 0.11781 | 0.21169 | 0.007303 | 0.25297 | 0.74036
2241.5 | 0 | 0.06568 | 0 | 0.009597 | 0.11841 | 0.32156 | 0 | 0.007303 | 0.25297 | 0.77552 | 0 | 0 | 0.13011 | 0.1168 | 0.26715 | 0.007303 | 0.25297 | 0.77534
2242.5 | 0 | 0 | 0 | 4.1e-05 | 0.11495 | 0.52663 | 2.6709 | 0.007303 | 0.25297 | 3.5728 | 0 | 0 | 0.14274 | 0.11339 | 0.47902 | 0.007303 | 0.25297 | 1.0648
2243.5 | 0 | 0 | 0 | 0 | 0.11015 | 0.7308 | 0.55763 | 0.007303 | 0.25886 | 1.6647 | 0 | 0 | 0.14582 | 0.10866 | 0.67412 | 0.007303 | 0.25886 | 1.2107
2244.5 | 0 | 0 | 0 | 0 | 0.10669 | 0.35191 | 0 | 0.007303 | 0.26474 | 0.73064 | 0 | 0 | 0.12371 | 0.10524 | 0.2873 | 0.007303 | 0.26474 | 0.795
2245.5 | 0 | 0 | 0 | 0 | 0.10567 | 0.31781 | 0 | 0.007303 | 0.26474 | 0.69552 | 0 | 0 | 0.13736 | 0.10423 | 0.26567 | 0.007303 | 0.26474 | 0.78031
2246.5 | 0 | 0 | 0 | 0 | 0.10558 | 0.30513 | 0 | 0.007303 | 0.25886 | 0.67688 | 0 | 0 | 0.13913 | 0.10418 | 0.24052 | 0.007303 | 0.25886 | 0.75099
2247.5 | 0 | 0 | 0 | 0 | 0.10579 | 0.2969 | 0.54239 | 0.007303 | 0.27062 | 1.223 | 0 | 0 | 0.14286 | 0.10459 | 0.24703 | 0.007303 | 0.27062 | 0.78742
2248.5 | 0 | 0 | 0 | 0 | 0.10694 | 0.35024 | 0.39314 | 0.007303 | 0.28239 | 1.14 | 0 | 0 | 0.14479 | 0.10668 | 0.24595 | 0.007303 | 0.28239 | 0.80109
2249.5 | 0 | 0 | 0 | 0 | 0.1119 | 0.43252 | 0.62928 | 0.032303 | 0.30592 | 1.5119 | 0 | 0 | 0.18192 | 0.11452 | 0.26249 | 0.032303 | 0.30592 | 0.91921
2250.5 | 0 | 0 | 0 | 0 | 0.12704 | 0.38315 | 0.42483 | 0.012303 | 0.3118 | 1.2591 | 0 | 0 | 0.15641 | 0.13545 | 0.25053 | 0.012303 | 0.3118 | 0.8677
2251.5 | 0 | 0 | 0 | 0 | 0.1593 | 0.30287 | 0 | 0.007303 | 0.29415 | 0.76363 | 0 | 0 | 0.15169 | 0.17383 | 0.23486 | 0.007303 | 0.29415 | 0.87432
2252.5 | 0 | 0 | 0 | 0 | 0.20486 | 0.2702 | 0.60458 | 0.007303 | 0.27651 | 1.3634 | 0 | 0 | 0.15396 | 0.21864 | 0.23052 | 0.007303 | 0.27651 | 0.9028
2253.5 | 0 | 0 | 0 | 0 | 0.24104 | 0.26051 | 0.5182 | 0.007303 | 0.26474 | 1.2918 | 0 | 0 | 0.15821 | 0.24306 | 0.23217 | 0.007303 | 0.26474 | 0.91311
2254.5 | 0 | 0 | 0 | 0 | 0.16945 | 0.21745 | 0 | 0.007303 | 0.23532 | 0.62953 | 0 | 0 | 0.16412 | 0.16374 | 0.19932 | 0.007303 | 0.23532 | 0.77081
2255.5 | 0 | 0 | 0 | 0 | 0.069629 | 0.15057 | 0 | 0.007303 | 0.21179 | 0.4393 | 0 | 0 | 0.17188 | 0.068685 | 0.13811 | 0.007303 | 0.21179 | 0.60484
2256.5 | 0 | 0.00172 | 0 | 0 | 0.034574 | 0.10496 | 0 | 0.007303 | 0.20591 | 0.35446 | 0 | 0 | 0.18177 | 0.034105 | 0.09702 | 0.007303 | 0.20591 | 0.52711
2257.5 | 0 | 0.038221 | 0 | 0.004543 | 0.020744 | 0.092248 | 0 | 0.007303 | 0.19414 | 0.3572 | 0 | 0 | 0.18677 | 0.020463 | 0.084314 | 0.007303 | 0.19414 | 0.49947
2258.5 | 0 | 0.076037 | 0 | 0.010344 | 0.01383 | 0.080998 | 0.31979 | 0.007303 | 0.18826 | 0.69656 | 0 | 0 | 0.19259 | 0.013642 | 0.076464 | 0.007303 | 0.18826 | 0.47926
2259.5 | 0 | 0.099081 | 0 | 0.014463 | 0.01383 | 0.073795 | 0.074331 | 0.007303 | 0.18238 | 0.46518 | 0 | 0 | 0.19459 | 0.013642 | 0.069261 | 0.007303 | 0.18238 | 0.47446
2260.5 | 0 | 0.11729 | 0 | 0.016465 | 0.014785 | 0.081645 | 0 | 0.007303 | 0.18826 | 0.42574 | 0 | 0 | 0.19587 | 0.014585 | 0.073711 | 0.007303 | 0.18826 | 0.48073
2261.5 | 0 | 0.12719 | 0 | 0.018431 | 0.039245 | 0.092544 | 0 | 0.007303 | 0.19414 | 0.47886 | 0 | 0 | 0.19755 | 0.038713 | 0.080075 | 0.007303 | 0.19414 | 0.51878
2262.5 | 0 | 0.12399 | 0 | 0.016924 | 0.092136 | 0.14235 | 1.852 | 0.032303 | 0.21767 | 2.4774 | 0 | 0 | 0.23921 | 0.090886 | 0.11401 | 0.032303 | 0.21767 | 0.73964
2263.5 | 0 | 0.099807 | 0 | 0.017 | 0.1166 | 0.21271 | 0 | 0.012303 | 0.24709 | 0.7055 | 0 | 0 | 0.18104 | 0.11501 | 0.1651 | 0.012303 | 0.24709 | 0.72155
2264.5 | 0 | 0.087432 | 0 | 0.013948 | 0.11943 | 0.26383 | 0.39406 | 0.007303 | 0.25297 | 1.139 | 0 | 0 | 0.15526 | 0.11781 | 0.21169 | 0.007303 | 0.25297 | 0.75328
2265.5 | 0 | 0.069396 | 0 | 0.009371 | 0.11841 | 0.32156 | 0 | 0.007303 | 0.25297 | 0.77901 | 0 | 0 | 0.13875 | 0.1168 | 0.26715 | 0.007303 | 0.25297 | 0.79657
2266.5 | 0 | 0.10537 | 0 | 0.014759 | 0.11495 | 0.33928 | 0.46864 | 0.007303 | 0.25297 | 1.3033 | 0 | 0 | 0.15734 | 0.11339 | 0.29168 | 0.007303 | 0.25297 | 0.82967
2267.5 | 0 | 0.030108 | 0 | 0.005801 | 0.11015 | 0.35833 | 0 | 0.007303 | 0.25886 | 0.77055 | 0 | 0 | 0.14294 | 0.10866 | 0.30165 | 0.007303 | 0.25886 | 0.82041
2268.5 | 0 | 0.005064 | 0 | 0.00097 | 0.10669 | 0.35191 | 0.45628 | 0.007303 | 0.26474 | 1.193 | 0 | 0 | 0.12827 | 0.10524 | 0.2873 | 0.007303 | 0.26474 | 0.8061
2269.5 | 0 | 0.001134 | 0 | 0.000363 | 0.10567 | 0.31781 | 0 | 0.007303 | 0.26474 | 0.69702 | 0 | 0 | 0.12906 | 0.10423 | 0.26567 | 0.007303 | 0.26474 | 0.772
2270.5 | 0 | 0 | 0 | 0 | 0.10558 | 0.44973 | 0.68117 | 0.007303 | 0.25886 | 1.5026 | 0 | 0 | 0.12881 | 0.10418 | 0.38511 | 0.007303 | 0.25886 | 0.90952
2271.5 | 0 | 0 | 0 | 0 | 0.10579 | 0.2969 | 0.45069 | 0.007303 | 0.27062 | 1.1313 | 0 | 0 | 0.12712 | 0.10459 | 0.24703 | 0.007303 | 0.27062 | 0.76477
2272.5 | 0 | 0.000805 | 0 | 0 | 0.10694 | 0.35024 | 0 | 0.007303 | 0.28239 | 0.74768 | 0 | 0 | 0.13807 | 0.10668 | 0.24595 | 0.007303 | 0.28239 | 0.78687
2273.5 | 0 | 0.064652 | 0 | 0.007708 | 0.1119 | 0.51165 | 0.45288 | 0.032303 | 0.30592 | 1.487 | 0 | 0 | 0.14863 | 0.11452 | 0.34162 | 0.032303 | 0.30592 | 0.9538
2274.5 | 0 | 0 | 0 | 0.001957 | 0.12704 | 0.38315 | 0 | 0.012303 | 0.3118 | 0.83625 | 0 | 0 | 0.13617 | 0.13545 | 0.25053 | 0.012303 | 0.3118 | 0.85372
2275.5 | 0 | 0.028927 | 0 | 0.00316 | 0.1593 | 0.30287 | 0 | 0.007303 | 0.29415 | 0.79571 | 0 | 0 | 0.14912 | 0.17383 | 0.23486 | 0.007303 | 0.29415 | 0.86026
2276.5 | 0 | 0.066513 | 0 | 0.009108 | 0.20486 | 0.2702 | 0 | 0.007303 | 0.27651 | 0.83449 | 0 | 0 | 0.13518 | 0.21864 | 0.23052 | 0.007303 | 0.27651 | 0.87486
2277.5 | 0 | 0.099722 | 0 | 0.01391 | 0.24104 | 0.26051 | 0.53933 | 0.007303 | 0.26474 | 1.4265 | 0 | 0 | 0.14953 | 0.24306 | 0.23217 | 0.007303 | 0.26474 | 0.90457
2278.5 | 0 | 0.14199 | 0 | 0.020507 | 0.16945 | 0.21745 | 0 | 0.007303 | 0.23532 | 0.79203 | 0 | 0 | 0.15559 | 0.16374 | 0.19932 | 0.007303 | 0.23532 | 0.76228
2279.5 | 0 | 0.1639 | 0 | 0.023838 | 0.069629 | 0.15057 | 0 | 0.007303 | 0.21179 | 0.62703 | 0 | 0 | 0.16413 | 0.068685 | 0.13811 | 0.007303 | 0.21179 | 0.59725
2280.5 | 0 | 0.18298 | 0 | 0.026837 | 0.034574 | 0.1111 | 0 | 0.007303 | 0.20591 | 0.5687 | 0 | 0 | 0.17281 | 0.034105 | 0.10317 | 0.007303 | 0.20591 | 0.52429
2281.5 | 0 | 0.18634 | 0 | 0.027257 | 0.020744 | 0.095937 | 0 | 0.007303 | 0.19414 | 0.53173 | 0 | 0 | 0.17847 | 0.020463 | 0.088002 | 0.007303 | 0.19414 | 0.49486
2282.5 | 0 | 0.18144 | 0 | 0.026499 | 0.01383 | 0.083457 | 0.39417 | 0.007303 | 0.18826 | 0.89496 | 0 | 0 | 0.18358 | 0.013642 | 0.078923 | 0.007303 | 0.18826 | 0.47271
2283.5 | 0 | 0.17156 | 0 | 0.024993 | 0.01383 | 0.075024 | 0 | 0.007303 | 0.18238 | 0.47509 | 0 | 0 | 0.18739 | 0.013642 | 0.07049 | 0.007303 | 0.18238 | 0.4622
2284.5 | 0 | 0.1615 | 0 | 0.023476 | 0.014785 | 0.084104 | 0 | 0.007303 | 0.18826 | 0.47942 | 0 | 0 | 0.19116 | 0.014585 | 0.076169 | 0.007303 | 0.18826 | 0.47848
2285.5 | 0 | 0.15112 | 0 | 0.021967 | 0.039245 | 0.096233 | 0 | 0.007303 | 0.19414 | 0.51001 | 0 | 0 | 0.19253 | 0.038713 | 0.083764 | 0.007303 | 0.19414 | 0.52293
2286.5 | 0 | 0.14683 | 0 | 0.024827 | 0.092136 | 0.15218 | 0.64691 | 0.032303 | 0.21767 | 1.3129 | 0 | 0 | 0.23856 | 0.090886 | 0.12384 | 0.032303 | 0.21767 | 0.72938
2287.5 | 0 | 0.036394 | 0 | 0.003752 | 0.1166 | 0.23238 | 2.987 | 0.012303 | 0.24709 | 3.6355 | 0 | 0 | 0.14761 | 0.11501 | 0.18477 | 0.012303 | 0.24709 | 0.77334
2288.5 | 0 | 0.097097 | 0 | 0.01216 | 0.11943 | 0.29334 | 0.70616 | 0.007303 | 0.25297 | 1.4885 | 0 | 0 | 0.13793 | 0.11781 | 0.24119 | 0.007303 | 0.25297 | 0.77524
2289.5 | 0 | 0.093986 | 0 | 0.017509 | 0.11841 | 0.36336 | 1.3559 | 0.007303 | 0.25297 | 2.2095 | 0 | 0 | 0.11367 | 0.1168 | 0.30895 | 0.007303 | 0.25297 | 0.84016
2290.5 | 0 | 0.21652 | 0 | 0.028406 | 0.11495 | 0.38723 | 0.37484 | 0.007303 | 0.25297 | 1.3822 | 0 | 0 | 0.13725 | 0.11339 | 0.33963 | 0.007303 | 0.25297 | 0.86226
2291.5 | 0 | 0.1223 | 0 | 0.019489 | 0.11015 | 0.40812 | 0.28689 | 0.007303 | 0.25886 | 1.2131 | 0 | 0 | 0.091902 | 0.10866 | 0.35145 | 0.007303 | 0.25886 | 0.82442
2292.5 | 0 | 0.090081 | 0 | 0.013784 | 0.10669 | 0.3974 | 0 | 0.007303 | 0.26474 | 0.87999 | 0 | 0 | 0.0884 | 0.10524 | 0.33279 | 0.007303 | 0.26474 | 0.79947
2293.5 | 0 | 0.048121 | 0 | 0.008838 | 0.10567 | 0.359 | 0.96538 | 0.007303 | 0.26474 | 1.759 | 0 | 0 | 0.07699 | 0.10423 | 0.30685 | 0.007303 | 0.26474 | 0.78731
2294.5 | 0 | 0.046649 | 0 | 0.005915 | 0.10558 | 0.34017 | 0 | 0.007303 | 0.25886 | 0.76448 | 0 | 0 | 0.088418 | 0.10418 | 0.27556 | 0.007303 | 0.25886 | 0.73532
2295.5 | 0 | 0.040437 | 0 | 0.006319 | 0.10579 | 0.38771 | 0.19842 | 0.007303 | 0.27062 | 1.0166 | 0 | 0 | 0.082902 | 0.10459 | 0.33784 | 0.007303 | 0.27062 | 0.81752
2296.5 | 0 | 0.033033 | 0 | 0.0042 | 0.10694 | 0.38405 | 0.26015 | 0.007303 | 0.28239 | 1.0781 | 0 | 0 | 0.089325 | 0.10668 | 0.27976 | 0.007303 | 0.28239 | 0.76646
2297.5 | 0 | 0.056417 | 0 | 0.007233 | 0.1119 | 0.46572 | 1.2778 | 0.032303 | 0.30592 | 2.2573 | 0 | 0 | 0.12322 | 0.11452 | 0.29569 | 0.032303 | 0.30592 | 0.90839
2298.5 | 0 | 0.030322 | 0 | 0.005393 | 0.12704 | 0.41451 | 0.43661 | 0.012303 | 0.3118 | 1.338 | 0 | 0 | 0.1129 | 0.13545 | 0.28188 | 0.012303 | 0.3118 | 0.86368
2299.5 | 0 | 0.068156 | 0 | 0.008955 | 0.1593 | 0.33422 | 0 | 0.007303 | 0.29415 | 0.87209 | 0 | 0 | 0.12186 | 0.17383 | 0.26621 | 0.007303 | 0.29415 | 0.87011
2300.5 | 0 | 0.096326 | 0 | 0.013938 | 0.20486 | 0.30216 | 0 | 0.007303 | 0.27651 | 0.9011 | 0 | 0 | 0.12269 | 0.21864 | 0.26249 | 0.007303 | 0.27651 | 0.88863
2301.5 | 0 | 0.11639 | 0 | 0.01659 | 0.24104 | 0.29371 | 0 | 0.007303 | 0.26474 | 0.93977 | 0 | 0 | 0.13906 | 0.24306 | 0.26537 | 0.007303 | 0.26474 | 0.92636
2302.5 | 0 | 0.14275 | 0 | 0.02097 | 0.16945 | 0.2445 | 0.34712 | 0.007303 | 0.23532 | 1.1674 | 0 | 0 | 0.14579 | 0.16374 | 0.22637 | 0.007303 | 0.23532 | 0.77952
2303.5 | 0 | 0.17035 | 0 | 0.024607 | 0.069629 | 0.16533 | 0.047104 | 0.007303 | 0.21179 | 0.69612 | 0 | 0 | 0.15705 | 0.068685 | 0.15286 | 0.007303 | 0.21179 | 0.59869
2304.5 | 0 | 0.20669 | 0 | 0.029847 | 0.020744 | 0.095937 | 0 | 0.007303 | 0.19414 | 0.55466 | 0 | 0 | 0.16693 | 0.020463 | 0.088002 | 0.007303 | 0.19414 | 0.48332
2305.5 | 0 | 0.22695 | 0 | 0.033859 | 0.01383 | 0.083457 | 0 | 0.007303 | 0.18826 | 0.55366 | 0 | 0 | 0.16314 | 0.013642 | 0.078923 | 0.007303 | 0.18826 | 0.45227
2306.5 | 0 | 0.22695 | 0 | 0.033859 | 0.01383 | 0.083457 | 0 | 0.007303 | 0.18826 | 0.55366 | 0 | 0 | 0.16314 | 0.013642 | 0.078923 | 0.007303 | 0.18826 | 0.45227
2307.5 | 0 | 0.24155 | 0 | 0.035959 | 0.01383 | 0.075024 | 0 | 0.007303 | 0.18238 | 0.55605 | 0 | 0 | 0.16297 | 0.013642 | 0.07049 | 0.007303 | 0.18238 | 0.43778
2308.5 | 0 | 0.25206 | 0 | 0.037967 | 0.014785 | 0.084104 | 0 | 0.007303 | 0.18826 | 0.58448 | 0 | 0 | 0.16407 | 0.014585 | 0.076169 | 0.007303 | 0.18826 | 0.45686
2309.5 | 0 | 0.25552 | 0 | 0.038357 | 0.039245 | 0.096233 | 0 | 0.007303 | 0.19414 | 0.6308 | 0 | 0 | 0.1662 | 0.038713 | 0.083764 | 0.007303 | 0.19414 | 0.49112
2310.5 | 0 | 0.34454 | 0 | 0.050101 | 0.092136 | 0.15218 | 0 | 0.032303 | 0.21767 | 0.88893 | 0 | 0 | 0.19077 | 0.090886 | 0.12384 | 0.032303 | 0.21767 | 0.65648
2311.5 | 0 | 0.23211 | 0 | 0.037444 | 0.1166 | 0.23238 | 0.47274 | 0.012303 | 0.24709 | 1.3507 | 0 | 0 | 0.16324 | 0.11501 | 0.18477 | 0.012303 | 0.24709 | 0.72983
2312.5 | 0 | 0.25333 | 0 | 0.038113 | 0.11943 | 0.29334 | 0 | 0.007303 | 0.25297 | 0.96448 | 0 | 0 | 0.15564 | 0.11781 | 0.24119 | 0.007303 | 0.25297 | 0.78165
2313.5 | 0 | 0.071669 | 0 | 0.014943 | 0.11841 | 0.36336 | 4.2219 | 0.007303 | 0.25297 | 5.0506 | 0 | 0 | 0.1324 | 0.1168 | 0.30895 | 0.007303 | 0.25297 | 0.93833
2314.5 | 0 | 0.19959 | 0 | 0.031138 | 0.11495 | 0.38723 | 0.52 | 0.007303 | 0.25297 | 1.5132 | 0 | 0 | 0.19344 | 0.11339 | 0.33963 | 0.007303 | 0.25297 | 0.90773
2315.5 | 0 | 0.035269 | 0 | 0.005651 | 0.11015 | 0.40812 | 0 | 0.007303 | 0.25886 | 0.82535 | 0 | 0 | 0.16875 | 0.10866 | 0.35145 | 0.007303 | 0.25886 | 0.90149
2316.5 | 0 | 0 | 0 | 0 | 0.10669 | 0.3974 | 0.76354 | 0.007303 | 0.26474 | 1.5397 | 0 | 0 | 0.15324 | 0.10524 | 0.33279 | 0.007303 | 0.26474 | 0.88637
2317.5 | 0 | 0 | 0 | 0 | 0.10567 | 0.359 | 0 | 0.007303 | 0.26474 | 0.73671 | 0 | 0 | 0.15133 | 0.10423 | 0.30685 | 0.007303 | 0.26474 | 0.83546
2318.5 | 0 | 0 | 0 | 0 | 0.10558 | 0.41261 | 0.39323 | 0.007303 | 0.25886 | 1.1776 | 0 | 0 | 0.14363 | 0.10418 | 0.348 | 0.007303 | 0.25886 | 0.87758
2319.5 | 0 | 0 | 0 | 0 | 0.10579 | 0.3344 | 0.44899 | 0.007303 | 0.27062 | 1.1671 | 0 | 0 | 0.13747 | 0.10459 | 0.28453 | 0.007303 | 0.27062 | 0.81127
2320.5 | 0 | 0 | 0 | 0 | 0.10694 | 0.38405 | 0 | 0.007303 | 0.28239 | 0.78068 | 0 | 0 | 0.13018 | 0.10668 | 0.27976 | 0.007303 | 0.28239 | 0.80731
2321.5 | 0 | 0 | 0 | 0 | 0.1119 | 0.46572 | 0 | 0.032303 | 0.30592 | 0.91584 | 0 | 0 | 0.14902 | 0.11452 | 0.29569 | 0.032303 | 0.30592 | 0.90393
2322.5 | 0 | 0 | 0 | 0 | 0.12704 | 0.41451 | 0 | 0.012303 | 0.3118 | 0.86565 | 0 | 0 | 0.12319 | 0.13545 | 0.28188 | 0.012303 | 0.3118 | 0.87121
2323.5 | 0 | 0 | 0 | 0 | 0.1593 | 0.33422 | 0.47975 | 0.007303 | 0.29415 | 1.2747 | 0 | 0 | 0.11582 | 0.17383 | 0.26621 | 0.007303 | 0.29415 | 0.86508
2324.5 | 0 | 0 | 0 | 0 | 0.20486 | 0.30216 | 0 | 0.007303 | 0.27651 | 0.79083 | 0 | 0 | 0.1155 | 0.21864 | 0.26249 | 0.007303 | 0.27651 | 0.88144
2325.5 | 0.006667 | 0 | 0 | 0 | 0.24104 | 0.29371 | 0 | 0.007303 | 0.26474 | 0.81345 | 0 | 0 | 0.11527 | 0.24306 | 0.26537 | 0.007303 | 0.26474 | 0.90222
2326.5 | 0.019763 | 0.04725 | 0 | 0.006326 | 0.16945 | 0.2445 | 0 | 0.007303 | 0.23532 | 0.72992 | 0 | 0 | 0.11744 | 0.16374 | 0.22637 | 0.007303 | 0.23532 | 0.75118
2327.5 | 0.019087 | 0.15386 | 0 | 0.020348 | 0.069629 | 0.25138 | 0.75511 | 0.007303 | 0.21179 | 1.4885 | 0 | 0 | 0.1191 | 0.068685 | 0.23891 | 0.007303 | 0.21179 | 0.66304
2328.5 | 0.018259 | 0.27658 | 0 | 0.040982 | 0.034574 | 0.1111 | 0 | 0.007303 | 0.20591 | 0.69471 | 0 | 0 | 0.12011 | 0.034105 | 0.10317 | 0.007303 | 0.20591 | 0.4716
2329.5 | 0.017623 | 0.36176 | 0 | 0.055943 | 0.020744 | 0.092248 | 0 | 0.007303 | 0.19414 | 0.74977 | 0 | 0 | 0.11856 | 0.020463 | 0.084314 | 0.007303 | 0.19414 | 0.43233
2330.5 | 0.017147 | 0.42777 | 0 | 0.067154 | 0.01383 | 0.080998 | 0 | 0.007303 | 0.18826 | 0.80246 | 0 | 0 | 0.11818 | 0.013642 | 0.076464 | 0.007303 | 0.18826 | 0.40484
2331.5 | 0.016839 | 0.47003 | 0 | 0.074416 | 0.01383 | 0.073795 | 0 | 0.007303 | 0.18238 | 0.83859 | 0 | 0 | 0.11761 | 0.013642 | 0.069261 | 0.007303 | 0.18238 | 0.39119
2332.5 | 0.016643 | 0.49615 | 0 | 0.07902 | 0.014785 | 0.081645 | 0 | 0.007303 | 0.18826 | 0.88381 | 0 | 0 | 0.11707 | 0.014585 | 0.073711 | 0.007303 | 0.18826 | 0.40386
2333.5 | 0.01656 | 0.50556 | 0 | 0.08097 | 0.039245 | 0.092544 | 0.3946 | 0.007303 | 0.19414 | 1.3309 | 0 | 0 | 0.11648 | 0.038713 | 0.080075 | 0.007303 | 0.19414 | 0.44126
2334.5 | 0.015493 | 0.6922 | 0 | 0.10609 | 0.092136 | 0.14235 | 0 | 0.032303 | 0.21767 | 1.2982 | 0 | 0 | 0.13676 | 0.090886 | 0.11401 | 0.032303 | 0.21767 | 0.59263
2335.5 | 0.016424 | 0.48618 | 0 | 0.084186 | 0.1166 | 0.21271 | 0 | 0.012303 | 0.24709 | 1.1755 | 0 | 0 | 0.11636 | 0.11501 | 0.1651 | 0.012303 | 0.24709 | 0.66281
2336.5 | 0.008556 | 0.34105 | 0 | 0.063772 | 0.11943 | 0.52682 | 1.4339 | 0.007303 | 0.25297 | 2.7538 | 0 | 0 | 0.10454 | 0.11781 | 0.47467 | 0.007303 | 0.25297 | 0.98759
2337.5 | 0 | 0.20609 | 0 | 0.03045 | 0.11841 | 0.4692 | 0.46236 | 0.007303 | 0.25297 | 1.5468 | 0 | 0 | 0.10201 | 0.1168 | 0.41479 | 0.007303 | 0.25297 | 0.90944
2338.5 | 0 | 0.094489 | 0 | 0.013497 | 0.11495 | 0.33928 | 0 | 0.007303 | 0.25297 | 0.82249 | 0 | 0 | 0.12541 | 0.11339 | 0.29168 | 0.007303 | 0.25297 | 0.79175
2339.5 | 0 | 0.002439 | 0 | 0.00044 | 0.11015 | 0.35833 | 0 | 0.007303 | 0.25886 | 0.73752 | 0 | 0 | 0.10892 | 0.10866 | 0.30165 | 0.007303 | 0.25886 | 0.79266
2340.5 | 0 | 0 | 0 | 0 | 0.10669 | 0.35191 | 0 | 0.007303 | 0.26474 | 0.73064 | 0 | 0 | 0.10147 | 0.10524 | 0.2873 | 0.007303 | 0.26474 | 0.76705
2341.5 | 0 | 0 | 0 | 0 | 0.10567 | 0.31781 | 0 | 0.007303 | 0.26474 | 0.69552 | 0 | 0 | 0.10002 | 0.10423 | 0.26567 | 0.007303 | 0.26474 | 0.74296
2342.5 | 0 | 0 | 0 | 0 | 0.10558 | 0.30513 | 0.4077 | 0.007303 | 0.25886 | 1.0846 | 0 | 0 | 0.098153 | 0.10418 | 0.24052 | 0.007303 | 0.25886 | 0.71589
2343.5 | 0 | 0 | 0 | 0 | 0.10579 | 0.2969 | 0 | 0.007303 | 0.27062 | 0.68061 | 0 | 0 | 0.09674 | 0.10459 | 0.24703 | 0.007303 | 0.27062 | 0.72728
2344.5 | 0 | 0 | 0 | 0 | 0.10694 | 0.35024 | 0 | 0.007303 | 0.28239 | 0.74687 | 0 | 0 | 0.093519 | 0.10668 | 0.24595 | 0.007303 | 0.28239 | 0.74281
2345.5 | 0 | 0 | 0 | 0 | 0.1119 | 0.43252 | 0.73166 | 0.032303 | 0.30592 | 1.6143 | 0 | 0 | 0.107 | 0.11452 | 0.26249 | 0.032303 | 0.30592 | 0.84625
2346.5 | 0 | 0 | 0 | 0 | 0.12704 | 0.88948 | 0.9691 | 0.012303 | 0.3118 | 2.3097 | 0 | 0 | 0.088906 | 0.13545 | 0.75686 | 0.012303 | 0.3118 | 1.3294
2347.5 | 0 | 0 | 0 | 0 | 0.1593 | 0.4686 | 0.9537 | 0.007303 | 0.29415 | 1.8831 | 0 | 0 | 0.085845 | 0.17383 | 0.40059 | 0.007303 | 0.29415 | 0.98184
2348.5 | 0 | 0 | 0 | 0 | 0.20486 | 0.2702 | 0.42479 | 0.007303 | 0.27651 | 1.1837 | 0 | 0 | 0.097477 | 0.21864 | 0.23052 | 0.007303 | 0.27651 | 0.84042
2349.5 | 0 | 0 | 0 | 0 | 0.24104 | 0.29626 | 0 | 0.007303 | 0.26474 | 0.80934 | 0 | 0 | 0.10283 | 0.24306 | 0.26792 | 0.007303 | 0.26474 | 0.89368
2350.5 | 0 | 0 | 0 | 0 | 0.16945 | 0.21745 | 0 | 0.007303 | 0.23532 | 0.62953 | 0 | 0 | 0.10783 | 0.16374 | 0.19932 | 0.007303 | 0.23532 | 0.72
2351.5 | 0 | 0 | 0 | 0 | 0.069629 | 0.15057 | 0 | 0.007303 | 0.21179 | 0.4393 | 0 | 0 | 0.1132 | 0.068685 | 0.13811 | 0.007303 | 0.21179 | 0.54009
2352.5 | 0 | 0.035932 | 0 | 0.003778 | 0.034574 | 0.10496 | 0 | 0.007303 | 0.20591 | 0.39245 | 0 | 0 | 0.11842 | 0.034105 | 0.09702 | 0.007303 | 0.20591 | 0.46376
2353.5 | 0 | 0.10743 | 0 | 0.014524 | 0.020744 | 0.092248 | 0.39428 | 0.007303 | 0.19414 | 0.83068 | 0 | 0 | 0.12348 | 0.020463 | 0.084314 | 0.007303 | 0.19414 | 0.4307
2354.5 | 0 | 0.17263 | 0 | 0.02471 | 0.01383 | 0.080998 | 0 | 0.007303 | 0.18826 | 0.48773 | 0 | 0 | 0.1225 | 0.013642 | 0.076464 | 0.007303 | 0.18826 | 0.41465
2355.5 | 0 | 0.22856 | 0 | 0.033724 | 0.01383 | 0.073795 | 0 | 0.007303 | 0.18238 | 0.53959 | 0 | 0 | 0.12481 | 0.013642 | 0.069261 | 0.007303 | 0.18238 | 0.39839
2356.5 | 0 | 0.26372 | 0 | 0.039894 | 0.014785 | 0.081645 | 0 | 0.007303 | 0.18826 | 0.5956 | 0 | 0 | 0.12679 | 0.014585 | 0.073711 | 0.007303 | 0.18826 | 0.41164
2357.5 | 0 | 0.27914 | 0 | 0.042308 | 0.039245 | 0.092544 | 0 | 0.007303 | 0.19414 | 0.65468 | 0 | 0 | 0.12662 | 0.038713 | 0.080075 | 0.007303 | 0.19414 | 0.44786
2358.5 | 0 | 0.39763 | 0 | 0.057689 | 0.092136 | 0.14235 | 0.41787 | 0.032303 | 0.21767 | 1.3577 | 0 | 0 | 0.14837 | 0.090886 | 0.11401 | 0.032303 | 0.21767 | 0.61586
2359.5 | 0 | 0.26715 | 0 | 0.045048 | 0.1166 | 0.21271 | 0 | 0.012303 | 0.24709 | 0.90089 | 0 | 0 | 0.12607 | 0.11501 | 0.1651 | 0.012303 | 0.24709 | 0.66657
2360.5 | 0 | 0.18186 | 0 | 0.032912 | 0.11943 | 0.26383 | 0.52672 | 0.007303 | 0.25297 | 1.385 | 0 | 0 | 0.12072 | 0.11781 | 0.21169 | 0.007303 | 0.25297 | 0.72466
2361.5 | 0 | 0.074652 | 0 | 0.011334 | 0.11841 | 0.32156 | 0 | 0.007303 | 0.25297 | 0.78623 | 0 | 0 | 0.1208 | 0.1168 | 0.26715 | 0.007303 | 0.25297 | 0.76603
2362.5 | 0 | 0.003473 | 0 | 0.000606 | 0.11495 | 0.33928 | 0 | 0.007303 | 0.25297 | 0.71858 | 0 | 0 | 0.14717 | 0.11339 | 0.29168 | 0.007303 | 0.25297 | 0.81952
2363.5 | 0 | 0 | 0 | 0 | 0.11015 | 0.35833 | 0 | 0.007303 | 0.25886 | 0.73464 | 0 | 0 | 0.12606 | 0.10866 | 0.30165 | 0.007303 | 0.25886 | 0.80901
2364.5 | 0 | 0 | 0 | 0 | 0.10669 | 0.56647 | 0.64255 | 0.007303 | 0.26474 | 1.5878 | 0 | 0 | 0.11718 | 0.10524 | 0.50186 | 0.007303 | 0.26474 | 1.0046
2365.5 | 0 | 0 | 0 | 0 | 0.10567 | 1.0152 | 0.98418 | 0.007303 | 0.26474 | 2.3771 | 0 | 0 | 0.10446 | 0.10423 | 0.96305 | 0.007303 | 0.26474 | 1.4649
2366.5 | 0 | 0 | 0 | 0 | 0.10558 | 0.30513 | 0 | 0.007303 | 0.25886 | 0.67688 | 0 | 0 | 0.086315 | 0.10418 | 0.24052 | 0.007303 | 0.25886 | 0.70419
2367.5 | 0 | 0 | 0 | 0 | 0.10579 | 0.2969 | 0.80322 | 0.007303 | 0.27062 | 1.4838 | 0 | 0 | 0.071638 | 0.10459 | 0.24703 | 0.007303 | 0.27062 | 0.72376
2368.5 | 0 | 0 | 0 | 0 | 0.10694 | 0.35024 | 0 | 0.007303 | 0.28239 | 0.74687 | 0 | 0 | 0.065432 | 0.10668 | 0.24595 | 0.007303 | 0.28239 | 0.70875
2369.5 | 0 | 0 | 0 | 0 | 0.1119 | 0.43252 | 0.40952 | 0.032303 | 0.30592 | 1.2922 | 0 | 0 | 0.10105 | 0.11452 | 0.26249 | 0.032303 | 0.30592 | 0.82415
2370.5 | 0 | 0 | 0 | 0 | 0.12704 | 0.38315 | 0 | 0.012303 | 0.3118 | 0.8343 | 0 | 0 | 0.074866 | 0.13545 | 0.25053 | 0.012303 | 0.3118 | 0.79167
2371.5 | 0 | 0 | 0 | 0 | 0.1593 | 0.30287 | 0 | 0.007303 | 0.29415 | 0.76363 | 0 | 0 | 0.084277 | 0.17383 | 0.23486 | 0.007303 | 0.29415 | 0.79541
2372.5 | 0 | 0 | 0 | 0 | 0.20486 | 0.2702 | 0 | 0.007303 | 0.27651 | 0.75887 | 0 | 0 | 0.095922 | 0.21864 | 0.23052 | 0.007303 | 0.27651 | 0.83537
2373.5 | 0 | 0 | 0 | 0 | 0.24104 | 0.26051 | 0.36969 | 0.007303 | 0.26474 | 1.1433 | 0 | 0 | 0.10046 | 0.24306 | 0.23217 | 0.007303 | 0.26474 | 0.85712
2374.5 | 0 | 0 | 0 | 0 | 0.16945 | 0.21745 | 0.28269 | 0.007303 | 0.23532 | 0.91222 | 0 | 0 | 0.12704 | 0.16374 | 0.19932 | 0.007303 | 0.23532 | 0.74053
2375.5 | 0 | 0 | 0 | 0 | 0.069629 | 0.15057 | 0 | 0.007303 | 0.21179 | 0.4393 | 0 | 0 | 0.11927 | 0.068685 | 0.13811 | 0.007303 | 0.21179 | 0.54616
2376.5 | 0 | 0 | 0 | 0 | 0.034574 | 0.10496 | 0 | 0.007303 | 0.20591 | 0.35274 | 0 | 0 | 0.1406 | 0.034105 | 0.09702 | 0.007303 | 0.20591 | 0.48634
2377.5 | 0 | 0.037717 | 0 | 0.003844 | 0.020744 | 0.092248 | 0.39426 | 0.007303 | 0.19414 | 0.75026 | 0 | 0 | 0.14849 | 0.020463 | 0.084314 | 0.007303 | 0.19414 | 0.46081
2378.5 | 0 | 0.11425 | 0 | 0.01577 | 0.01383 | 0.080998 | 0 | 0.007303 | 0.18826 | 0.42041 | 0 | 0 | 0.15439 | 0.013642 | 0.076464 | 0.007303 | 0.18826 | 0.44654
2379.5 | 0 | 0.17143 | 0 | 0.024687 | 0.01383 | 0.073795 | 0 | 0.007303 | 0.18238 | 0.47342 | 0 | 0 | 0.15782 | 0.013642 | 0.069261 | 0.007303 | 0.18238 | 0.4314
2380.5 | 0 | 0.21544 | 0 | 0.032 | 0.014785 | 0.081645 | 0 | 0.007303 | 0.18826 | 0.53944 | 0 | 0 | 0.16084 | 0.014585 | 0.073711 | 0.007303 | 0.18826 | 0.44569
2381.5 | 0 | 0.24376 | 0 | 0.036672 | 0.039245 | 0.092544 | 0 | 0.007303 | 0.19414 | 0.61366 | 0 | 0 | 0.16184 | 0.038713 | 0.080075 | 0.007303 | 0.19414 | 0.48307
2382.5 | 0 | 0.37456 | 0 | 0.054495 | 0.092136 | 0.14235 | 0 | 0.032303 | 0.21767 | 0.91351 | 0 | 0 | 0.19283 | 0.090886 | 0.11401 | 0.032303 | 0.21767 | 0.65419
2383.5 | 0 | 0.21925 | 0 | 0.037549 | 0.1166 | 0.30817 | 0.73375 | 0.012303 | 0.24709 | 1.6747 | 0 | 0 | 0.16744 | 0.11501 | 0.26057 | 0.012303 | 0.24709 | 0.82112
2384.5 | 0 | 0.1723 | 0 | 0.030065 | 0.11943 | 0.42722 | 0.79723 | 0.007303 | 0.25297 | 1.8065 | 0 | 0 | 0.12313 | 0.11781 | 0.37507 | 0.007303 | 0.25297 | 0.9038
2385.5 | 0 | 0.087604 | 0 | 0.013824 | 0.11841 | 0.32156 | 0 | 0.007303 | 0.25297 | 0.80167 | 0 | 0 | 0.10688 | 0.1168 | 0.26715 | 0.007303 | 0.25297 | 0.75211
2386.5 | 0 | 0.006431 | 0 | 0.001881 | 0.11495 | 0.33928 | 0 | 0.007303 | 0.25297 | 0.72282 | 0 | 0 | 0.10773 | 0.11339 | 0.29168 | 0.007303 | 0.25297 | 0.77407
2387.5 | 0 | 0 | 0 | 0 | 0.11015 | 0.35833 | 1.3672 | 0.007303 | 0.25886 | 2.1018 | 0 | 0 | 0.063957 | 0.10866 | 0.30165 | 0.007303 | 0.25886 | 0.77755
2388.5 | 0 | 0 | 0 | 0 | 0.10669 | 0.35191 | 0 | 0.007303 | 0.26474 | 0.73064 | 0 | 0 | 0.057405 | 0.10524 | 0.2873 | 0.007303 | 0.26474 | 0.72298
2389.5 | 0 | 0 | 0 | 0 | 0.10567 | 0.31781 | 0 | 0.007303 | 0.26474 | 0.69552 | 0 | 0 | 0.041692 | 0.10423 | 0.26567 | 0.007303 | 0.26474 | 0.68463
2390.5 | 0 | 0 | 0 | 0 | 0.10558 | 0.30513 | 0 | 0.007303 | 0.25886 | 0.67688 | 0 | 0 | 0.036307 | 0.10418 | 0.24052 | 0.007303 | 0.25886 | 0.65403
2391.5 | 0 | 0 | 0 | 0 | 0.10579 | 0.2969 | 0.40091 | 0.007303 | 0.27062 | 1.0815 | 0 | 0 | 0.030622 | 0.10459 | 0.24703 | 0.007303 | 0.27062 | 0.66706
2392.5 | 0 | 0 | 0 | 0 | 0.10694 | 0.35024 | 0 | 0.007303 | 0.28239 | 0.74687 | 0 | 0 | 0.028102 | 0.10668 | 0.24595 | 0.007303 | 0.28239 | 0.67142
2393.5 | 0 | 0 | 0 | 0 | 0.1119 | 0.43252 | 0 | 0.032303 | 0.30592 | 0.88265 | 0 | 0 | 0.036149 | 0.11452 | 0.26249 | 0.032303 | 0.30592 | 0.7585
2394.5 | 0 | 0 | 0 | 0 | 0.12704 | 0.38315 | 0 | 0.012303 | 0.3118 | 0.8343 | 0 | 0 | 0.031443 | 0.13545 | 0.25053 | 0.012303 | 0.3118 | 0.74253
2395.5 | 0 | 0 | 0 | 0 | 0.1593 | 0.30287 | 0.37562 | 0.007303 | 0.29415 | 1.1393 | 0 | 0 | 0.040894 | 0.17383 | 0.23486 | 0.007303 | 0.29415 | 0.76316
2396.5 | 0 | 0 | 0 | 0 | 0.20486 | 0.34807 | 0.64131 | 0.007303 | 0.27651 | 1.4781 | 0 | 0 | 0.045658 | 0.21864 | 0.3084 | 0.007303 | 0.27651 | 0.87509
2397.5 | 0 | 0 | 0 | 0 | 0.24104 | 0.26051 | 0 | 0.007303 | 0.26474 | 0.77359 | 0 | 0 | 0.059508 | 0.24306 | 0.23217 | 0.007303 | 0.26474 | 0.80778
2398.5 | 0 | 0 | 0 | 0 | 0.16945 | 0.21745 | 0 | 0.007303 | 0.23532 | 0.62953 | 0 | 0 | 0.06912 | 0.16374 | 0.19932 | 0.007303 | 0.23532 | 0.6816
2399.5 | 0 | 0 | 0 | 0 | 0.069629 | 0.15057 | 0 | 0.007303 | 0.21179 | 0.4393 | 0 | 0 | 0.079107 | 0.068685 | 0.13811 | 0.007303 | 0.21179 | 0.50599
2400.5 | 0 | 0 | 0 | 0 | 0.034574 | 0.10496 | 0 | 0.007303 | 0.20591 | 0.35274 | 0 | 0 | 0.088132 | 0.034105 | 0.09702 | 0.007303 | 0.20591 | 0.43347
2401.5 | 0 | 0 | 0 | 0 | 0.020744 | 0.092248 | 0 | 0.007303 | 0.19414 | 0.31444 | 0 | 0 | 0.0935 | 0.020463 | 0.084314 | 0.007303 | 0.19414 | 0.40072
2402.5 | 0 | 0 | 0 | 0 | 0.01383 | 0.080998 | 0 | 0.007303 | 0.18826 | 0.29039 | 0 | 0 | 0.096044 | 0.013642 | 0.076464 | 0.007303 | 0.18826 | 0.38819
2403.5 | 0 | 0 | 0 | 0 | 0.01383 | 0.073795 | 0.45736 | 0.007303 | 0.18238 | 0.73466 | 0 | 0 | 0.097268 | 0.013642 | 0.069261 | 0.007303 | 0.18238 | 0.37693
2404.5 | 0 | 0 | 0 | 0 | 0.014785 | 0.081645 | 0 | 0.007303 | 0.18826 | 0.29199 | 0 | 0 | 0.10119 | 0.014585 | 0.073711 | 0.007303 | 0.18826 | 0.38604
2405.5 | 0 | 0 | 0 | 0 | 0.039245 | 0.092544 | 0 | 0.007303 | 0.19414 | 0.33323 | 0 | 0 | 0.10221 | 0.038713 | 0.080075 | 0.007303 | 0.19414 | 0.42344
2406.5 | 0 | 0.009829 | 0 | 3.7e-05 | 0.092136 | 0.14235 | 4.1854 | 0.032303 | 0.21767 | 4.6797 | 0 | 0 | 0.090821 | 0.090886 | 0.11401 | 0.032303 | 0.21767 | 0.64921
2407.5 | 0 | 0 | 0 | 0.001369 | 0.1166 | 0.21271 | 2.2335 | 0.012303 | 0.24709 | 2.8235 | 0 | 0 | 0.087474 | 0.11501 | 0.1651 | 0.012303 | 0.24709 | 0.68637
2408.5 | 0 | 0 | 0 | 0 | 0.11943 | 0.26383 | 0 | 0.007303 | 0.25297 | 0.64353 | 0 | 0 | 0.077385 | 0.11781 | 0.21169 | 0.007303 | 0.25297 | 0.67384
2409.5 | 0 | 0 | 0 | 0 | 0.11841 | 0.381 | 0.55714 | 0.007303 | 0.25297 | 1.3168 | 0 | 0 | 0.064367 | 0.1168 | 0.32659 | 0.007303 | 0.25297 | 0.78364
2410.5 | 0 | 0 | 0 | 0 | 0.11495 | 0.33928 | 0 | 0.007303 | 0.25297 | 0.7145 | 0 | 0 | 0.056991 | 0.11339 | 0.29168 | 0.007303 | 0.25297 | 0.72333
2411.5 | 0 | 0 | 0 | 0 | 0.11015 | 0.35833 | 2.3518 | 0.007303 | 0.25886 | 3.0864 | 0 | 0 | 0.027643 | 0.10866 | 0.30165 | 0.007303 | 0.25886 | 0.7654
2412.5 | 0 | 0 | 0 | 0 | 0.10669 | 0.35191 | 0.52972 | 0.007303 | 0.26474 | 1.2604 | 0 | 0 | 0.019985 | 0.10524 | 0.2873 | 0.007303 | 0.26474 | 0.70027
2413.5 | 0 | 0 | 0 | 0 | 0.10567 | 0.39066 | 0.78921 | 0.007303 | 0.26474 | 1.5576 | 0 | 0 | 0.012745 | 0.10423 | 0.33851 | 0.007303 | 0.26474 | 0.75182
2414.5 | 0 | 0 | 0 | 0 | 0.10558 | 0.30513 | 0.13318 | 0.007303 | 0.25886 | 0.81006 | 0 | 0 | 0.006329 | 0.10418 | 0.24052 | 0.007303 | 0.25886 | 0.62118
2415.5 | 0 | 0 | 0 | 0 | 0.10579 | 0.2969 | 0 | 0.007303 | 0.27062 | 0.68061 | 0 | 0 | 0.001256 | 0.10459 | 0.24703 | 0.007303 | 0.27062 | 0.6318
2416.5 | 0 | 0 | 0 | 0 | 0.10694 | 0.35024 | 0 | 0.007303 | 0.28239 | 0.74687 | 0 | 0 | 0 | 0.10668 | 0.24595 | 0.007303 | 0.28239 | 0.64332
2417.5 | 0 | 0 | 0 | 0 | 0.1119 | 0.43252 | 0.69789 | 0.032303 | 0.30592 | 1.5805 | 0 | 0 | 0 | 0.11452 | 0.26249 | 0.032303 | 0.30592 | 0.73779
2418.5 | 0 | 0 | 0 | 0 | 0.12704 | 0.38315 | 0 | 0.012303 | 0.3118 | 0.8343 | 0 | 0 | 0 | 0.13545 | 0.25053 | 0.012303 | 0.3118 | 0.71109
2419.5 | 0 | 0 | 0 | 0 | 0.1593 | 0.30287 | 1.2125 | 0.007303 | 0.29415 | 1.9761 | 0 | 0 | 0.00027 | 0.17383 | 0.23486 | 0.007303 | 0.29415 | 0.7426
2420.5 | 0 | 0 | 0 | 0 | 0.20486 | 0.2702 | 0 | 0.007303 | 0.27651 | 0.75887 | 0 | 0 | 0.007101 | 0.21864 | 0.23052 | 0.007303 | 0.27651 | 0.74107
2421.5 | 0 | 0 | 0 | 0 | 0.24104 | 0.26051 | 2.3083 | 0.007303 | 0.26474 | 3.0819 | 0 | 0 | 0.006684 | 0.24306 | 0.23217 | 0.007303 | 0.26474 | 0.81659
2422.5 | 0 | 0 | 0 | 0 | 0.16945 | 0.21745 | 0 | 0.007303 | 0.23532 | 0.62953 | 0 | 0 | 0.021843 | 0.16374 | 0.19932 | 0.007303 | 0.23532 | 0.63438
2423.5 | 0 | 0 | 0 | 0 | 0.069629 | 0.15057 | 1.7121 | 0.007303 | 0.21179 | 2.1514 | 0 | 0 | 0.023875 | 0.068685 | 0.13811 | 0.007303 | 0.21179 | 0.49073
2424.5 | 0 | 0 | 0 | 0 | 0.034574 | 0.10496 | 0.40122 | 0.007303 | 0.20591 | 0.75396 | 0 | 0 | 0.040524 | 0.034105 | 0.09702 | 0.007303 | 0.20591 | 0.39656
2425.5 | 0 | 0 | 0 | 0 | 0.020744 | 0.092248 | 0 | 0.007303 | 0.19414 | 0.31444 | 0 | 0 | 0.047103 | 0.020463 | 0.084314 | 0.007303 | 0.19414 | 0.35433
2426.5 | 0 | 0 | 0 | 0 | 0.01383 | 0.080998 | 0 | 0.007303 | 0.18826 | 0.29039 | 0 | 0 | 0.050961 | 0.013642 | 0.076464 | 0.007303 | 0.18826 | 0.34311
2427.5 | 0 | 0 | 0 | 0 | 0.01383 | 0.073795 | 0 | 0.007303 | 0.18238 | 0.2773 | 0 | 0 | 0.053378 | 0.013642 | 0.069261 | 0.007303 | 0.18238 | 0.32696
2428.5 | 0 | 0 | 0 | 0 | 0.014785 | 0.081645 | 0 | 0.007303 | 0.18826 | 0.29199 | 0 | 0 | 0.055993 | 0.014585 | 0.073711 | 0.007303 | 0.18826 | 0.34085
2429.5 | 0 | 0 | 0 | 0 | 0.039245 | 0.092544 | 0 | 0.007303 | 0.19414 | 0.33323 | 0 | 0 | 0.057846 | 0.038713 | 0.080075 | 0.007303 | 0.19414 | 0.38324
2430.5 | 0 | 0 | 0 | 0 | 0.092136 | 0.14235 | 1.2155 | 0.032303 | 0.21767 | 1.6999 | 0 | 0 | 0.064062 | 0.090886 | 0.11401 | 0.032303 | 0.21767 | 0.55464
2431.5 | 0 | 0 | 0 | 0 | 0.1166 | 0.21271 | 0.85565 | 0.012303 | 0.24709 | 1.4444 | 0 | 0 | 0.044189 | 0.11501 | 0.1651 | 0.012303 | 0.24709 | 0.60259
2432.5 | 0 | 0 | 0 | 0 | 0.11943 | 0.26383 | 1.5773 | 0.007303 | 0.25297 | 2.2208 | 0 | 0 | 0.043274 | 0.11781 | 0.21169 | 0.007303 | 0.25297 | 0.67026
2433.5 | 0 | 0 | 0 | 0 | 0.11841 | 0.32156 | 0 | 0.007303 | 0.25297 | 0.70025 | 0 | 0 | 0.05165 | 0.1168 | 0.26715 | 0.007303 | 0.25297 | 0.70283
2434.5 | 0 | 0 | 0 | 0 | 0.11495 | 0.42089 | 0.60261 | 0.007303 | 0.25297 | 1.3987 | 0 | 0 | 0.057576 | 0.11339 | 0.37328 | 0.007303 | 0.25297 | 0.81537
2435.5 | 0 | 0 | 0 | 0 | 0.11015 | 0.35833 | 0 | 0.007303 | 0.25886 | 0.73464 | 0 | 0 | 0.051193 | 0.10866 | 0.30165 | 0.007303 | 0.25886 | 0.7344
2436.5 | 0 | 0 | 0 | 0 | 0.10669 | 0.35191 | 0 | 0.007303 | 0.26474 | 0.73064 | 0 | 0 | 0.04768 | 0.10524 | 0.2873 | 0.007303 | 0.26474 | 0.71874
2437.5 | 0 | 0 | 0 | 0 | 0.10567 | 0.31781 | 0 | 0.007303 | 0.26474 | 0.69552 | 0 | 0 | 0.055099 | 0.10423 | 0.26567 | 0.007303 | 0.26474 | 0.69804
2438.5 | 0 | 0 | 0 | 0 | 0.10558 | 0.30513 | 0.53316 | 0.007303 | 0.25886 | 1.21 | 0 | 0 | 0.051494 | 0.10418 | 0.24052 | 0.007303 | 0.25886 | 0.67051
2439.5 | 0 | 0 | 0 | 0 | 0.10579 | 0.2969 | 0 | 0.007303 | 0.27062 | 0.68061 | 0 | 0 | 0.061341 | 0.10459 | 0.24703 | 0.007303 | 0.27062 | 0.69188
2440.5 | 0 | 0 | 0 | 0 | 0.10694 | 0.35024 | 0 | 0.007303 | 0.28239 | 0.74687 | 0 | 0 | 0.064401 | 0.10668 | 0.24595 | 0.007303 | 0.28239 | 0.7132
2441.5 | 0 | 0 | 0 | 0 | 0.1119 | 0.43252 | 0 | 0.032303 | 0.30592 | 0.88265 | 0 | 0 | 0.08626 | 0.11452 | 0.26249 | 0.032303 | 0.30592 | 0.8025
2442.5 | 0 | 0 | 0 | 0 | 0.12704 | 0.38315 | 0.82116 | 0.012303 | 0.3118 | 1.6555 | 0 | 0 | 0.075038 | 0.13545 | 0.25053 | 0.012303 | 0.3118 | 0.80337
2443.5 | 0 | 0 | 0 | 0 | 0.1593 | 0.30287 | 0.16375 | 0.007303 | 0.29415 | 0.92737 | 0 | 0 | 0.079624 | 0.17383 | 0.23486 | 0.007303 | 0.29415 | 0.80484
2444.5 | 0 | 0 | 0 | 0 | 0.20486 | 0.2702 | 0.86974 | 0.007303 | 0.27651 | 1.6286 | 0 | 0 | 0.083264 | 0.21864 | 0.23052 | 0.007303 | 0.27651 | 0.83454
2445.5 | 0 | 0 | 0 | 0 | 0.24104 | 0.26051 | 0 | 0.007303 | 0.26474 | 0.77359 | 0 | 0 | 0.09003 | 0.24306 | 0.23217 | 0.007303 | 0.26474 | 0.8383
2446.5 | 0 | 0 | 0 | 0 | 0.16945 | 0.21745 | 0 | 0.007303 | 0.23532 | 0.62953 | 0 | 0 | 0.094106 | 0.16374 | 0.19932 | 0.007303 | 0.23532 | 0.70079
2447.5 | 0 | 0 | 0 | 0 | 0.069629 | 0.15057 | 0 | 0.007303 | 0.21179 | 0.4393 | 0 | 0 | 0.099735 | 0.068685 | 0.13811 | 0.007303 | 0.21179 | 0.52662
2448.5 | 0 | 0 | 0 | 0 | 0.034574 | 0.10496 | 0 | 0.007303 | 0.20591 | 0.35274 | 0 | 0 | 0.10421 | 0.034105 | 0.09702 | 0.007303 | 0.20591 | 0.45503
2449.5 | 0 | 0 | 0 | 0 | 0.020744 | 0.095937 | 0 | 0.007303 | 0.19414 | 0.31813 | 0 | 0 | 0.11011 | 0.020463 | 0.088002 | 0.007303 | 0.19414 | 0.42102
2450.5 | 0 | 0 | 0 | 0 | 0.01383 | 0.083457 | 0 | 0.007303 | 0.18826 | 0.29285 | 0 | 0 | 0.11567 | 0.013642 | 0.078923 | 0.007303 | 0.18826 | 0.4048
2451.5 | 0 | 0.009589 | 0 | 0.000828 | 0.01383 | 0.075024 | 0 | 0.007303 | 0.18238 | 0.28895 | 0 | 0 | 0.11907 | 0.013642 | 0.07049 | 0.007303 | 0.18238 | 0.39936
2452.5 | 0 | 0.043783 | 0 | 0.005755 | 0.014785 | 0.084104 | 0 | 0.007303 | 0.18826 | 0.34399 | 0 | 0 | 0.12316 | 0.014585 | 0.076169 | 0.007303 | 0.18826 | 0.41048
2453.5 | 0 | 0.06497 | 0 | 0.009143 | 0.039245 | 0.096233 | 0 | 0.007303 | 0.19414 | 0.41103 | 0 | 0 | 0.12585 | 0.038713 | 0.083764 | 0.007303 | 0.19414 | 0.45077
2454.5 | 0 | 0.13573 | 0 | 0.020147 | 0.092136 | 0.15218 | 0.45662 | 0.032303 | 0.21767 | 1.1068 | 0 | 0 | 0.14609 | 0.090886 | 0.12384 | 0.032303 | 0.21767 | 0.61786
2455.5 | 0 | 0.019463 | 0 | 0.004101 | 0.1166 | 0.23238 | 1.5263 | 0.012303 | 0.24709 | 2.1582 | 0 | 0 | 0.11896 | 0.11501 | 0.18477 | 0.012303 | 0.24709 | 0.71622
2456.5 | 0 | 0.015966 | 0 | 0.002472 | 0.11943 | 0.29334 | 0 | 0.007303 | 0.25297 | 0.69148 | 0 | 0 | 0.09647 | 0.11781 | 0.24119 | 0.007303 | 0.25297 | 0.72244
2457.5 | 0 | 0.000739 | 0 | 0.000196 | 0.11841 | 0.36336 | 0 | 0.007303 | 0.25297 | 0.74298 | 0 | 0 | 0.080554 | 0.1168 | 0.30895 | 0.007303 | 0.25297 | 0.76759
2458.5 | 0 | 0 | 0 | 0 | 0.11495 | 0.38723 | 0.45581 | 0.007303 | 0.25297 | 1.2183 | 0 | 0 | 0.080916 | 0.11339 | 0.33963 | 0.007303 | 0.25297 | 0.80108
2459.5 | 0 | 0 | 0 | 0 | 0.11015 | 0.40812 | 0 | 0.007303 | 0.25886 | 0.78443 | 0 | 0 | 0.055335 | 0.10866 | 0.35145 | 0.007303 | 0.25886 | 0.78808
2460.5 | 0 | 0 | 0 | 0 | 0.10669 | 0.3974 | 0 | 0.007303 | 0.26474 | 0.77613 | 0 | 0 | 0.048327 | 0.10524 | 0.33279 | 0.007303 | 0.26474 | 0.76631
2461.5 | 0 | 0 | 0 | 0 | 0.10567 | 0.359 | 0 | 0.007303 | 0.26474 | 0.73671 | 0 | 0 | 0.029611 | 0.10423 | 0.30685 | 0.007303 | 0.26474 | 0.71374
2462.5 | 0 | 0 | 0 | 0 | 0.10558 | 0.34017 | 0 | 0.007303 | 0.25886 | 0.71191 | 0 | 0 | 0.026694 | 0.10418 | 0.27556 | 0.007303 | 0.25886 | 0.67359
2463.5 | 0 | 0 | 0 | 0 | 0.10579 | 0.3344 | 0.40608 | 0.007303 | 0.27062 | 1.1242 | 0 | 0 | 0.022679 | 0.10459 | 0.28453 | 0.007303 | 0.27062 | 0.69653
2464.5 | 0 | 0 | 0 | 0 | 0.10694 | 0.38405 | 0 | 0.007303 | 0.28239 | 0.78068 | 0 | 0 | 0.0232 | 0.10668 | 0.27976 | 0.007303 | 0.28239 | 0.70033
2465.5 | 0.083375 | 0 | 0.023293 | 0 | 0.1119 | 0.46572 | 0 | 0.032303 | 0.30592 | 1.0225 | 0 | 0 | 0.031688 | 0.11452 | 0.29569 | 0.032303 | 0.30592 | 0.78784
2466.5 | 0.065321 | 0 | 0.021883 | 0 | 0.12704 | 0.41451 | 0.57302 | 0.012303 | 0.3118 | 1.5259 | 0 | 0 | 0.027899 | 0.13545 | 0.28188 | 0.012303 | 0.3118 | 0.77809
2467.5 | 0.029156 | 0 | 0.010527 | 0 | 0.1593 | 0.92645 | 0.55886 | 0.007303 | 0.29415 | 1.9857 | 0 | 0 | 0.034623 | 0.17383 | 0.85844 | 0.007303 | 0.29415 | 1.3916
2468.5 | 0 | 0 | 0 | 0 | 0.20486 | 0.39435 | 0.4233 | 0.007303 | 0.27651 | 1.3063 | 0 | 0 | 0.046797 | 0.21864 | 0.35468 | 0.007303 | 0.27651 | 0.9199
2469.5 | 0 | 0 | 0 | 0 | 0.24104 | 0.29371 | 0.40387 | 0.007303 | 0.26474 | 1.2107 | 0 | 0 | 0.056104 | 0.24306 | 0.26537 | 0.007303 | 0.26474 | 0.83757
2470.5 | 0 | 0 | 0 | 0 | 0.16945 | 0.2445 | 0 | 0.007303 | 0.23532 | 0.65658 | 0 | 0 | 0.072741 | 0.16374 | 0.22637 | 0.007303 | 0.23532 | 0.70648
2471.5 | 0 | 0 | 0 | 0 | 0.069629 | 0.16533 | 0 | 0.007303 | 0.21179 | 0.45405 | 0 | 0 | 0.084468 | 0.068685 | 0.15286 | 0.007303 | 0.21179 | 0.53159
2472.5 | 0 | 0 | 0 | 0 | 0.034574 | 0.1111 | 0 | 0.007303 | 0.20591 | 0.35889 | 0 | 0 | 0.094974 | 0.034105 | 0.10317 | 0.007303 | 0.20591 | 0.44646
2473.5 | 0 | 0 | 0 | 0 | 0.020744 | 0.095937 | 0 | 0.007303 | 0.19414 | 0.31813 | 0 | 0 | 0.10357 | 0.020463 | 0.088002 | 0.007303 | 0.19414 | 0.41447
2474.5 | 0 | 0 | 0 | 0 | 0.01383 | 0.083457 | 0 | 0.007303 | 0.18826 | 0.29285 | 0 | 0 | 0.11127 | 0.013642 | 0.078923 | 0.007303 | 0.18826 | 0.4004
2475.5 | 0 | 0.023787 | 0 | 0.002374 | 0.01383 | 0.075024 | 0 | 0.007303 | 0.18238 | 0.30469 | 0 | 0 | 0.117 | 0.013642 | 0.07049 | 0.007303 | 0.18238 | 0.39729
2476.5 | 0 | 0.081439 | 0 | 0.010948 | 0.014785 | 0.084104 | 0 | 0.007303 | 0.18826 | 0.38684 | 0 | 0 | 0.1188 | 0.014585 | 0.076169 | 0.007303 | 0.18826 | 0.40612
2477.5 | 0 | 0.12678 | 0 | 0.018355 | 0.039245 | 0.096233 | 0 | 0.007303 | 0.19414 | 0.48206 | 0 | 0 | 0.11962 | 0.038713 | 0.083764 | 0.007303 | 0.19414 | 0.44454
2478.5 | 0.015763 | 0.15157 | 0 | 0.025028 | 0.092136 | 0.15218 | 2.5311 | 0.032303 | 0.21767 | 3.2177 | 0 | 0 | 0.12843 | 0.090886 | 0.12384 | 0.032303 | 0.21767 | 0.66855
2479.5 | 0.019463 | 0.093073 | 0 | 0.012649 | 0.1166 | 0.23238 | 2.7068 | 0.012303 | 0.24709 | 3.4404 | 0 | 0 | 0.11076 | 0.11501 | 0.18477 | 0.012303 | 0.24709 | 0.72784
2480.5 | 0.006324 | 0.11723 | 0 | 0.021251 | 0.11943 | 0.29334 | 0 | 0.007303 | 0.25297 | 0.81785 | 0 | 0 | 0.085486 | 0.11781 | 0.24119 | 0.007303 | 0.25297 | 0.70576
2481.5 | 0 | 0.045359 | 0 | 0.007184 | 0.11841 | 0.36336 | 0 | 0.007303 | 0.25297 | 0.79459 | 0 | 0 | 0.066569 | 0.1168 | 0.30895 | 0.007303 | 0.25297 | 0.76009
2482.5 | 0 | 0.009325 | 0 | 0.001456 | 0.11495 | 0.38723 | 0 | 0.007303 | 0.25297 | 0.77324 | 0 | 0 | 0.055279 | 0.11339 | 0.33963 | 0.007303 | 0.25297 | 0.76957
2483.5 | 0 | 0 | 0 | 0 | 0.11015 | 0.40812 | 0.39355 | 0.007303 | 0.25886 | 1.178 | 0 | 0 | 0.033798 | 0.10866 | 0.35145 | 0.007303 | 0.25886 | 0.76654
2484.5 | 0 | 0 | 0 | 0 | 0.10669 | 0.3974 | 0 | 0.007303 | 0.26474 | 0.77613 | 0 | 0 | 0.018277 | 0.10524 | 0.33279 | 0.007303 | 0.26474 | 0.72935
2485.5 | 0 | 0 | 0 | 0 | 0.10567 | 0.359 | 0 | 0.007303 | 0.26474 | 0.73671 | 0 | 0 | 0.008355 | 0.10423 | 0.30685 | 0.007303 | 0.26474 | 0.69249
2486.5 | 0 | 0 | 0 | 0 | 0.10558 | 0.34017 | 2.5943 | 0.007303 | 0.25886 | 3.3062 | 0 | 0 | 0.000769 | 0.10418 | 0.27556 | 0.007303 | 0.25886 | 0.71708
2487.5 | 0 | 0 | 0 | 0 | 0.10579 | 0.3344 | 0.36282 | 0.007303 | 0.27062 | 1.0809 | 0 | 0 | 0 | 0.10459 | 0.28453 | 0.007303 | 0.27062 | 0.68159
2488.5 | 0 | 0 | 0 | 0 | 0.10694 | 0.38405 | 0.12772 | 0.007303 | 0.28239 | 0.90841 | 0 | 0 | 0 | 0.10668 | 0.27976 | 0.007303 | 0.28239 | 0.67754
2489.5 | 0 | 0 | 0 | 0 | 0.1119 | 0.46572 | 0 | 0.032303 | 0.30592 | 0.91584 | 0 | 0 | 0 | 0.11452 | 0.29569 | 0.032303 | 0.30592 | 0.75603
2490.5 | 0 | 0 | 0 | 0 | 0.12704 | 0.41451 | 0.39398 | 0.012303 | 0.3118 | 1.2596 | 0 | 0 | 0 | 0.13545 | 0.28188 | 0.012303 | 0.3118 | 0.74795
2491.5 | 0 | 0 | 0 | 0 | 0.1593 | 0.33634 | 0.65822 | 0.007303 | 0.29415 | 1.4553 | 0 | 0 | 0 | 0.17383 | 0.26833 | 0.007303 | 0.29415 | 0.76269
2492.5 | 0 | 0 | 0 | 0 | 0.20486 | 0.30216 | 0 | 0.007303 | 0.27651 | 0.79083 | 0 | 0 | 0 | 0.21864 | 0.26249 | 0.007303 | 0.27651 | 0.77158
2493.5 | 0 | 0 | 0 | 0 | 0.24104 | 0.29371 | 0 | 0.007303 | 0.26474 | 0.80678 | 0 | 0 | 0.000726 | 0.24306 | 0.26537 | 0.007303 | 0.26474 | 0.7822
2494.5 | 0.016667 | 0 | 0 | 0 | 0.16945 | 0.2445 | 0.20426 | 0.007303 | 0.23532 | 0.87751 | 0 | 0 | 0.009014 | 0.16374 | 0.22637 | 0.007303 | 0.23532 | 0.64823
2495.5 | 0.019909 | 0.024 | 0 | 0.002969 | 0.069629 | 0.16533 | 0.18987 | 0.007303 | 0.21179 | 0.6908 | 0 | 0 | 0.018695 | 0.068685 | 0.15286 | 0.007303 | 0.21179 | 0.46033
2496.5 | 0.019261 | 0.12473 | 0 | 0.016554 | 0.034574 | 0.1111 | 0 | 0.007303 | 0.20591 | 0.51943 | 0 | 0 | 0.026779 | 0.034105 | 0.10317 | 0.007303 | 0.20591 | 0.38374
2497.5 | 0.018687 | 0.20572 | 0 | 0.030914 | 0.020744 | 0.092248 | 0 | 0.007303 | 0.19414 | 0.56976 | 0 | 0 | 0.032017 | 0.020463 | 0.084314 | 0.007303 | 0.19414 | 0.33924
2498.5 | 0.01818 | 0.2797 | 0 | 0.042843 | 0.01383 | 0.080998 | 0 | 0.007303 | 0.18826 | 0.63111 | 0 | 0 | 0.036717 | 0.013642 | 0.076464 | 0.007303 | 0.18826 | 0.32338
2499.5 | 0.017641 | 0.3557 | 0 | 0.055524 | 0.01383 | 0.073795 | 0 | 0.007303 | 0.18238 | 0.70617 | 0 | 0 | 0.041386 | 0.013642 | 0.069261 | 0.007303 | 0.18238 | 0.31497
2500.5 | 0.017197 | 0.4114 | 0 | 0.065983 | 0.014785 | 0.081645 | 0 | 0.007303 | 0.18826 | 0.78657 | 0 | 0 | 0.045651 | 0.014585 | 0.073711 | 0.007303 | 0.18826 | 0.33599
2501.5 | 0.016974 | 0.44099 | 0 | 0.071223 | 0.039245 | 0.092544 | 0 | 0.007303 | 0.19414 | 0.86242 | 0 | 0 | 0.049126 | 0.038713 | 0.080075 | 0.007303 | 0.19414 | 0.37036
2502.5 | 0.015648 | 0.66427 | 0 | 0.10245 | 0.092136 | 0.14235 | 0.34082 | 0.032303 | 0.21767 | 1.6077 | 0 | 0 | 0.056483 | 0.090886 | 0.11401 | 0.032303 | 0.21767 | 0.51235
2503.5 | 0.017089 | 0.36334 | 0 | 0.072688 | 0.1166 | 0.67939 | 0.59528 | 0.012303 | 0.24709 | 2.1038 | 0 | 0 | 0.039444 | 0.11501 | 0.63178 | 0.012303 | 0.24709 | 1.0661
2504.5 | 0.012089 | 0.23601 | 0 | 0.03994 | 0.11943 | 0.54289 | 0.95627 | 0.007303 | 0.25297 | 2.1669 | 0 | 0 | 0.022224 | 0.11781 | 0.49075 | 0.007303 | 0.25297 | 0.91195
2505.5 | 0 | 0.095985 | 0 | 0.014683 | 0.11841 | 0.32156 | 0 | 0.007303 | 0.25297 | 0.81091 | 0 | 0 | 0.015538 | 0.1168 | 0.26715 | 0.007303 | 0.25297 | 0.66681
2506.5 | 0 | 0 | 0 | 0.000163 | 0.11495 | 0.33928 | 1.0355 | 0.007303 | 0.25297 | 1.7502 | 0 | 0 | 0.000464 | 0.11339 | 0.29168 | 0.007303 | 0.25297 | 0.68804
2507.5 | 0 | 0 | 0 | 0 | 0.11015 | 0.35833 | 0 | 0.007303 | 0.25886 | 0.73464 | 0 | 0 | 0 | 0.10866 | 0.30165 | 0.007303 | 0.25886 | 0.68295
2508.5 | 0 | 0 | 0 | 0 | 0.10669 | 0.35191 | 0 | 0.007303 | 0.26474 | 0.73064 | 0 | 0 | 0 | 0.10524 | 0.2873 | 0.007303 | 0.26474 | 0.66558
2509.5 | 0 | 0 | 0 | 0 | 0.10567 | 0.31781 | 0 | 0.007303 | 0.26474 | 0.69552 | 0 | 0 | 0 | 0.10423 | 0.26567 | 0.007303 | 0.26474 | 0.64842
2510.5 | 0 | 0 | 0 | 0 | 0.10558 | 0.30513 | 0.4146 | 0.007303 | 0.25886 | 1.0915 | 0 | 0 | 0 | 0.10418 | 0.24052 | 0.007303 | 0.25886 | 0.61783
2511.5 | 0 | 0 | 0 | 0 | 0.10579 | 0.2969 | 0 | 0.007303 | 0.27062 | 0.68061 | 0 | 0 | 0 | 0.10459 | 0.24703 | 0.007303 | 0.27062 | 0.63054
2512.5 | 0 | 0 | 0 | 0 | 0.10694 | 0.35024 | 0 | 0.007303 | 0.28239 | 0.74687 | 0 | 0 | 0 | 0.10668 | 0.24595 | 0.007303 | 0.28239 | 0.64332
2513.5 | 0.083746 | 0 | 0.043451 | 0 | 0.1119 | 0.43252 | 1.5466 | 0.032303 | 0.30592 | 2.5564 | 0 | 0 | 0 | 0.11452 | 0.26249 | 0.032303 | 0.30592 | 0.75872
2514.5 | 0.008483 | 0 | 0.003053 | 0 | 0.12704 | 0.38315 | 0 | 0.012303 | 0.3118 | 0.84583 | 0 | 0 | 0 | 0.13545 | 0.25053 | 0.012303 | 0.3118 | 0.71109
2515.5 | 0 | 0 | 0 | 0 | 0.1593 | 0.30287 | 0.41698 | 0.007303 | 0.29415 | 1.1806 | 0 | 0 | 0 | 0.17383 | 0.23486 | 0.007303 | 0.29415 | 0.72365
2516.5 | 0 | 0 | 0 | 0 | 0.20486 | 0.2702 | 0.65236 | 0.007303 | 0.27651 | 1.4112 | 0 | 0 | 0 | 0.21864 | 0.23052 | 0.007303 | 0.27651 | 0.76
2517.5 | 0 | 0 | 0 | 0 | 0.24104 | 0.26051 | 4.3172 | 0.007303 | 0.26474 | 5.0908 | 0 | 0 | 0 | 0.24306 | 0.23217 | 0.007303 | 0.26474 | 0.84417
2518.5 | 0 | 0 | 0 | 0 | 0.16945 | 0.21745 | 0 | 0.007303 | 0.23532 | 0.62953 | 0 | 0 | 0 | 0.16374 | 0.19932 | 0.007303 | 0.23532 | 0.61313
2519.5 | 0 | 0 | 0 | 0 | 0.069629 | 0.50406 | 0.50264 | 0.007303 | 0.21179 | 1.2954 | 0 | 0 | 0 | 0.068685 | 0.4916 | 0.007303 | 0.21179 | 0.79321
2520.5 | 0 | 0 | 0 | 0 | 0.034574 | 0.10496 | 0 | 0.007303 | 0.20591 | 0.35274 | 0 | 0 | 0 | 0.034105 | 0.09702 | 0.007303 | 0.20591 | 0.34534
2521.5 | 0 | 0 | 0 | 0 | 0.020744 | 0.092248 | 0.14689 | 0.007303 | 0.19414 | 0.46132 | 0 | 0 | 0 | 0.020463 | 0.084314 | 0.007303 | 0.19414 | 0.30722
2522.5 | 0 | 0.058405 | 0 | 0.006806 | 0.01383 | 0.080998 | 0.24725 | 0.007303 | 0.18826 | 0.60285 | 0 | 0 | 0 | 0.013642 | 0.076464 | 0.007303 | 0.18826 | 0.29215
2523.5 | 0.016 | 0.12593 | 0 | 0.017869 | 0.01383 | 0.073795 | 0 | 0.007303 | 0.18238 | 0.4371 | 0 | 0 | 0 | 0.013642 | 0.069261 | 0.007303 | 0.18238 | 0.27358
2524.5 | 0.018847 | 0.18281 | 0 | 0.027148 | 0.014785 | 0.081645 | 0 | 0.007303 | 0.18826 | 0.5208 | 0 | 0 | 0.006983 | 0.014585 | 0.073711 | 0.007303 | 0.18826 | 0.29184
2525.5 | 0.018583 | 0.21663 | 0 | 0.033356 | 0.039245 | 0.092544 | 0 | 0.007303 | 0.19414 | 0.6018 | 0 | 0 | 0.014336 | 0.038713 | 0.080075 | 0.007303 | 0.19414 | 0.33557
2526.5 | 0.017532 | 0.40188 | 0 | 0.058107 | 0.092136 | 0.14235 | 0 | 0.032303 | 0.21767 | 0.96198 | 0 | 0 | 0.020172 | 0.090886 | 0.11401 | 0.032303 | 0.21767 | 0.48152
2527.5 | 0.018251 | 0.22553 | 0 | 0.041178 | 0.1166 | 0.21271 | 0 | 0.012303 | 0.24709 | 0.87366 | 0 | 0 | 0.013984 | 0.11501 | 0.1651 | 0.012303 | 0.24709 | 0.55449
2528.5 | 0.0031 | 0.11808 | 0 | 0.022999 | 0.11943 | 0.26383 | 0.41101 | 0.007303 | 0.25297 | 1.1987 | 0 | 0 | 0.004223 | 0.11781 | 0.21169 | 0.007303 | 0.25297 | 0.60047
2529.5 | 0 | 0.00866 | 0 | 0.001899 | 0.11841 | 0.32156 | 0 | 0.007303 | 0.25297 | 0.7108 | 0 | 0 | 0 | 0.1168 | 0.26715 | 0.007303 | 0.25297 | 0.64523
2530.5 | 0 | 0 | 0 | 0 | 0.11495 | 0.33928 | 0 | 0.007303 | 0.25297 | 0.7145 | 0 | 0 | 0 | 0.11339 | 0.29168 | 0.007303 | 0.25297 | 0.67332
2531.5 | 0 | 0 | 0 | 0 | 0.11015 | 0.35833 | 0 | 0.007303 | 0.25886 | 0.73464 | 0 | 0 | 0 | 0.10866 | 0.30165 | 0.007303 | 0.25886 | 0.68295
2532.5 | 0 | 0 | 0 | 0 | 0.10669 | 0.35191 | 0.57061 | 0.007303 | 0.26474 | 1.3013 | 0 | 0 | 0 | 0.10524 | 0.2873 | 0.007303 | 0.26474 | 0.67263
2533.5 | 0 | 0 | 0 | 0 | 0.10567 | 0.31781 | 0.58706 | 0.007303 | 0.26474 | 1.2826 | 0 | 0 | 0 | 0.10423 | 0.26567 | 0.007303 | 0.26474 | 0.65757
2534.5 | 0 | 0 | 0 | 0 | 0.10558 | 0.30513 | 0 | 0.007303 | 0.25886 | 0.67688 | 0 | 0 | 0 | 0.10418 | 0.24052 | 0.007303 | 0.25886 | 0.6179
2535.5 | 0 | 0 | 0 | 0 | 0.10579 | 0.2969 | 0 | 0.007303 | 0.27062 | 0.68061 | 0 | 0 | 0 | 0.10459 | 0.24703 | 0.007303 | 0.27062 | 0.63054
2536.5 | 0.11435 | 0 | 0.035077 | 0 | 0.10694 | 0.35024 | 1.7393 | 0.007303 | 0.28239 | 2.6357 | 0 | 0 | 0 | 0.10668 | 0.24595 | 0.007303 | 0.28239 | 0.68512
2537.5 | 0.18156 | 0 | 0.054458 | 0 | 0.1119 | 0.43252 | 0 | 0.032303 | 0.30592 | 1.1187 | 0 | 0 | 0 | 0.11452 | 0.26249 | 0.032303 | 0.30592 | 0.72216
2538.5 | 0.14315 | 0 | 0.046254 | 0 | 0.12704 | 0.84058 | 0.4987 | 0.012303 | 0.3118 | 1.9798 | 0 | 0 | 0 | 0.13545 | 0.70796 | 0.012303 | 0.3118 | 1.1811
2539.5 | 0.042139 | 0 | 0.015636 | 0 | 0.1593 | 0.30287 | 0 | 0.007303 | 0.29415 | 0.8214 | 0 | 0 | 0 | 0.17383 | 0.23486 | 0.007303 | 0.29415 | 0.71671
2540.5 | 0 | 0 | 9.5e-05 | 0 | 0.20486 | 0.2702 | 0.39328 | 0.007303 | 0.27651 | 1.1522 | 0 | 0 | 0 | 0.21864 | 0.23052 | 0.007303 | 0.27651 | 0.73397
2541.5 | 0.093569 | 0 | 0.03349 | 0 | 0.24104 | 0.26051 | 3.5755 | 0.007303 | 0.26474 | 4.4762 | 0 | 0 | 0 | 0.24306 | 0.23217 | 0.007303 | 0.26474 | 0.84115
2542.5 | 0 | 0 | 0 | 0 | 0.16945 | 0.21745 | 0 | 0.007303 | 0.23532 | 0.62953 | 0 | 0 | 0 | 0.16374 | 0.19932 | 0.007303 | 0.23532 | 0.60669
2543.5 | 0 | 0 | 0 | 0 | 0.069629 | 0.15057 | 0 | 0.007303 | 0.21179 | 0.4393 | 0 | 0 | 0 | 0.068685 | 0.13811 | 0.007303 | 0.21179 | 0.42689
2544.5 | 0 | 0 | 0 | 0 | 0.034574 | 0.24678 | 0.44709 | 0.007303 | 0.20591 | 0.94166 | 0 | 0 | 0 | 0.034105 | 0.23885 | 0.007303 | 0.20591 | 0.508
2545.5 | 0 | 0 | 0 | 0 | 0.020744 | 0.092248 | 0.39399 | 0.007303 | 0.19414 | 0.70843 | 0 | 0 | 0 | 0.020463 | 0.084314 | 0.007303 | 0.19414 | 0.30722
2546.5 | 0 | 0 | 0 | 0 | 0.01383 | 0.17656 | 0 | 0.007303 | 0.18826 | 0.38595 | 0 | 0 | 0 | 0.013642 | 0.17203 | 0.007303 | 0.18826 | 0.38837
2547.5 | 0 | 0 | 0 | 0 | 0.01383 | 0.45099 | 0.52634 | 0.007303 | 0.18238 | 1.1808 | 0 | 0 | 0 | 0.013642 | 0.44645 | 0.007303 | 0.18238 | 0.66385
2548.5 | 0 | 0.036811 | 0 | 0.003979 | 0.014785 | 0.081645 | 0 | 0.007303 | 0.18826 | 0.33278 | 0 | 0 | 0.000792 | 0.014585 | 0.073711 | 0.007303 | 0.18826 | 0.28565
2549.5 | 0 | 0.01839 | 0 | 0.003269 | 0.039245 | 0.092544 | 3.6598 | 0.007303 | 0.19414 | 4.0147 | 0 | 0 | 0.001346 | 0.038713 | 0.080075 | 0.007303 | 0.19414 | 0.42254
2550.5 | 0 | 0.22446 | 0 | 0.029131 | 0.092136 | 0.14235 | 0.55381 | 0.032303 | 0.21767 | 1.2919 | 0 | 0 | 0.012295 | 0.090886 | 0.11401 | 0.032303 | 0.21767 | 0.47385
2551.5 | 0 | 0.084783 | 0 | 0.018062 | 0.1166 | 0.21271 | 0.47222 | 0.012303 | 0.24709 | 1.1638 | 0 | 0 | 0.007969 | 0.11501 | 0.1651 | 0.012303 | 0.24709 | 0.55697
2552.5 | 0 | 0.039371 | 0 | 0.006947 | 0.11943 | 0.26383 | 0 | 0.007303 | 0.25297 | 0.68985 | 0 | 0 | 0.003652 | 0.11781 | 0.21169 | 0.007303 | 0.25297 | 0.5999
2553.5 | 0 | 0 | 0 | 0 | 0.11841 | 0.32156 | 0 | 0.007303 | 0.25297 | 0.70025 | 0 | 0 | 0.000448 | 0.1168 | 0.26715 | 0.007303 | 0.25297 | 0.64568
2554.5 | 0 | 0 | 0 | 0 | 0.11495 | 0.33928 | 0.25001 | 0.007303 | 0.25297 | 0.96452 | 0 | 0 | 0 | 0.11339 | 0.29168 | 0.007303 | 0.25297 | 0.67321
2555.5 | 0 | 0 | 0 | 0 | 0.11015 | 0.35833 | 0.21408 | 0.007303 | 0.25886 | 0.94872 | 0 | 0 | 0 | 0.10866 | 0.30165 | 0.007303 | 0.25886 | 0.68356
2556.5 | 0 | 0 | 0 | 0 | 0.10669 | 0.35191 | 0 | 0.007303 | 0.26474 | 0.73064 | 0 | 0 | 0 | 0.10524 | 0.2873 | 0.007303 | 0.26474 | 0.66558
2557.5 | 0 | 0 | 0 | 0 | 0.10567 | 0.31781 | 0 | 0.007303 | 0.26474 | 0.69552 | 0 | 0 | 0 | 0.10423 | 0.26567 | 0.007303 | 0.26474 | 0.64887
2558.5 | 0.007265 | 0 | 0 | 0 | 0.10558 | 0.39325 | 0.74774 | 0.007303 | 0.25886 | 1.52 | 0 | 0 | 0 | 0.10418 | 0.32864 | 0.007303 | 0.25886 | 0.7158
2559.5 | 0.075938 | 0 | 0.019771 | 0 | 0.10579 | 0.34033 | 0.42064 | 0.007303 | 0.27062 | 1.2404 | 0 | 0 | 0 | 0.10459 | 0.29046 | 0.007303 | 0.27062 | 0.68909
2560.5 | 0.13614 | 0 | 0.036929 | 0 | 0.10694 | 0.35024 | 0 | 0.007303 | 0.28239 | 0.91994 | 0 | 0 | 0 | 0.10668 | 0.24595 | 0.007303 | 0.28239 | 0.65057
2561.5 | 0.29451 | 0 | 0.084979 | 0 | 0.1119 | 0.43252 | 0 | 0.032303 | 0.30592 | 1.2621 | 0 | 0 | 0 | 0.11452 | 0.26249 | 0.032303 | 0.30592 | 0.71624
2562.5 | 0.20785 | 0 | 0.065822 | 0 | 0.12704 | 0.38315 | 0 | 0.012303 | 0.3118 | 1.108 | 0 | 0 | 0 | 0.13545 | 0.25053 | 0.012303 | 0.3118 | 0.71132
2563.5 | 0.30237 | 0 | 0.097375 | 0 | 0.1593 | 0.30287 | 2.9994 | 0.007303 | 0.29415 | 4.1627 | 0 | 0 | 0 | 0.17383 | 0.23486 | 0.007303 | 0.29415 | 0.80593
2564.5 | 0.007546 | 0 | 0.003415 | 0 | 0.20486 | 0.2702 | 1.0114 | 0.007303 | 0.27651 | 1.7812 | 0 | 0 | 0 | 0.21864 | 0.23052 | 0.007303 | 0.27651 | 0.73397
2565.5 | 0 | 0 | 0 | 0 | 0.24104 | 0.26051 | 0 | 0.007303 | 0.26474 | 0.77359 | 0 | 0 | 0 | 0.24306 | 0.23217 | 0.007303 | 0.26474 | 0.74827
2566.5 | 0 | 0 | 0 | 0 | 0.16945 | 0.21745 | 0 | 0.007303 | 0.23532 | 0.62953 | 0 | 0 | 0 | 0.16374 | 0.19932 | 0.007303 | 0.23532 | 0.6124
2567.5 | 0 | 0 | 0 | 0 | 0.069629 | 0.15057 | 0 | 0.007303 | 0.21179 | 0.4393 | 0 | 0 | 0 | 0.068685 | 0.13811 | 0.007303 | 0.21179 | 0.42689
2568.5 | 0 | 0 | 0 | 0 | 0.034574 | 0.10496 | 0 | 0.007303 | 0.20591 | 0.35274 | 0 | 0 | 0 | 0.034105 | 0.09702 | 0.007303 | 0.20591 | 0.34534
2569.5 | 0 | 0 | 0 | 0 | 0.020744 | 0.092248 | 0 | 0.007303 | 0.19414 | 0.31444 | 0 | 0 | 0 | 0.020463 | 0.084314 | 0.007303 | 0.19414 | 0.3127
2570.5 | 0 | 0 | 0 | 0 | 0.01383 | 0.080998 | 0 | 0.007303 | 0.18826 | 0.29039 | 0 | 0 | 0.005618 | 0.013642 | 0.076464 | 0.007303 | 0.18826 | 0.29229
2571.5 | 0 | 0 | 0 | 0 | 0.01383 | 0.073795 | 0 | 0.007303 | 0.18238 | 0.2773 | 0 | 0 | 0.015142 | 0.013642 | 0.069261 | 0.007303 | 0.18238 | 0.28872
2572.5 | 0 | 0 | 0 | 0 | 0.014785 | 0.081645 | 0.39416 | 0.007303 | 0.18826 | 0.68615 | 0 | 0 | 0.020535 | 0.014585 | 0.073711 | 0.007303 | 0.18826 | 0.30539
2573.5 | 0 | 0.0246 | 0 | 0.002575 | 0.039245 | 0.092544 | 0 | 0.007303 | 0.19414 | 0.36041 | 0 | 0 | 0.024996 | 0.038713 | 0.080075 | 0.007303 | 0.19414 | 0.35171
2574.5 | 0 | 0.17166 | 0 | 0.021829 | 0.092136 | 0.14235 | 0.53873 | 0.032303 | 0.21767 | 1.2167 | 0 | 0 | 0.024407 | 0.090886 | 0.11401 | 0.032303 | 0.21767 | 0.49014
2575.5 | 0 | 0.038541 | 0 | 0.010398 | 0.1166 | 0.21271 | 0 | 0.012303 | 0.24709 | 0.63763 | 0 | 0 | 0.020004 | 0.11501 | 0.1651 | 0.012303 | 0.24709 | 0.56674
2576.5 | 0 | 0.004011 | 0 | 0.001578 | 0.11943 | 0.26383 | 0.64222 | 0.007303 | 0.25297 | 1.2913 | 0 | 0 | 0.006794 | 0.11781 | 0.21169 | 0.007303 | 0.25297 | 0.62418
2577.5 | 0 | 0 | 0 | 0 | 0.11841 | 0.32156 | 0.50094 | 0.007303 | 0.25297 | 1.2012 | 0 | 0 | 0 | 0.1168 | 0.26715 | 0.007303 | 0.25297 | 0.65316
2578.5 | 0 | 0 | 0 | 0 | 0.11495 | 0.45352 | 0.78542 | 0.007303 | 0.25297 | 1.6142 | 0 | 0 | 0 | 0.11339 | 0.40591 | 0.007303 | 0.25297 | 0.80236
2579.5 | 0 | 0 | 0 | 0 | 0.11015 | 0.37799 | 0 | 0.007303 | 0.25886 | 0.7543 | 0 | 0 | 0 | 0.10866 | 0.32131 | 0.007303 | 0.25886 | 0.70325
2580.5 | 0 | 0 | 0 | 0 | 0.10669 | 0.35191 | 0.39288 | 0.007303 | 0.26474 | 1.1235 | 0 | 0 | 0 | 0.10524 | 0.2873 | 0.007303 | 0.26474 | 0.66558
2581.5 | 0 | 0 | 0 | 0 | 0.10567 | 0.31781 | 0.42219 | 0.007303 | 0.26474 | 1.1177 | 0 | 0 | 0 | 0.10423 | 0.26567 | 0.007303 | 0.26474 | 0.65627
2582.5 | 0 | 0 | 0 | 0 | 0.10558 | 0.30513 | 0 | 0.007303 | 0.25886 | 0.67688 | 0 | 0 | 0 | 0.10418 | 0.24052 | 0.007303 | 0.25886 | 0.61186
2583.5 | 0.065954 | 0 | 0.013853 | 0 | 0.10579 | 0.2969 | 0 | 0.007303 | 0.27062 | 0.76042 | 0 | 0 | 0 | 0.10459 | 0.24703 | 0.007303 | 0.27062 | 0.63602
2584.5 | 0.17922 | 0 | 0.051298 | 0 | 0.10694 | 0.35024 | 0 | 0.007303 | 0.28239 | 0.9774 | 0 | 0 | 0 | 0.10668 | 0.24595 | 0.007303 | 0.28239 | 0.64332
2585.5 | 0.37345 | 0 | 0.093447 | 0 | 0.1119 | 0.43252 | 0 | 0.032303 | 0.30592 | 1.3495 | 0 | 0 | 0 | 0.11452 | 0.26249 | 0.032303 | 0.30592 | 0.71624
2586.5 | 0.26882 | 0 | 0.092862 | 0 | 0.12704 | 0.38315 | 0 | 0.012303 | 0.3118 | 1.196 | 0 | 0 | 0 | 0.13545 | 0.25053 | 0.012303 | 0.3118 | 0.71109
2587.5 | 0.16359 | 0 | 0.05417 | 0 | 0.1593 | 0.30287 | 0.70177 | 0.007303 | 0.29415 | 1.6832 | 0 | 0 | 0 | 0.17383 | 0.23486 | 0.007303 | 0.29415 | 0.72997
2588.5 | 0.034954 | 0 | 0.012676 | 0 | 0.20486 | 0.2702 | 0 | 0.007303 | 0.27651 | 0.80649 | 0 | 0 | 0 | 0.21864 | 0.23052 | 0.007303 | 0.27651 | 0.73397
2589.5 | 0 | 0 | 3.4e-05 | 0 | 0.24104 | 0.26051 | 0 | 0.007303 | 0.26474 | 0.77362 | 0 | 0 | 0 | 0.24306 | 0.23217 | 0.007303 | 0.26474 | 0.75375
2590.5 | 0 | 0 | 0 | 0 | 0.16945 | 0.21745 | 0 | 0.007303 | 0.23532 | 0.62953 | 0 | 0 | 0 | 0.16374 | 0.19932 | 0.007303 | 0.23532 | 0.60669
2591.5 | 0 | 0 | 0 | 0 | 0.069629 | 0.15057 | 0 | 0.007303 | 0.21179 | 0.4393 | 0 | 0 | 0 | 0.068685 | 0.13811 | 0.007303 | 0.21179 | 0.42689
2592.5 | 0 | 0 | 0 | 0 | 0.034574 | 0.10496 | 0 | 0.007303 | 0.20591 | 0.35274 | 0 | 0 | 0 | 0.034105 | 0.09702 | 0.007303 | 0.20591 | 0.34534
2593.5 | 0 | 0 | 0 | 0 | 0.020744 | 0.092248 | 0 | 0.007303 | 0.19414 | 0.31444 | 0 | 0 | 0 | 0.020463 | 0.084314 | 0.007303 | 0.19414 | 0.3127
2594.5 | 0 | 0 | 0 | 0 | 0.01383 | 0.080998 | 0 | 0.007303 | 0.18826 | 0.29039 | 0 | 0 | 0 | 0.013642 | 0.076464 | 0.007303 | 0.18826 | 0.28667
2595.5 | 0 | 0 | 0 | 0 | 0.01383 | 0.073795 | 0.39403 | 0.007303 | 0.18238 | 0.67134 | 0 | 0 | 0 | 0.013642 | 0.069261 | 0.007303 | 0.18238 | 0.27358
2596.5 | 0 | 0 | 0 | 0 | 0.014785 | 0.081645 | 0 | 0.007303 | 0.18826 | 0.29199 | 0 | 0 | 0.006733 | 0.014585 | 0.073711 | 0.007303 | 0.18826 | 0.29707
2597.5 | 0 | 0 | 0 | 0 | 0.039245 | 0.092544 | 0 | 0.007303 | 0.19414 | 0.33323 | 0 | 0 | 0.016895 | 0.038713 | 0.080075 | 0.007303 | 0.19414 | 0.33813
2598.5 | 0 | 0.10138 | 0 | 0.011936 | 0.092136 | 0.14235 | 0 | 0.032303 | 0.21767 | 0.59777 | 0 | 0 | 0.029117 | 0.090886 | 0.11401 | 0.032303 | 0.21767 | 0.48499
2599.5 | 0 | 0.001233 | 0 | 0.005745 | 0.1166 | 0.21271 | 2.29 | 0.012303 | 0.24709 | 2.8856 | 0 | 0 | 0.015614 | 0.11501 | 0.1651 | 0.012303 | 0.24709 | 0.61711
2600.5 | 0 | 0 | 0 | 0 | 0.11943 | 0.26383 | 0.046435 | 0.007303 | 0.25297 | 0.68997 | 0 | 0 | 0.025793 | 0.11781 | 0.21169 | 0.007303 | 0.25297 | 0.61656
2601.5 | 0 | 0 | 0 | 0 | 0.11841 | 0.32156 | 0 | 0.007303 | 0.25297 | 0.70025 | 0 | 0 | 0.026813 | 0.1168 | 0.26715 | 0.007303 | 0.25297 | 0.67204
2602.5 | 0 | 0 | 0 | 0 | 0.11495 | 0.33928 | 0 | 0.007303 | 0.25297 | 0.7145 | 0 | 0 | 0.024993 | 0.11339 | 0.29168 | 0.007303 | 0.25297 | 0.69133
2603.5 | 0 | 0 | 0 | 0 | 0.11015 | 0.35833 | 0 | 0.007303 | 0.25886 | 0.73464 | 0 | 0 | 0.021322 | 0.10866 | 0.30165 | 0.007303 | 0.25886 | 0.70427
2604.5 | 0 | 0 | 0 | 0 | 0.10669 | 0.35191 | 0.56381 | 0.007303 | 0.26474 | 1.2945 | 0 | 0 | 0.011414 | 0.10524 | 0.2873 | 0.007303 | 0.26474 | 0.68984
2605.5 | 0 | 0 | 0 | 0 | 0.10567 | 0.31781 | 0 | 0.007303 | 0.26474 | 0.69552 | 0 | 0 | 0.016806 | 0.10423 | 0.26567 | 0.007303 | 0.26474 | 0.65975
2606.5 | 0.04253 | 0 | 0.008149 | 0 | 0.10558 | 0.30513 | 0 | 0.007303 | 0.25886 | 0.72755 | 0 | 0 | 0.017533 | 0.10418 | 0.24052 | 0.007303 | 0.25886 | 0.63564
2607.5 | 0.14083 | 0 | 0.035419 | 0 | 0.10579 | 0.2969 | 0 | 0.007303 | 0.27062 | 0.85686 | 0 | 0 | 0.022033 | 0.10459 | 0.24703 | 0.007303 | 0.27062 | 0.65258
2608.5 | 0.25805 | 0 | 0.073917 | 0 | 0.10694 | 0.35024 | 0.39244 | 0.007303 | 0.28239 | 1.4713 | 0 | 0 | 0.02542 | 0.10668 | 0.24595 | 0.007303 | 0.28239 | 0.67465
2609.5 | 0.49313 | 0 | 0.13366 | 0 | 0.1119 | 0.43252 | 0 | 0.032303 | 0.30592 | 1.5094 | 0 | 0 | 0.046914 | 0.11452 | 0.26249 | 0.032303 | 0.30592 | 0.76315
2610.5 | 0.36398 | 0 | 0.11401 | 0 | 0.12704 | 0.38315 | 0 | 0.012303 | 0.3118 | 1.3123 | 0 | 0 | 0.041108 | 0.13545 | 0.25053 | 0.012303 | 0.3118 | 0.76137
2611.5 | 0.22803 | 0 | 0.073112 | 0 | 0.1593 | 0.30287 | 0.40693 | 0.007303 | 0.29415 | 1.4717 | 0 | 0 | 0.056139 | 0.17383 | 0.23486 | 0.007303 | 0.29415 | 0.77084
2612.5 | 0.10156 | 0 | 0.034394 | 0 | 0.20486 | 0.2702 | 0 | 0.007303 | 0.27651 | 0.89482 | 0 | 0 | 0.060653 | 0.21864 | 0.23052 | 0.007303 | 0.27651 | 0.79463
2613.5 | 0.027468 | 0 | 0.009706 | 0 | 0.24104 | 0.3531 | 0 | 0.007303 | 0.26474 | 0.90336 | 0 | 0 | 0.073448 | 0.24306 | 0.32477 | 0.007303 | 0.26474 | 0.92131
2614.5 | 0.005563 | 0 | 0.002885 | 0 | 0.16945 | 0.55419 | 0.51814 | 0.007303 | 0.23532 | 1.4929 | 0 | 0 | 0.076818 | 0.16374 | 0.53606 | 0.007303 | 0.23532 | 1.0317
2615.5 | 0 | 0 | 0 | 0 | 0.069629 | 0.15057 | 0 | 0.007303 | 0.21179 | 0.4393 | 0 | 0 | 0.087826 | 0.068685 | 0.13811 | 0.007303 | 0.21179 | 0.52019
2616.5 | 0 | 0 | 0 | 0 | 0.034574 | 0.10496 | 0 | 0.007303 | 0.20591 | 0.35274 | 0 | 0 | 0.1002 | 0.034105 | 0.09702 | 0.007303 | 0.20591 | 0.44554
2617.5 | 0 | 0 | 0 | 0 | 0.020744 | 0.095937 | 0 | 0.007303 | 0.19414 | 0.31813 | 0 | 0 | 0.10676 | 0.020463 | 0.088002 | 0.007303 | 0.19414 | 0.41767
2618.5 | 0 | 0 | 0 | 0 | 0.01383 | 0.083457 | 0.39389 | 0.007303 | 0.18826 | 0.68673 | 0 | 0 | 0.11331 | 0.013642 | 0.078923 | 0.007303 | 0.18826 | 0.40243
2619.5 | 0 | 0 | 0 | 0 | 0.01383 | 0.075024 | 0 | 0.007303 | 0.18238 | 0.27853 | 0 | 0 | 0.12032 | 0.013642 | 0.07049 | 0.007303 | 0.18238 | 0.4006
2620.5 | 0 | 0 | 0 | 0 | 0.014785 | 0.084104 | 0 | 0.007303 | 0.18826 | 0.29445 | 0 | 0 | 0.12091 | 0.014585 | 0.076169 | 0.007303 | 0.18826 | 0.40823
2621.5 | 0 | 0 | 0 | 0 | 0.039245 | 0.096233 | 0 | 0.007303 | 0.19414 | 0.33692 | 0 | 0 | 0.12125 | 0.038713 | 0.083764 | 0.007303 | 0.19414 | 0.45256
2622.5 | 0 | 0 | 0 | 0 | 0.092136 | 0.15218 | 0 | 0.032303 | 0.21767 | 0.49429 | 0 | 0 | 0.14705 | 0.090886 | 0.12384 | 0.032303 | 0.21767 | 0.61275
2623.5 | 0 | 0 | 0 | 0 | 0.1166 | 0.99886 | 1.2441 | 0.012303 | 0.24709 | 2.6189 | 0 | 0 | 0.12013 | 0.11501 | 0.95125 | 0.012303 | 0.24709 | 1.4739
2624.5 | 0 | 0 | 0 | 0 | 0.11943 | 0.39052 | 0.21136 | 0.007303 | 0.25297 | 0.98159 | 0 | 0 | 0.11019 | 0.11781 | 0.33838 | 0.007303 | 0.25297 | 0.8332
2625.5 | 0 | 0 | 0 | 0 | 0.11841 | 0.36336 | 0 | 0.007303 | 0.25297 | 0.74205 | 0 | 0 | 0.11152 | 0.1168 | 0.30895 | 0.007303 | 0.25297 | 0.79855
2626.5 | 0 | 0 | 0 | 0 | 0.11495 | 0.38723 | 0 | 0.007303 | 0.25297 | 0.76245 | 0 | 0 | 0.11119 | 0.11339 | 0.33963 | 0.007303 | 0.25297 | 0.83164
2627.5 | 0 | 0 | 0 | 0 | 0.11015 | 0.40812 | 0.39315 | 0.007303 | 0.25886 | 1.1776 | 0 | 0 | 0.079824 | 0.10866 | 0.35145 | 0.007303 | 0.25886 | 0.80709
2628.5 | 0.000307 | 0 | 0 | 0 | 0.10669 | 0.3974 | 0 | 0.007303 | 0.26474 | 0.77643 | 0 | 0 | 0.080466 | 0.10524 | 0.33279 | 0.007303 | 0.26474 | 0.79154
2629.5 | 0.09938 | 0 | 0.021654 | 0 | 0.10567 | 0.359 | 0 | 0.007303 | 0.26474 | 0.85774 | 0 | 0 | 0.077907 | 0.10423 | 0.30685 | 0.007303 | 0.26474 | 0.76876
2630.5 | 0.2323 | 0 | 0.058797 | 0 | 0.10558 | 0.34017 | 0 | 0.007303 | 0.25886 | 1.003 | 0 | 0 | 0.078883 | 0.10418 | 0.27556 | 0.007303 | 0.25886 | 0.73149
2631.5 | 0.33063 | 0 | 0.089544 | 0 | 0.10579 | 0.3344 | 0 | 0.007303 | 0.27062 | 1.1383 | 0 | 0 | 0.081412 | 0.10459 | 0.28453 | 0.007303 | 0.27062 | 0.74946
2632.5 | 0.38292 | 0 | 0.11535 | 0 | 0.10694 | 0.38405 | 0.44249 | 0.007303 | 0.28239 | 1.7214 | 0 | 0 | 0.08114 | 0.10668 | 0.27976 | 0.007303 | 0.28239 | 0.76423
2633.5 | 0.55127 | 0 | 0.16032 | 0 | 0.1119 | 0.46572 | 0.62783 | 0.032303 | 0.30592 | 2.2553 | 0 | 0 | 0.11495 | 0.11452 | 0.29569 | 0.032303 | 0.30592 | 0.88143
2634.5 | 0.58133 | 0 | 0.17868 | 0 | 0.12704 | 0.41451 | 1.4271 | 0.012303 | 0.3118 | 3.0527 | 0 | 0 | 0.075648 | 0.13545 | 0.28188 | 0.012303 | 0.3118 | 0.87189
2635.5 | 0.24619 | 0 | 0.079311 | 0 | 0.1593 | 0.33422 | 2.0672 | 0.007303 | 0.29415 | 3.1877 | 0 | 0 | 0.096845 | 0.17383 | 0.26621 | 0.007303 | 0.29415 | 0.87557
2636.5 | 0.12714 | 0 | 0.041988 | 0 | 0.20486 | 0.30216 | 0 | 0.007303 | 0.27651 | 0.95996 | 0 | 0 | 0.10901 | 0.21864 | 0.26249 | 0.007303 | 0.27651 | 0.87494
2637.5 | 0.062298 | 0 | 0.021017 | 0 | 0.24104 | 0.29371 | 0 | 0.007303 | 0.26474 | 0.8901 | 0 | 0 | 0.11264 | 0.24306 | 0.26537 | 0.007303 | 0.26474 | 0.89958
2638.5 | 0.004757 | 0 | 0.003938 | 0 | 0.16945 | 0.2445 | 0 | 0.007303 | 0.23532 | 0.66528 | 0 | 0 | 0.1114 | 0.16374 | 0.22637 | 0.007303 | 0.23532 | 0.74514
2639.5 | 0.096955 | 0 | 0.06322 | 0 | 0.069629 | 0.16533 | 2.2326 | 0.007303 | 0.21179 | 2.8468 | 0 | 0 | 0.099349 | 0.068685 | 0.15286 | 0.007303 | 0.21179 | 0.61473
2640.5 | 0 | 0 | 0 | 0 | 0.034574 | 0.1111 | 0.9482 | 0.007303 | 0.20591 | 1.3071 | 0 | 0 | 0.12186 | 0.034105 | 0.10317 | 0.007303 | 0.20591 | 0.48085
2641.5 | 0 | 0 | 0 | 0 | 0.020744 | 0.095937 | 0.47032 | 0.007303 | 0.19414 | 0.78845 | 0 | 0 | 0.12498 | 0.020463 | 0.088002 | 0.007303 | 0.19414 | 0.44255
2642.5 | 0 | 0 | 0 | 0 | 0.01383 | 0.083457 | 0 | 0.007303 | 0.18826 | 0.29285 | 0 | 0 | 0.12806 | 0.013642 | 0.078923 | 0.007303 | 0.18826 | 0.41719
2643.5 | 0 | 0 | 0 | 0 | 0.01383 | 0.075024 | 0 | 0.007303 | 0.18238 | 0.27853 | 0 | 0 | 0.13307 | 0.013642 | 0.07049 | 0.007303 | 0.18238 | 0.40788
2644.5 | 0 | 0 | 0 | 0 | 0.014785 | 0.084104 | 0 | 0.007303 | 0.18826 | 0.29445 | 0 | 0 | 0.1375 | 0.014585 | 0.076169 | 0.007303 | 0.18826 | 0.4303
2645.5 | 0 | 0 | 0 | 0 | 0.039245 | 0.096233 | 0 | 0.007303 | 0.19414 | 0.33692 | 0 | 0 | 0.14113 | 0.038713 | 0.083764 | 0.007303 | 0.19414 | 0.46605
2646.5 | 0 | 0 | 0 | 0 | 0.092136 | 0.15218 | 1.4091 | 0.032303 | 0.21767 | 1.9034 | 0 | 0 | 0.15774 | 0.090886 | 0.12384 | 0.032303 | 0.21767 | 0.67724
2647.5 | 0 | 0 | 0 | 0 | 0.1166 | 0.23238 | 3.6867 | 0.012303 | 0.24709 | 4.295 | 0 | 0 | 0.12058 | 0.11501 | 0.18477 | 0.012303 | 0.24709 | 0.75877
2648.5 | 0 | 0 | 0 | 0 | 0.11943 | 0.35181 | 0.57441 | 0.007303 | 0.25297 | 1.3059 | 0 | 0 | 0.1343 | 0.11781 | 0.29966 | 0.007303 | 0.25297 | 0.83057
2649.5 | 0 | 0 | 0 | 0 | 0.11841 | 0.43881 | 0.14299 | 0.007303 | 0.25297 | 0.96049 | 0 | 0 | 0.13282 | 0.1168 | 0.3844 | 0.007303 | 0.25297 | 0.90434
2650.5 | 0 | 0 | 0 | 0 | 0.11495 | 0.42765 | 0.30168 | 0.007303 | 0.25297 | 1.1045 | 0 | 0 | 0.15632 | 0.11339 | 0.38004 | 0.007303 | 0.25297 | 0.92407
2651.5 | 0.15886 | 0 | 0.07155 | 0 | 0.11015 | 0.40812 | 1.4996 | 0.007303 | 0.25886 | 2.5144 | 0 | 0 | 0.11886 | 0.10866 | 0.35145 | 0.007303 | 0.25886 | 0.90474
2652.5 | 0.005965 | 0 | 0.028661 | 0 | 0.10669 | 0.3974 | 1.7603 | 0.007303 | 0.26474 | 2.5711 | 0 | 0 | 0.1204 | 0.10524 | 0.33279 | 0.007303 | 0.26474 | 0.85312
2653.5 | 0.10022 | 0 | 0.0237 | 0 | 0.10567 | 0.359 | 0 | 0.007303 | 0.26474 | 0.86062 | 0 | 0 | 0.12485 | 0.10423 | 0.30685 | 0.007303 | 0.26474 | 0.80898
2654.5 | 0.22159 | 0 | 0.067676 | 0 | 0.10558 | 0.39216 | 0 | 0.007303 | 0.25886 | 1.0532 | 0 | 0 | 0.12571 | 0.10418 | 0.32755 | 0.007303 | 0.25886 | 0.83761
2655.5 | 0.266 | 0 | 0.070311 | 0 | 0.10579 | 0.3344 | 0.40942 | 0.007303 | 0.27062 | 1.4639 | 0 | 0 | 0.12408 | 0.10459 | 0.28453 | 0.007303 | 0.27062 | 0.79212
2656.5 | 0.33424 | 0 | 0.094248 | 0 | 0.10694 | 0.38405 | 0 | 0.007303 | 0.28239 | 1.2092 | 0 | 0 | 0.11836 | 0.10668 | 0.27976 | 0.007303 | 0.28239 | 0.80141
2657.5 | 0.4998 | 0 | 0.15194 | 0 | 0.1119 | 0.46572 | 0 | 0.032303 | 0.30592 | 1.5676 | 0 | 0 | 0.14083 | 0.11452 | 0.29569 | 0.032303 | 0.30592 | 0.89574
2658.5 | 0.59214 | 0 | 0.1808 | 0 | 0.12704 | 0.41451 | 3.495 | 0.012303 | 0.3118 | 5.1336 | 0 | 0 | 0.12004 | 0.13545 | 0.28188 | 0.012303 | 0.3118 | 0.94039
2659.5 | 0.25626 | 0 | 0.087287 | 0 | 0.1593 | 0.33422 | 0 | 0.007303 | 0.29415 | 1.1385 | 0 | 0 | 0.11658 | 0.17383 | 0.26621 | 0.007303 | 0.29415 | 0.87091
2660.5 | 0.13589 | 0 | 0.045413 | 0 | 0.20486 | 0.30216 | 0 | 0.007303 | 0.27651 | 0.97213 | 0 | 0 | 0.1189 | 0.21864 | 0.26249 | 0.007303 | 0.27651 | 0.88483
2661.5 | 0.075972 | 0 | 0.025917 | 0 | 0.24104 | 0.29371 | 0 | 0.007303 | 0.26474 | 0.90867 | 0 | 0 | 0.11888 | 0.24306 | 0.26537 | 0.007303 | 0.26474 | 0.90035
2662.5 | 0.027306 | 0 | 0.009976 | 0 | 0.16945 | 0.2445 | 0.51715 | 0.007303 | 0.23532 | 1.211 | 0 | 0 | 0.11997 | 0.16374 | 0.22637 | 0.007303 | 0.23532 | 0.76656
2663.5 | 0 | 0 | 0.000736 | 0 | 0.069629 | 0.16533 | 0 | 0.007303 | 0.21179 | 0.45479 | 0 | 0 | 0.12429 | 0.068685 | 0.15286 | 0.007303 | 0.21179 | 0.56593
2664.5 | 0 | 0 | 0 | 0 | 0.034574 | 0.1111 | 0 | 0.007303 | 0.20591 | 0.35889 | 0 | 0 | 0.12818 | 0.034105 | 0.10317 | 0.007303 | 0.20591 | 0.47966
2665.5 | 0 | 0 | 0 | 0 | 0.020744 | 0.092248 | 0 | 0.007303 | 0.19414 | 0.31444 | 0 | 0 | 0.13011 | 0.020463 | 0.084314 | 0.007303 | 0.19414 | 0.44281
2666.5 | 0 | 0 | 0 | 0 | 0.01383 | 0.080998 | 0 | 0.007303 | 0.18826 | 0.29039 | 0 | 0 | 0.13219 | 0.013642 | 0.076464 | 0.007303 | 0.18826 | 0.41886
2667.5 | 0 | 0 | 0 | 0 | 0.01383 | 0.073795 | 0 | 0.007303 | 0.18238 | 0.2773 | 0 | 0 | 0.13529 | 0.013642 | 0.069261 | 0.007303 | 0.18238 | 0.40887
2668.5 | 0 | 0 | 0 | 0 | 0.014785 | 0.081645 | 0.46047 | 0.007303 | 0.18826 | 0.75246 | 0 | 0 | 0.13778 | 0.014585 | 0.073711 | 0.007303 | 0.18826 | 0.42876
2669.5 | 0 | 0 | 0 | 0 | 0.039245 | 0.092544 | 0 | 0.007303 | 0.19414 | 0.33323 | 0 | 0 | 0.1406 | 0.038713 | 0.080075 | 0.007303 | 0.19414 | 0.46849
2670.5 | 0 | 0 | 0 | 0 | 0.092136 | 0.14235 | 0.42153 | 0.032303 | 0.21767 | 0.90599 | 0 | 0 | 0.16976 | 0.090886 | 0.11401 | 0.032303 | 0.21767 | 0.63111
2671.5 | 0 | 0 | 0 | 0 | 0.1166 | 0.21271 | 0 | 0.012303 | 0.24709 | 0.58869 | 0 | 0 | 0.1384 | 0.11501 | 0.1651 | 0.012303 | 0.24709 | 0.6789
2672.5 | 0 | 0 | 0 | 0 | 0.11943 | 0.56285 | 0.87332 | 0.007303 | 0.25297 | 1.8159 | 0 | 0 | 0.12858 | 0.11781 | 0.51071 | 0.007303 | 0.25297 | 1.0562
2673.5 | 0 | 0 | 0 | 0 | 0.11841 | 0.32156 | 0.49139 | 0.007303 | 0.25297 | 1.1916 | 0 | 0 | 0.1236 | 0.1168 | 0.26715 | 0.007303 | 0.25297 | 0.7778
2674.5 | 0 | 0 | 0 | 0 | 0.11495 | 0.3724 | 0.51976 | 0.007303 | 0.25297 | 1.2674 | 0 | 0 | 0.152 | 0.11339 | 0.32479 | 0.007303 | 0.25297 | 0.86535
2675.5 | 0 | 0 | 0 | 0 | 0.11015 | 0.38718 | 0 | 0.007303 | 0.25886 | 0.76349 | 0 | 0 | 0.12955 | 0.10866 | 0.33051 | 0.007303 | 0.25886 | 0.84366
2676.5 | 0.054252 | 0 | 0.012251 | 0 | 0.10669 | 0.42328 | 0.61966 | 0.007303 | 0.26474 | 1.4882 | 0 | 0 | 0.12074 | 0.10524 | 0.35866 | 0.007303 | 0.26474 | 0.87308
2677.5 | 0.18743 | 0 | 0.051658 | 0 | 0.10567 | 0.31781 | 0 | 0.007303 | 0.26474 | 0.9346 | 0 | 0 | 0.12397 | 0.10423 | 0.26567 | 0.007303 | 0.26474 | 0.76692
2678.5 | 0.31193 | 0 | 0.07529 | 0 | 0.10558 | 0.30513 | 0 | 0.007303 | 0.25886 | 1.0641 | 0 | 0 | 0.1011 | 0.10418 | 0.24052 | 0.007303 | 0.25886 | 0.71296
2679.5 | 0.43708 | 0 | 0.13221 | 0 | 0.10579 | 0.2969 | 0 | 0.007303 | 0.27062 | 1.2499 | 0 | 0 | 0.084488 | 0.10459 | 0.24703 | 0.007303 | 0.27062 | 0.72067
2680.5 | 0.54401 | 0 | 0.15712 | 0 | 0.10694 | 0.35024 | 0.61437 | 0.007303 | 0.28239 | 2.0624 | 0 | 0 | 0.081571 | 0.10668 | 0.24595 | 0.007303 | 0.28239 | 0.73924
2681.5 | 0.64367 | 0 | 0.18335 | 0 | 0.1119 | 0.43252 | 0 | 0.032303 | 0.30592 | 1.7097 | 0 | 0 | 0.11167 | 0.11452 | 0.26249 | 0.032303 | 0.30592 | 0.82791
2682.5 | 0.4721 | 0 | 0.14192 | 0 | 0.12704 | 0.38315 | 0.4275 | 0.012303 | 0.3118 | 1.8758 | 0 | 0 | 0.085535 | 0.13545 | 0.25053 | 0.012303 | 0.3118 | 0.80897
2683.5 | 0.29673 | 0 | 0.098931 | 0 | 0.1593 | 0.30287 | 0 | 0.007303 | 0.29415 | 1.1593 | 0 | 0 | 0.090236 | 0.17383 | 0.23486 | 0.007303 | 0.29415 | 0.80137
2684.5 | 0.18124 | 0 | 0.060685 | 0 | 0.20486 | 0.2702 | 0 | 0.007303 | 0.27651 | 1.0008 | 0 | 0 | 0.085475 | 0.21864 | 0.23052 | 0.007303 | 0.27651 | 0.8268
2685.5 | 0.1026 | 0 | 0.031924 | 0 | 0.24104 | 0.26051 | 0 | 0.007303 | 0.26474 | 0.90812 | 0 | 0 | 0.10149 | 0.24306 | 0.23217 | 0.007303 | 0.26474 | 0.85345
2686.5 | 0.041804 | 0 | 0.01723 | 0 | 0.16945 | 0.21745 | 0.39348 | 0.007303 | 0.23532 | 1.082 | 0 | 0 | 0.10895 | 0.16374 | 0.19932 | 0.007303 | 0.23532 | 0.71564
2687.5 | 0 | 0 | 0.001375 | 0 | 0.069629 | 0.15057 | 0 | 0.007303 | 0.21179 | 0.44067 | 0 | 0 | 0.11772 | 0.068685 | 0.13811 | 0.007303 | 0.21179 | 0.5446
2688.5 | 0 | 0 | 0 | 0 | 0.034574 | 0.10496 | 0 | 0.007303 | 0.20591 | 0.35274 | 0 | 0 | 0.12542 | 0.034105 | 0.09702 | 0.007303 | 0.20591 | 0.47623
2689.5 | 0 | 0 | 0 | 0 | 0.020744 | 0.092248 | 0 | 0.007303 | 0.19414 | 0.31444 | 0 | 0 | 0.12904 | 0.020463 | 0.084314 | 0.007303 | 0.19414 | 0.43627
2690.5 | 0 | 0 | 0 | 0 | 0.01383 | 0.080998 | 0 | 0.007303 | 0.18826 | 0.29039 | 0 | 0 | 0.13511 | 0.013642 | 0.076464 | 0.007303 | 0.18826 | 0.42177
2691.5 | 0 | 0 | 0 | 0 | 0.01383 | 0.073795 | 0 | 0.007303 | 0.18238 | 0.2773 | 0 | 0 | 0.14163 | 0.013642 | 0.069261 | 0.007303 | 0.18238 | 0.41521
2692.5 | 0 | 0 | 0 | 0 | 0.014785 | 0.081645 | 0 | 0.007303 | 0.18826 | 0.29199 | 0 | 0 | 0.1452 | 0.014585 | 0.073711 | 0.007303 | 0.18826 | 0.43554
2693.5 | 0 | 0 | 0 | 0 | 0.039245 | 0.48102 | 0.52043 | 0.007303 | 0.19414 | 1.2421 | 0 | 0 | 0.14546 | 0.038713 | 0.46855 | 0.007303 | 0.19414 | 0.868
2694.5 | 0 | 0 | 0 | 0 | 0.092136 | 0.75673 | 1.1968 | 0.032303 | 0.21767 | 2.2957 | 0 | 0 | 0.16917 | 0.090886 | 0.72839 | 0.032303 | 0.21767 | 1.2611
2695.5 | 0 | 0 | 0 | 0 | 0.1166 | 0.21271 | 0 | 0.012303 | 0.24709 | 0.58869 | 0 | 0 | 0.14971 | 0.11501 | 0.1651 | 0.012303 | 0.24709 | 0.69021
2696.5 | 0 | 0 | 0 | 0 | 0.11943 | 0.26383 | 0 | 0.007303 | 0.25297 | 0.64353 | 0 | 0 | 0.11288 | 0.11781 | 0.21169 | 0.007303 | 0.25297 | 0.70912
2697.5 | 0 | 0 | 0 | 0 | 0.11841 | 0.32156 | 0 | 0.007303 | 0.25297 | 0.70025 | 0 | 0 | 0.098706 | 0.1168 | 0.26715 | 0.007303 | 0.25297 | 0.74394
2698.5 | 0 | 0 | 0 | 0 | 0.11495 | 0.40912 | 0.50866 | 0.007303 | 0.25297 | 1.293 | 0 | 0 | 0.1085 | 0.11339 | 0.36151 | 0.007303 | 0.25297 | 0.85954
2699.5 | 0.048415 | 0 | 0.012832 | 0 | 0.11015 | 0.97373 | 0.89692 | 0.007303 | 0.25886 | 2.3082 | 0 | 0 | 0.068052 | 0.10866 | 0.91705 | 0.007303 | 0.25886 | 1.3897
2700.5 | 0.20941 | 0 | 0.054294 | 0 | 0.10669 | 0.51211 | 0.60321 | 0.007303 | 0.26474 | 1.7578 | 0 | 0 | 0.04787 | 0.10524 | 0.4475 | 0.007303 | 0.26474 | 0.89126
2701.5 | 0.42141 | 0 | 0.11689 | 0 | 0.10567 | 0.31781 | 1.8553 | 0.007303 | 0.26474 | 3.0892 | 0 | 0 | 0.039245 | 0.10423 | 0.26567 | 0.007303 | 0.26474 | 0.73414
2702.5 | 0.42951 | 0 | 0.12677 | 0 | 0.10558 | 0.30513 | 0 | 0.007303 | 0.25886 | 1.2332 | 0 | 0 | 0.036015 | 0.10418 | 0.24052 | 0.007303 | 0.25886 | 0.64787
2703.5 | 0.54901 | 0 | 0.15492 | 0 | 0.10579 | 0.2969 | 0 | 0.007303 | 0.27062 | 1.3845 | 0 | 0 | 0.033881 | 0.10459 | 0.24703 | 0.007303 | 0.27062 | 0.66443
2704.5 | 0.56992 | 0 | 0.14999 | 0 | 0.10694 | 0.35024 | 0.43372 | 0.007303 | 0.28239 | 1.9005 | 0 | 0 | 0.030681 | 0.10668 | 0.24595 | 0.007303 | 0.28239 | 0.68026
2705.5 | 0.65884 | 0 | 0.20325 | 0 | 0.1119 | 0.43252 | 0 | 0.032303 | 0.30592 | 1.7447 | 0 | 0 | 0.038217 | 0.11452 | 0.26249 | 0.032303 | 0.30592 | 0.75445
2706.5 | 0.45144 | 0 | 0.14474 | 0 | 0.12704 | 0.38315 | 0 | 0.012303 | 0.3118 | 1.4305 | 0 | 0 | 0.030205 | 0.13545 | 0.25053 | 0.012303 | 0.3118 | 0.74677
2707.5 | 0.31792 | 0 | 0.10159 | 0 | 0.1593 | 0.30287 | 0 | 0.007303 | 0.29415 | 1.1831 | 0 | 0 | 0.040684 | 0.17383 | 0.23486 | 0.007303 | 0.29415 | 0.75224
2708.5 | 0.20701 | 0 | 0.067032 | 0 | 0.20486 | 0.2702 | 0 | 0.007303 | 0.27651 | 1.0329 | 0 | 0 | 0.052597 | 0.21864 | 0.23052 | 0.007303 | 0.27651 | 0.79168
2709.5 | 0.12809 | 0 | 0.045141 | 0 | 0.24104 | 0.26051 | 0.50213 | 0.007303 | 0.26474 | 1.4489 | 0 | 0 | 0.062826 | 0.24306 | 0.23217 | 0.007303 | 0.26474 | 0.82307
2710.5 | 0.040075 | 0 | 0.015021 | 0 | 0.16945 | 0.21745 | 0 | 0.007303 | 0.23532 | 0.68463 | 0 | 0 | 0.068609 | 0.16374 | 0.19932 | 0.007303 | 0.23532 | 0.67529
2711.5 | 0.011785 | 0 | 0.005221 | 0 | 0.069629 | 0.28381 | 0.74235 | 0.007303 | 0.21179 | 1.3319 | 0 | 0 | 0.081471 | 0.068685 | 0.27134 | 0.007303 | 0.21179 | 0.65925
2712.5 | 0 | 0 | 0 | 0 | 0.034574 | 0.10496 | 0 | 0.007303 | 0.20591 | 0.35274 | 0 | 0 | 0.091174 | 0.034105 | 0.09702 | 0.007303 | 0.20591 | 0.43651
2713.5 | 0 | 0 | 0 | 0 | 0.020744 | 0.092248 | 0 | 0.007303 | 0.19414 | 0.31444 | 0 | 0 | 0.097292 | 0.020463 | 0.084314 | 0.007303 | 0.19414 | 0.40999
2714.5 | 0 | 0 | 0 | 0 | 0.01383 | 0.080998 | 0 | 0.007303 | 0.18826 | 0.29039 | 0 | 0 | 0.10222 | 0.013642 | 0.076464 | 0.007303 | 0.18826 | 0.38889
2715.5 | 0 | 0 | 0 | 0 | 0.01383 | 0.073795 | 0 | 0.007303 | 0.18238 | 0.2773 | 0 | 0 | 0.10564 | 0.013642 | 0.069261 | 0.007303 | 0.18238 | 0.37922
2716.5 | 0 | 0 | 0 | 0 | 0.014785 | 0.081645 | 0 | 0.007303 | 0.18826 | 0.29199 | 0 | 0 | 0.10604 | 0.014585 | 0.073711 | 0.007303 | 0.18826 | 0.39095
2717.5 | 0 | 0 | 0 | 0 | 0.039245 | 0.092544 | 0 | 0.007303 | 0.19414 | 0.33323 | 0 | 0 | 0.10556 | 0.038713 | 0.080075 | 0.007303 | 0.19414 | 0.43222
2718.5 | 0 | 0 | 0 | 0 | 0.092136 | 0.14235 | 1.5004 | 0.032303 | 0.21767 | 1.9849 | 0 | 0 | 0.11084 | 0.090886 | 0.11401 | 0.032303 | 0.21767 | 0.60174
2719.5 | 0.031495 | 0 | 0 | 0 | 0.1166 | 0.21271 | 0.61377 | 0.012303 | 0.24709 | 1.234 | 0 | 0 | 0.091596 | 0.11501 | 0.1651 | 0.012303 | 0.24709 | 0.65751
2720.5 | 0 | 0 | 0.010773 | 0 | 0.11943 | 0.26383 | 1.3009 | 0.007303 | 0.25297 | 1.9552 | 0 | 0 | 0.06286 | 0.11781 | 0.21169 | 0.007303 | 0.25297 | 0.67916
2721.5 | 0 | 0 | 0 | 0 | 0.11841 | 0.32156 | 1.0206 | 0.007303 | 0.25297 | 1.7209 | 0 | 0 | 0.04437 | 0.1168 | 0.26715 | 0.007303 | 0.25297 | 0.71496
2722.5 | 0 | 0 | 0 | 0 | 0.11495 | 0.33928 | 0 | 0.007303 | 0.25297 | 0.7145 | 0 | 0 | 0.03963 | 0.11339 | 0.29168 | 0.007303 | 0.25297 | 0.71143
2723.5 | 0 | 0 | 0 | 0 | 0.11015 | 0.35833 | 0 | 0.007303 | 0.25886 | 0.73464 | 0 | 0 | 0.022015 | 0.10866 | 0.30165 | 0.007303 | 0.25886 | 0.6995
2724.5 | 0 | 0 | 0 | 0 | 0.10669 | 0.46099 | 0.5893 | 0.007303 | 0.26474 | 1.429 | 0 | 0 | 0.005764 | 0.10524 | 0.39638 | 0.007303 | 0.26474 | 0.7983
2725.5 | 0 | 0 | 0 | 0 | 0.10567 | 0.4011 | 0 | 0.007303 | 0.26474 | 0.77881 | 0 | 0 | 0.00168 | 0.10423 | 0.34896 | 0.007303 | 0.26474 | 0.73751
2726.5 | 0 | 0 | 0 | 0 | 0.10558 | 0.35768 | 1.0812 | 0.007303 | 0.25886 | 1.8106 | 0 | 0 | 0.002681 | 0.10418 | 0.29307 | 0.007303 | 0.25886 | 0.69761
2727.5 | 0 | 0 | 0 | 0 | 0.10579 | 0.34396 | 0.41392 | 0.007303 | 0.27062 | 1.1416 | 0 | 0 | 0.008662 | 0.10459 | 0.29408 | 0.007303 | 0.27062 | 0.69333
2728.5 | 0 | 0 | 0 | 0 | 0.10694 | 0.35024 | 0 | 0.007303 | 0.28239 | 0.74687 | 0 | 0 | 0.020322 | 0.10668 | 0.24595 | 0.007303 | 0.28239 | 0.66364
2729.5 | 0 | 0 | 0 | 0 | 0.1119 | 0.43252 | 0.87252 | 0.032303 | 0.30592 | 1.7552 | 0 | 0 | 0.024389 | 0.11452 | 0.26249 | 0.032303 | 0.30592 | 0.76504
2730.5 | 0 | 0 | 0 | 0 | 0.12704 | 0.38315 | 0 | 0.012303 | 0.3118 | 0.8343 | 0 | 0 | 0.043491 | 0.13545 | 0.25053 | 0.012303 | 0.3118 | 0.75458
2731.5 | 0 | 0 | 0 | 0 | 0.1593 | 0.30287 | 0 | 0.007303 | 0.29415 | 0.76363 | 0 | 0 | 0.054124 | 0.17383 | 0.23486 | 0.007303 | 0.29415 | 0.77074
2732.5 | 0 | 0 | 0 | 0 | 0.20486 | 0.2702 | 0.42217 | 0.007303 | 0.27651 | 1.181 | 0 | 0 | 0.063159 | 0.21864 | 0.23052 | 0.007303 | 0.27651 | 0.80329
2733.5 | 0 | 0 | 0 | 0 | 0.24104 | 0.26051 | 0 | 0.007303 | 0.26474 | 0.77359 | 0 | 0 | 0.071546 | 0.24306 | 0.23217 | 0.007303 | 0.26474 | 0.81982
2734.5 | 0 | 0 | 0 | 0 | 0.16945 | 0.21745 | 0 | 0.007303 | 0.23532 | 0.62953 | 0 | 0 | 0.088203 | 0.16374 | 0.19932 | 0.007303 | 0.23532 | 0.70109
2735.5 | 0.01 | 0 | 0 | 0 | 0.069629 | 0.15057 | 0 | 0.007303 | 0.21179 | 0.4493 | 0 | 0 | 0.099428 | 0.068685 | 0.13811 | 0.007303 | 0.21179 | 0.52833
2736.5 | 0.02 | 0 | 0 | 0 | 0.034574 | 0.16994 | 0.60728 | 0.007303 | 0.20591 | 1.045 | 0 | 0 | 0.10884 | 0.034105 | 0.162 | 0.007303 | 0.20591 | 0.53084
2737.5 | 0.02 | 0 | 0 | 0 | 0.020744 | 0.092248 | 0 | 0.007303 | 0.19414 | 0.33444 | 0 | 0 | 0.11556 | 0.020463 | 0.084314 | 0.007303 | 0.19414 | 0.42278
2738.5 | 0.02 | 0 | 0 | 0 | 0.01383 | 0.080998 | 2.6757 | 0.007303 | 0.18826 | 2.9861 | 0 | 0 | 0.10329 | 0.013642 | 0.076464 | 0.007303 | 0.18826 | 0.46138
2739.5 | 0.019793 | 0.046379 | 0 | 0.004881 | 0.01383 | 0.073795 | 0 | 0.007303 | 0.18238 | 0.34836 | 0 | 0 | 0.12369 | 0.013642 | 0.069261 | 0.007303 | 0.18238 | 0.39727
2740.5 | 0.019273 | 0.12222 | 0 | 0.017107 | 0.014785 | 0.081645 | 0 | 0.007303 | 0.18826 | 0.4506 | 0 | 0 | 0.12911 | 0.014585 | 0.073711 | 0.007303 | 0.18826 | 0.41397
2741.5 | 0.018999 | 0.15921 | 0 | 0.023568 | 0.039245 | 0.092544 | 0 | 0.007303 | 0.19414 | 0.53501 | 0 | 0 | 0.13219 | 0.038713 | 0.080075 | 0.007303 | 0.19414 | 0.45342
2742.5 | 0.017729 | 0.38538 | 0 | 0.053465 | 0.092136 | 0.14235 | 0 | 0.032303 | 0.21767 | 0.94103 | 0 | 0 | 0.16137 | 0.090886 | 0.11401 | 0.032303 | 0.21767 | 0.62272
2743.5 | 0.018796 | 0.1397 | 0 | 0.028333 | 0.1166 | 0.21271 | 1.3214 | 0.012303 | 0.24709 | 2.0969 | 0 | 0 | 0.13234 | 0.11501 | 0.1651 | 0.012303 | 0.24709 | 0.70325
2744.5 | 0.019112 | 0.13715 | 0 | 0.022929 | 0.11943 | 0.26383 | 0.017966 | 0.007303 | 0.25297 | 0.84069 | 0 | 0 | 0.10896 | 0.11781 | 0.21169 | 0.007303 | 0.25297 | 0.69973
2745.5 | 0.016186 | 0.065892 | 0 | 0.010545 | 0.11841 | 0.32156 | 0 | 0.007303 | 0.25297 | 0.79287 | 0 | 0 | 0.10184 | 0.1168 | 0.26715 | 0.007303 | 0.25297 | 0.74707
2746.5 | 0 | 0.06981 | 0 | 0.010106 | 0.11495 | 0.33928 | 0 | 0.007303 | 0.25297 | 0.79442 | 0 | 0 | 0.10112 | 0.11339 | 0.29168 | 0.007303 | 0.25297 | 0.77294
2747.5 | 0 | 0 | 0 | 0.000108 | 0.11015 | 0.35833 | 0 | 0.007303 | 0.25886 | 0.73474 | 0 | 0 | 0.09677 | 0.10866 | 0.30165 | 0.007303 | 0.25886 | 0.77424
2748.5 | 0 | 0 | 0 | 0 | 0.10669 | 0.44276 | 0.6138 | 0.007303 | 0.26474 | 1.4353 | 0 | 0 | 0.06746 | 0.10524 | 0.37815 | 0.007303 | 0.26474 | 0.84755
2749.5 | 0 | 0 | 0 | 0 | 0.10567 | 0.39267 | 0.58172 | 0.007303 | 0.26474 | 1.3521 | 0 | 0 | 0.068331 | 0.10423 | 0.34053 | 0.007303 | 0.26474 | 0.79502
2750.5 | 0 | 0 | 0 | 0 | 0.10558 | 0.30513 | 0 | 0.007303 | 0.25886 | 0.67688 | 0 | 0 | 0.061908 | 0.10418 | 0.24052 | 0.007303 | 0.25886 | 0.67924
2751.5 | 0 | 0 | 0 | 0 | 0.10579 | 0.2969 | 0 | 0.007303 | 0.27062 | 0.68061 | 0 | 0 | 0.057782 | 0.10459 | 0.24703 | 0.007303 | 0.27062 | 0.68833
2752.5 | 0 | 0 | 0 | 0 | 0.10694 | 0.35024 | 0 | 0.007303 | 0.28239 | 0.74687 | 0 | 0 | 0.053881 | 0.10668 | 0.24595 | 0.007303 | 0.28239 | 0.70268
2753.5 | 0 | 0 | 0 | 0 | 0.1119 | 0.43252 | 0.40229 | 0.032303 | 0.30592 | 1.2849 | 0 | 0 | 0.069856 | 0.11452 | 0.26249 | 0.032303 | 0.30592 | 0.79157
2754.5 | 0 | 0 | 0 | 0 | 0.12704 | 0.70206 | 0.43257 | 0.012303 | 0.3118 | 1.5858 | 0 | 0 | 0.054197 | 0.13545 | 0.56944 | 0.012303 | 0.3118 | 1.0905
2755.5 | 0 | 0 | 0 | 0 | 0.1593 | 0.30287 | 0 | 0.007303 | 0.29415 | 0.76363 | 0 | 0 | 0.057887 | 0.17383 | 0.23486 | 0.007303 | 0.29415 | 0.7745
2756.5 | 0.003333 | 0 | 0 | 0 | 0.20486 | 0.2702 | 0 | 0.007303 | 0.27651 | 0.7622 | 0 | 0 | 0.074802 | 0.21864 | 0.23052 | 0.007303 | 0.27651 | 0.81506
2757.5 | 0.02 | 0 | 0 | 0 | 0.24104 | 0.26051 | 0 | 0.007303 | 0.26474 | 0.79359 | 0 | 0 | 0.069823 | 0.24306 | 0.23217 | 0.007303 | 0.26474 | 0.8181
2758.5 | 0.02 | 0 | 0 | 0 | 0.16945 | 0.21745 | 0 | 0.007303 | 0.23532 | 0.64953 | 0 | 0 | 0.086257 | 0.16374 | 0.19932 | 0.007303 | 0.23532 | 0.69294
2759.5 | 0.02 | 0 | 0 | 0 | 0.069629 | 0.15057 | 0.39427 | 0.007303 | 0.21179 | 0.85357 | 0 | 0 | 0.098137 | 0.068685 | 0.13811 | 0.007303 | 0.21179 | 0.5305
2760.5 | 0.019745 | 0.052807 | 0 | 0.005993 | 0.034574 | 0.10496 | 0 | 0.007303 | 0.20591 | 0.43129 | 0 | 0 | 0.10749 | 0.034105 | 0.09702 | 0.007303 | 0.20591 | 0.45283
2761.5 | 0.019258 | 0.1236 | 0 | 0.017467 | 0.020744 | 0.092248 | 0 | 0.007303 | 0.19414 | 0.47477 | 0 | 0 | 0.11606 | 0.020463 | 0.084314 | 0.007303 | 0.19414 | 0.42328
2762.5 | 0.018962 | 0.1634 | 0 | 0.024431 | 0.01383 | 0.080998 | 0 | 0.007303 | 0.18826 | 0.49718 | 0 | 0 | 0.12243 | 0.013642 | 0.076464 | 0.007303 | 0.18826 | 0.4091
2763.5 | 0.018803 | 0.19138 | 0 | 0.028184 | 0.01383 | 0.073795 | 0 | 0.007303 | 0.18238 | 0.51567 | 0 | 0 | 0.12766 | 0.013642 | 0.069261 | 0.007303 | 0.18238 | 0.40672
2764.5 | 0.01862 | 0.21703 | 0 | 0.032481 | 0.014785 | 0.081645 | 0 | 0.007303 | 0.18826 | 0.56012 | 0 | 0 | 0.13271 | 0.014585 | 0.073711 | 0.007303 | 0.18826 | 0.41757
2765.5 | 0.018575 | 0.21977 | 0 | 0.033545 | 0.039245 | 0.092544 | 0 | 0.007303 | 0.19414 | 0.60513 | 0 | 0 | 0.13634 | 0.038713 | 0.080075 | 0.007303 | 0.19414 | 0.45757
2766.5 | 0.01773 | 0.37846 | 0 | 0.053441 | 0.092136 | 0.14235 | 0 | 0.032303 | 0.21767 | 0.93409 | 0 | 0 | 0.16804 | 0.090886 | 0.11401 | 0.032303 | 0.21767 | 0.62391
2767.5 | 0.018689 | 0.16396 | 0 | 0.032608 | 0.1166 | 0.21271 | 0 | 0.012303 | 0.24709 | 0.80395 | 0 | 0 | 0.14184 | 0.11501 | 0.1651 | 0.012303 | 0.24709 | 0.68783
2768.5 | 0.009573 | 0.094325 | 0 | 0.01526 | 0.11943 | 0.31395 | 0.59846 | 0.007303 | 0.25297 | 1.4113 | 0 | 0 | 0.11417 | 0.11781 | 0.26181 | 0.007303 | 0.25297 | 0.763
2769.5 | 0 | 0.007769 | 0 | 0.001585 | 0.11841 | 0.39009 | 0 | 0.007303 | 0.25297 | 0.77813 | 0 | 0 | 0.098629 | 0.1168 | 0.33568 | 0.007303 | 0.25297 | 0.82083
2770.5 | 0 | 0 | 0 | 0 | 0.11495 | 0.33928 | 0 | 0.007303 | 0.25297 | 0.7145 | 0 | 0 | 0.11046 | 0.11339 | 0.29168 | 0.007303 | 0.25297 | 0.78228
2771.5 | 0 | 0 | 0 | 0 | 0.11015 | 0.35833 | 0.39362 | 0.007303 | 0.25886 | 1.1283 | 0 | 0 | 0.074873 | 0.10866 | 0.30165 | 0.007303 | 0.25886 | 0.75234
2772.5 | 0 | 0 | 0 | 0 | 0.10669 | 0.35191 | 0 | 0.007303 | 0.26474 | 0.73064 | 0 | 0 | 0.057229 | 0.10524 | 0.2873 | 0.007303 | 0.26474 | 0.72281
2773.5 | 0 | 0 | 0 | 0 | 0.10567 | 0.31781 | 0 | 0.007303 | 0.26474 | 0.69552 | 0 | 0 | 0.045685 | 0.10423 | 0.26567 | 0.007303 | 0.26474 | 0.69473
2774.5 | 0 | 0 | 0 | 0 | 0.10558 | 0.30513 | 1.6417 | 0.007303 | 0.25886 | 2.3185 | 0 | 0 | 0.034587 | 0.10418 | 0.24052 | 0.007303 | 0.25886 | 0.68678
2775.5 | 0 | 0 | 0 | 0 | 0.10579 | 0.2969 | 0 | 0.007303 | 0.27062 | 0.68061 | 0 | 0 | 0.044798 | 0.10459 | 0.24703 | 0.007303 | 0.27062 | 0.67534
2776.5 | 0 | 0 | 0 | 0 | 0.10694 | 0.35024 | 0 | 0.007303 | 0.28239 | 0.74687 | 0 | 0 | 0.038908 | 0.10668 | 0.24595 | 0.007303 | 0.28239 | 0.68223
2777.5 | 0 | 0 | 0 | 0 | 0.1119 | 0.43252 | 0 | 0.032303 | 0.30592 | 0.88265 | 0 | 0 | 0.065217 | 0.11452 | 0.26249 | 0.032303 | 0.30592 | 0.78693
2778.5 | 0 | 0 | 0 | 0 | 0.12704 | 0.38315 | 0 | 0.012303 | 0.3118 | 0.8343 | 0 | 0 | 0.049714 | 0.13545 | 0.25053 | 0.012303 | 0.3118 | 0.76628
2779.5 | 0 | 0 | 0 | 0 | 0.1593 | 0.30287 | 0 | 0.007303 | 0.29415 | 0.76363 | 0 | 0 | 0.060208 | 0.17383 | 0.23486 | 0.007303 | 0.29415 | 0.77134
2780.5 | 0 | 0 | 0 | 0 | 0.20486 | 0.2702 | 0 | 0.007303 | 0.27651 | 0.75887 | 0 | 0 | 0.067809 | 0.21864 | 0.23052 | 0.007303 | 0.27651 | 0.80178
2781.5 | 0 | 0 | 0 | 0 | 0.24104 | 0.26051 | 0.39379 | 0.007303 | 0.26474 | 1.1674 | 0 | 0 | 0.082035 | 0.24306 | 0.23217 | 0.007303 | 0.26474 | 0.83031
2782.5 | 0 | 0 | 0 | 0 | 0.16945 | 0.21745 | 0 | 0.007303 | 0.23532 | 0.62953 | 0 | 0 | 0.091898 | 0.16374 | 0.19932 | 0.007303 | 0.23532 | 0.70406
2783.5 | 0 | 0 | 0 | 0 | 0.069629 | 0.15057 | 0 | 0.007303 | 0.21179 | 0.4393 | 0 | 0 | 0.10263 | 0.068685 | 0.13811 | 0.007303 | 0.21179 | 0.52952
2784.5 | 0 | 0 | 0 | 0 | 0.034574 | 0.10496 | 0 | 0.007303 | 0.20591 | 0.35274 | 0 | 0 | 0.1107 | 0.034105 | 0.09702 | 0.007303 | 0.20591 | 0.45604
2785.5 | 0 | 0 | 0 | 0 | 0.020744 | 0.095937 | 0 | 0.007303 | 0.19414 | 0.31813 | 0 | 0 | 0.11643 | 0.020463 | 0.088002 | 0.007303 | 0.19414 | 0.43282
2786.5 | 0 | 0 | 0 | 0 | 0.01383 | 0.083457 | 0 | 0.007303 | 0.18826 | 0.29285 | 0 | 0 | 0.12066 | 0.013642 | 0.078923 | 0.007303 | 0.18826 | 0.40979
2787.5 | 0 | 0 | 0 | 0 | 0.01383 | 0.075024 | 0 | 0.007303 | 0.18238 | 0.27853 | 0 | 0 | 0.12292 | 0.013642 | 0.07049 | 0.007303 | 0.18238 | 0.39773
2788.5 | 0 | 0 | 0 | 0 | 0.014785 | 0.084104 | 0 | 0.007303 | 0.18826 | 0.29445 | 0 | 0 | 0.12397 | 0.014585 | 0.076169 | 0.007303 | 0.18826 | 0.41128
2789.5 | 0 | 0 | 0 | 0 | 0.039245 | 0.096233 | 0 | 0.007303 | 0.19414 | 0.33692 | 0 | 0 | 0.12226 | 0.038713 | 0.083764 | 0.007303 | 0.19414 | 0.45266
2790.5 | 0 | 0 | 0 | 0 | 0.092136 | 0.15218 | 0.39407 | 0.032303 | 0.21767 | 0.88836 | 0 | 0 | 0.14311 | 0.090886 | 0.12384 | 0.032303 | 0.21767 | 0.60882
2791.5 | 0 | 0 | 0 | 0 | 0.1166 | 0.23238 | 0 | 0.012303 | 0.24709 | 0.60837 | 0 | 0 | 0.12178 | 0.11501 | 0.18477 | 0.012303 | 0.24709 | 0.68195
2792.5 | 0 | 0 | 0 | 0 | 0.11943 | 0.29334 | 0 | 0.007303 | 0.25297 | 0.67304 | 0 | 0 | 0.1155 | 0.11781 | 0.24119 | 0.007303 | 0.25297 | 0.73578
2793.5 | 0 | 0 | 0 | 0 | 0.11841 | 0.36336 | 0 | 0.007303 | 0.25297 | 0.74205 | 0 | 0 | 0.11483 | 0.1168 | 0.30895 | 0.007303 | 0.25297 | 0.80734
2794.5 | 0 | 0 | 0 | 0 | 0.11495 | 0.51314 | 0.50262 | 0.007303 | 0.25297 | 1.391 | 0 | 0 | 0.12914 | 0.11339 | 0.46553 | 0.007303 | 0.25297 | 0.98687
2795.5 | 0 | 0 | 0 | 0 | 0.11015 | 0.40812 | 0 | 0.007303 | 0.25886 | 0.78443 | 0 | 0 | 0.11187 | 0.10866 | 0.35145 | 0.007303 | 0.25886 | 0.84461
2796.5 | 0 | 0 | 0 | 0 | 0.10669 | 0.3974 | 0.45362 | 0.007303 | 0.26474 | 1.2297 | 0 | 0 | 0.10327 | 0.10524 | 0.33279 | 0.007303 | 0.26474 | 0.82013
2797.5 | 0 | 0 | 0 | 0 | 0.10567 | 0.78273 | 0.48152 | 0.007303 | 0.26474 | 1.642 | 0 | 0 | 0.10884 | 0.10423 | 0.73058 | 0.007303 | 0.26474 | 1.2293
2798.5 | 0.007452 | 0 | 0.00159 | 0 | 0.10558 | 0.34017 | 0 | 0.007303 | 0.25886 | 0.72096 | 0 | 0 | 0.098985 | 0.10418 | 0.27556 | 0.007303 | 0.25886 | 0.74588
2799.5 | 0.059208 | 0 | 0.017924 | 0 | 0.10579 | 0.3344 | 0.5003 | 0.007303 | 0.27062 | 1.2955 | 0 | 0 | 0.113 | 0.10459 | 0.28453 | 0.007303 | 0.27062 | 0.79299
2800.5 | 0.074251 | 0 | 0.023369 | 0 | 0.10694 | 0.38405 | 0.51003 | 0.007303 | 0.28239 | 1.3883 | 0 | 0 | 0.11577 | 0.10668 | 0.27976 | 0.007303 | 0.28239 | 0.80904
2801.5 | 0.074184 | 0 | 0.024243 | 0 | 0.1119 | 0.46572 | 0 | 0.032303 | 0.30592 | 1.0143 | 0 | 0 | 0.13306 | 0.11452 | 0.29569 | 0.032303 | 0.30592 | 0.8894
2802.5 | 0.054532 | 0 | 0.018799 | 0 | 0.12704 | 0.41451 | 0.7007 | 0.012303 | 0.3118 | 1.6397 | 0 | 0 | 0.1141 | 0.13545 | 0.28188 | 0.012303 | 0.3118 | 0.86603
2803.5 | 0.005818 | 0 | 0.002794 | 0 | 0.1593 | 0.33422 | 0 | 0.007303 | 0.29415 | 0.80359 | 0 | 0 | 0.10649 | 0.17383 | 0.26621 | 0.007303 | 0.29415 | 0.85446
2804.5 | 0 | 0 | 0 | 0 | 0.20486 | 0.30216 | 0 | 0.007303 | 0.27651 | 0.79083 | 0 | 0 | 0.10282 | 0.21864 | 0.26249 | 0.007303 | 0.27651 | 0.86876
2805.5 | 0 | 0 | 0 | 0 | 0.24104 | 0.29371 | 0.41888 | 0.007303 | 0.26474 | 1.2257 | 0 | 0 | 0.1004 | 0.24306 | 0.26537 | 0.007303 | 0.26474 | 0.89438
2806.5 | 0.004556 | 0 | 0.001598 | 0 | 0.16945 | 0.2445 | 1.1506 | 0.007303 | 0.23532 | 1.8133 | 0 | 0 | 0.093806 | 0.16374 | 0.22637 | 0.007303 | 0.23532 | 0.75682
2807.5 | 0 | 0 | 0 | 0 | 0.069629 | 0.16533 | 0 | 0.007303 | 0.21179 | 0.45405 | 0 | 0 | 0.10144 | 0.068685 | 0.15286 | 0.007303 | 0.21179 | 0.54308
2808.5 | 0 | 0 | 0 | 0 | 0.034574 | 0.1111 | 0.25926 | 0.007303 | 0.20591 | 0.61815 | 0 | 0 | 0.099146 | 0.034105 | 0.10317 | 0.007303 | 0.20591 | 0.4619
2809.5 | 0 | 0 | 0 | 0 | 0.020744 | 0.095937 | 0.26888 | 0.007303 | 0.19414 | 0.587 | 0 | 0 | 0.094038 | 0.020463 | 0.088002 | 0.007303 | 0.19414 | 0.40892
2810.5 | 0 | 0 | 0 | 0 | 0.01383 | 0.083457 | 0 | 0.007303 | 0.18826 | 0.29285 | 0 | 0 | 0.091478 | 0.013642 | 0.078923 | 0.007303 | 0.18826 | 0.38061
2811.5 | 0 | 0 | 0 | 0 | 0.01383 | 0.075024 | 0 | 0.007303 | 0.18238 | 0.27853 | 0 | 0 | 0.088515 | 0.013642 | 0.07049 | 0.007303 | 0.18238 | 0.36333
2812.5 | 0 | 0 | 0 | 0 | 0.014785 | 0.084104 | 0 | 0.007303 | 0.18826 | 0.29445 | 0 | 0 | 0.089526 | 0.014585 | 0.076169 | 0.007303 | 0.18826 | 0.38291
2813.5 | 0 | 0 | 0 | 0 | 0.039245 | 0.096233 | 0 | 0.007303 | 0.19414 | 0.33692 | 0 | 0 | 0.090645 | 0.038713 | 0.083764 | 0.007303 | 0.19414 | 0.41557
2814.5 | 0 | 0 | 0 | 0 | 0.092136 | 0.15218 | 0 | 0.032303 | 0.21767 | 0.49429 | 0 | 0 | 0.10195 | 0.090886 | 0.12384 | 0.032303 | 0.21767 | 0.56766
2815.5 | 0 | 0 | 0 | 0 | 0.1166 | 0.23238 | 1.3774 | 0.012303 | 0.24709 | 1.9858 | 0 | 0 | 0.09034 | 0.11501 | 0.18477 | 0.012303 | 0.24709 | 0.68533
2816.5 | 0 | 0 | 0 | 0 | 0.11943 | 0.29334 | 0 | 0.007303 | 0.25297 | 0.67304 | 0 | 0 | 0.10092 | 0.11781 | 0.24119 | 0.007303 | 0.25297 | 0.72119
2817.5 | 0 | 0 | 0 | 0 | 0.11841 | 0.36336 | 0 | 0.007303 | 0.25297 | 0.74205 | 0 | 0 | 0.10213 | 0.1168 | 0.30895 | 0.007303 | 0.25297 | 0.79489
2818.5 | 0 | 0 | 0 | 0 | 0.11495 | 0.45597 | 0.58628 | 0.007303 | 0.25297 | 1.4175 | 0 | 0 | 0.12432 | 0.11339 | 0.40836 | 0.007303 | 0.25297 | 0.92927
2819.5 | 0 | 0 | 0 | 0 | 0.11015 | 0.40812 | 0.39449 | 0.007303 | 0.25886 | 1.1789 | 0 | 0 | 0.11619 | 0.10866 | 0.35145 | 0.007303 | 0.25886 | 0.84345
2820.5 | 0 | 0 | 0 | 0 | 0.10669 | 0.3974 | 0 | 0.007303 | 0.26474 | 0.77613 | 0 | 0 | 0.1126 | 0.10524 | 0.33279 | 0.007303 | 0.26474 | 0.82367
2821.5 | 0.012561 | 0 | 0.002589 | 0 | 0.10567 | 0.359 | 0 | 0.007303 | 0.26474 | 0.75186 | 0 | 0 | 0.11294 | 0.10423 | 0.30685 | 0.007303 | 0.26474 | 0.80255
2822.5 | 0.11043 | 0 | 0.027557 | 0 | 0.10558 | 0.34017 | 0.59458 | 0.007303 | 0.25886 | 1.4445 | 0 | 0 | 0.11571 | 0.10418 | 0.27556 | 0.007303 | 0.25886 | 0.77622
2823.5 | 0.1626 | 0 | 0.048146 | 0 | 0.10579 | 0.3344 | 0 | 0.007303 | 0.27062 | 0.92886 | 0 | 0 | 0.11731 | 0.10459 | 0.28453 | 0.007303 | 0.27062 | 0.78535
2824.5 | 0.21444 | 0 | 0.06933 | 0 | 0.10694 | 0.38405 | 0 | 0.007303 | 0.28239 | 1.0644 | 0 | 0 | 0.11384 | 0.10668 | 0.27976 | 0.007303 | 0.28239 | 0.79727
2825.5 | 0.27628 | 0 | 0.088263 | 0 | 0.1119 | 0.46572 | 0.49963 | 0.032303 | 0.30592 | 1.78 | 0 | 0 | 0.13487 | 0.11452 | 0.29569 | 0.032303 | 0.30592 | 0.891
2826.5 | 0.21905 | 0 | 0.071839 | 0 | 0.12704 | 0.41451 | 0.41247 | 0.012303 | 0.3118 | 1.569 | 0 | 0 | 0.12098 | 0.13545 | 0.28188 | 0.012303 | 0.3118 | 0.87689
2827.5 | 0.12624 | 0 | 0.044356 | 0 | 0.1593 | 0.33422 | 0 | 0.007303 | 0.29415 | 0.96558 | 0 | 0 | 0.11366 | 0.17383 | 0.26621 | 0.007303 | 0.29415 | 0.86288
2828.5 | 0.03079 | 0 | 0.0116 | 0 | 0.20486 | 0.30216 | 0.42695 | 0.007303 | 0.27651 | 1.2602 | 0 | 0 | 0.10875 | 0.21864 | 0.26249 | 0.007303 | 0.27651 | 0.88747
2829.5 | 0 | 0 | 0.000282 | 0 | 0.24104 | 0.29371 | 0 | 0.007303 | 0.26474 | 0.80707 | 0 | 0 | 0.1075 | 0.24306 | 0.26537 | 0.007303 | 0.26474 | 0.88952
2830.5 | 0 | 0 | 0 | 0 | 0.16945 | 0.2445 | 0 | 0.007303 | 0.23532 | 0.65658 | 0 | 0 | 0.11122 | 0.16374 | 0.22637 | 0.007303 | 0.23532 | 0.74495
2831.5 | 0 | 0 | 0 | 0 | 0.069629 | 0.16533 | 0 | 0.007303 | 0.21179 | 0.45405 | 0 | 0 | 0.11459 | 0.068685 | 0.15286 | 0.007303 | 0.21179 | 0.55991
2832.5 | 0 | 0 | 0 | 0 | 0.034574 | 0.1111 | 0.39402 | 0.007303 | 0.20591 | 0.75291 | 0 | 0 | 0.11753 | 0.034105 | 0.10317 | 0.007303 | 0.20591 | 0.47099
2833.5 | 0 | 0 | 0 | 0 | 0.020744 | 0.092248 | 0 | 0.007303 | 0.19414 | 0.31444 | 0 | 0 | 0.1216 | 0.020463 | 0.084314 | 0.007303 | 0.19414 | 0.42882
2834.5 | 0 | 0 | 0 | 0 | 0.01383 | 0.080998 | 0 | 0.007303 | 0.18826 | 0.29039 | 0 | 0 | 0.12358 | 0.013642 | 0.076464 | 0.007303 | 0.18826 | 0.41025
2835.5 | 0 | 0 | 0 | 0 | 0.01383 | 0.073795 | 0 | 0.007303 | 0.18238 | 0.2773 | 0 | 0 | 0.12411 | 0.013642 | 0.069261 | 0.007303 | 0.18238 | 0.40317
2836.5 | 0 | 0 | 0 | 0 | 0.014785 | 0.081645 | 0 | 0.007303 | 0.18826 | 0.29199 | 0 | 0 | 0.12472 | 0.014585 | 0.073711 | 0.007303 | 0.18826 | 0.40958
2837.5 | 0 | 0 | 0 | 0 | 0.039245 | 0.092544 | 0 | 0.007303 | 0.19414 | 0.33323 | 0 | 0 | 0.12394 | 0.038713 | 0.080075 | 0.007303 | 0.19414 | 0.44517
2838.5 | 0.015973 | 0.13819 | 0 | 0.016333 | 0.092136 | 0.14235 | 0.39584 | 0.032303 | 0.21767 | 1.0508 | 0 | 0 | 0.14576 | 0.090886 | 0.11401 | 0.032303 | 0.21767 | 0.60781
2839.5 | 0.006471 | 0.003975 | 0 | 0.008283 | 0.1166 | 0.21271 | 0 | 0.012303 | 0.24709 | 0.60742 | 0 | 0 | 0.12061 | 0.11501 | 0.1651 | 0.012303 | 0.24709 | 0.66815
2840.5 | 0 | 0 | 0 | 0 | 0.11943 | 0.26383 | 0.21978 | 0.007303 | 0.25297 | 0.86331 | 0 | 0 | 0.11126 | 0.11781 | 0.21169 | 0.007303 | 0.25297 | 0.70785
2841.5 | 0 | 0 | 0 | 0 | 0.11841 | 0.32156 | 0.17422 | 0.007303 | 0.25297 | 0.87447 | 0 | 0 | 0.11319 | 0.1168 | 0.26715 | 0.007303 | 0.25297 | 0.75842
2842.5 | 0 | 0 | 0 | 0 | 0.11495 | 0.33928 | 0 | 0.007303 | 0.25297 | 0.7145 | 0 | 0 | 0.11188 | 0.11339 | 0.29168 | 0.007303 | 0.25297 | 0.77822
2843.5 | 0 | 0 | 0 | 0 | 0.11015 | 0.35833 | 0 | 0.007303 | 0.25886 | 0.73464 | 0 | 0 | 0.078558 | 0.10866 | 0.30165 | 0.007303 | 0.25886 | 0.75602
2844.5 | 0 | 0 | 0 | 0 | 0.10669 | 0.35191 | 0.81501 | 0.007303 | 0.26474 | 1.5456 | 0 | 0 | 0.070378 | 0.10524 | 0.2873 | 0.007303 | 0.26474 | 0.76014
2845.5 | 0.001845 | 0 | 0 | 0 | 0.10567 | 0.31781 | 0 | 0.007303 | 0.26474 | 0.69736 | 0 | 0 | 0.073166 | 0.10423 | 0.26567 | 0.007303 | 0.26474 | 0.71611
2846.5 | 0.093574 | 0 | 0.025443 | 0 | 0.10558 | 0.30513 | 0 | 0.007303 | 0.25886 | 0.79589 | 0 | 0 | 0.067608 | 0.10418 | 0.24052 | 0.007303 | 0.25886 | 0.67946
2847.5 | 0.18501 | 0 | 0.048872 | 0 | 0.10579 | 0.2969 | 0 | 0.007303 | 0.27062 | 0.91449 | 0 | 0 | 0.043666 | 0.10459 | 0.24703 | 0.007303 | 0.27062 | 0.6804
2848.5 | 0.24651 | 0 | 0.081203 | 0 | 0.10694 | 0.35024 | 0 | 0.007303 | 0.28239 | 1.0746 | 0 | 0 | 0.042516 | 0.10668 | 0.24595 | 0.007303 | 0.28239 | 0.68584
2849.5 | 0.30732 | 0 | 0.09528 | 0 | 0.1119 | 0.43252 | 0 | 0.032303 | 0.30592 | 1.2853 | 0 | 0 | 0.044452 | 0.11452 | 0.26249 | 0.032303 | 0.30592 | 0.76069
2850.5 | 0.23055 | 0 | 0.075634 | 0 | 0.12704 | 0.38315 | 0.48913 | 0.012303 | 0.3118 | 1.6296 | 0 | 0 | 0.036934 | 0.13545 | 0.25053 | 0.012303 | 0.3118 | 0.76039
2851.5 | 0.097907 | 0 | 0.039656 | 0 | 0.1593 | 0.30287 | 0 | 0.007303 | 0.29415 | 0.90119 | 0 | 0 | 0.038764 | 0.17383 | 0.23486 | 0.007303 | 0.29415 | 0.75637
2852.5 | 0.03442 | 0 | 0.013866 | 0 | 0.20486 | 0.2702 | 0.41498 | 0.007303 | 0.27651 | 1.2221 | 0 | 0 | 0.045379 | 0.21864 | 0.23052 | 0.007303 | 0.27651 | 0.78504
2853.5 | 0 | 0 | 0 | 0 | 0.24104 | 0.26051 | 0 | 0.007303 | 0.26474 | 0.77359 | 0 | 0 | 0.048071 | 0.24306 | 0.23217 | 0.007303 | 0.26474 | 0.79634
2854.5 | 0 | 0 | 0 | 0 | 0.16945 | 0.21745 | 0 | 0.007303 | 0.23532 | 0.62953 | 0 | 0 | 0.060697 | 0.16374 | 0.19932 | 0.007303 | 0.23532 | 0.67286
2855.5 | 0 | 0 | 0 | 0 | 0.069629 | 0.15057 | 0 | 0.007303 | 0.21179 | 0.4393 | 0 | 0 | 0.070619 | 0.068685 | 0.13811 | 0.007303 | 0.21179 | 0.4975
2856.5 | 0 | 0 | 0 | 0 | 0.034574 | 0.10496 | 0 | 0.007303 | 0.20591 | 0.35274 | 0 | 0 | 0.077944 | 0.034105 | 0.09702 | 0.007303 | 0.20591 | 0.42876
2857.5 | 0 | 0 | 0 | 0 | 0.020744 | 0.092248 | 0 | 0.007303 | 0.19414 | 0.31444 | 0 | 0 | 0.083068 | 0.020463 | 0.084314 | 0.007303 | 0.19414 | 0.39029
2858.5 | 0 | 0 | 0 | 0 | 0.01383 | 0.080998 | 0.394 | 0.007303 | 0.18826 | 0.68439 | 0 | 0 | 0.086579 | 0.013642 | 0.076464 | 0.007303 | 0.18826 | 0.37325
2859.5 | 0 | 0 | 0 | 0 | 0.01383 | 0.073795 | 0 | 0.007303 | 0.18238 | 0.2773 | 0 | 0 | 0.089059 | 0.013642 | 0.069261 | 0.007303 | 0.18238 | 0.36264
2860.5 | 0 | 0 | 0 | 0 | 0.014785 | 0.081645 | 1.0438 | 0.007303 | 0.18826 | 1.3358 | 0 | 0 | 0.086817 | 0.014585 | 0.073711 | 0.007303 | 0.18826 | 0.40345
2861.5 | 0 | 0 | 0 | 0 | 0.039245 | 0.092544 | 0.16176 | 0.007303 | 0.19414 | 0.49499 | 0 | 0 | 0.085059 | 0.038713 | 0.080075 | 0.007303 | 0.19414 | 0.40629
2862.5 | 0 | 0 | 0 | 0 | 0.092136 | 0.14235 | 0 | 0.032303 | 0.21767 | 0.48446 | 0 | 0 | 0.10351 | 0.090886 | 0.11401 | 0.032303 | 0.21767 | 0.56486
2863.5 | 0 | 0 | 0 | 0 | 0.1166 | 0.21271 | 0 | 0.012303 | 0.24709 | 0.58869 | 0 | 0 | 0.086509 | 0.11501 | 0.1651 | 0.012303 | 0.24709 | 0.63249
2864.5 | 0 | 0 | 0 | 0 | 0.11943 | 0.26383 | 0.56884 | 0.007303 | 0.25297 | 1.2124 | 0 | 0 | 0.065376 | 0.11781 | 0.21169 | 0.007303 | 0.25297 | 0.66346
2865.5 | 0 | 0 | 0 | 0 | 0.11841 | 0.32156 | 0 | 0.007303 | 0.25297 | 0.70025 | 0 | 0 | 0.068102 | 0.1168 | 0.26715 | 0.007303 | 0.25297 | 0.71333
2866.5 | 0 | 0 | 0 | 0 | 0.11495 | 0.45776 | 0.5647 | 0.007303 | 0.25297 | 1.3977 | 0 | 0 | 0.080258 | 0.11339 | 0.41015 | 0.007303 | 0.25297 | 0.88657
2867.5 | 0 | 0 | 0 | 0 | 0.11015 | 0.35833 | 0 | 0.007303 | 0.25886 | 0.73464 | 0 | 0 | 0.065782 | 0.10866 | 0.30165 | 0.007303 | 0.25886 | 0.74325
2868.5 | 0 | 0 | 0 | 0 | 0.10669 | 0.35191 | 0 | 0.007303 | 0.26474 | 0.73064 | 0 | 0 | 0.057716 | 0.10524 | 0.2873 | 0.007303 | 0.26474 | 0.72902
2869.5 | 0.015172 | 0 | 0.002089 | 0 | 0.10567 | 0.31781 | 0 | 0.007303 | 0.26474 | 0.71278 | 0 | 0 | 0.055903 | 0.10423 | 0.26567 | 0.007303 | 0.26474 | 0.69885
2870.5 | 0.1226 | 0 | 0.034681 | 0 | 0.10558 | 0.30513 | 0 | 0.007303 | 0.25886 | 0.83415 | 0 | 0 | 0.042701 | 0.10418 | 0.24052 | 0.007303 | 0.25886 | 0.66004
2871.5 | 0.40247 | 0 | 0.1136 | 0 | 0.10579 | 0.2969 | 2.2498 | 0.007303 | 0.27062 | 3.4465 | 0 | 0 | 0.028931 | 0.10459 | 0.24703 | 0.007303 | 0.27062 | 0.72165
2872.5 | 0.45632 | 0 | 0.12376 | 0 | 0.10694 | 0.35024 | 2.1204 | 0.007303 | 0.28239 | 3.4473 | 0 | 0 | 0.030314 | 0.10668 | 0.24595 | 0.007303 | 0.28239 | 0.71759
2873.5 | 0.526 | 0 | 0.15719 | 0 | 0.1119 | 0.43252 | 0 | 0.032303 | 0.30592 | 1.5658 | 0 | 0 | 0.044263 | 0.11452 | 0.26249 | 0.032303 | 0.30592 | 0.76616
2874.5 | 0.42848 | 0 | 0.13227 | 0 | 0.12704 | 0.38315 | 0 | 0.012303 | 0.3118 | 1.395 | 0 | 0 | 0.041269 | 0.13545 | 0.25053 | 0.012303 | 0.3118 | 0.75235
2875.5 | 0.3022 | 0 | 0.097465 | 0 | 0.1593 | 0.30287 | 0 | 0.007303 | 0.29415 | 1.1633 | 0 | 0 | 0.043476 | 0.17383 | 0.23486 | 0.007303 | 0.29415 | 0.75461
2876.5 | 0.15861 | 0 | 0.05338 | 0 | 0.20486 | 0.2702 | 0 | 0.007303 | 0.27651 | 0.97086 | 0 | 0 | 0.052329 | 0.21864 | 0.23052 | 0.007303 | 0.27651 | 0.79237
2877.5 | 0.27056 | 0 | 0.092783 | 0 | 0.24104 | 0.26051 | 2.9835 | 0.007303 | 0.26474 | 4.1204 | 0 | 0 | 0.043182 | 0.24306 | 0.23217 | 0.007303 | 0.26474 | 0.87847
2878.5 | 0.014829 | 0 | 0.006561 | 0 | 0.16945 | 0.21745 | 0.78111 | 0.007303 | 0.23532 | 1.432 | 0 | 0 | 0.057874 | 0.16374 | 0.19932 | 0.007303 | 0.23532 | 0.67017
2879.5 | 0 | 0 | 0 | 0 | 0.069629 | 0.15057 | 0.40342 | 0.007303 | 0.21179 | 0.84272 | 0 | 0 | 0.074408 | 0.068685 | 0.13811 | 0.007303 | 0.21179 | 0.5077
2880.5 | 0 | 0 | 0 | 0 | 0.034574 | 0.10496 | 0 | 0.007303 | 0.20591 | 0.35274 | 0 | 0 | 0.084239 | 0.034105 | 0.09702 | 0.007303 | 0.20591 | 0.42958
2881.5 | 0 | 0 | 0 | 0 | 0.020744 | 0.092287 | 0 | 0.007303 | 0.19493 | 0.31526 | 0 | 0 | 0.090508 | 0.020463 | 0.08432 | 0.007303 | 0.19493 | 0.39852
2882.5 | 0 | 0 | 0 | 0 | 0.01383 | 0.08102 | 0 | 0.007303 | 0.18902 | 0.29117 | 0 | 0 | 0.09774 | 0.013642 | 0.076468 | 0.007303 | 0.18902 | 0.38517
2883.5 | 0 | 0 | 0 | 0 | 0.01383 | 0.073817 | 0 | 0.007303 | 0.18311 | 0.27806 | 0 | 0 | 0.10435 | 0.013642 | 0.069264 | 0.007303 | 0.18311 | 0.38415
2884.5 | 0 | 0 | 0 | 0 | 0.01449 | 0.081684 | 0 | 0.007303 | 0.18902 | 0.2925 | 0 | 0 | 0.11032 | 0.014293 | 0.073717 | 0.007303 | 0.18902 | 0.39565
2885.5 | 0 | 0 | 0 | 0 | 0.037773 | 0.092604 | 0 | 0.007303 | 0.19493 | 0.33261 | 0 | 0 | 0.1135 | 0.037261 | 0.080085 | 0.007303 | 0.19493 | 0.43408
2886.5 | 0 | 0 | 0 | 0 | 0.088681 | 0.14248 | 0 | 0.032303 | 0.21855 | 0.48202 | 0 | 0 | 0.13438 | 0.087478 | 0.11403 | 0.032303 | 0.21855 | 0.58775
2887.5 | 0 | 0 | 0 | 0 | 0.11222 | 0.21293 | 0 | 0.012303 | 0.24809 | 0.58555 | 0 | 0 | 0.11346 | 0.1107 | 0.16513 | 0.012303 | 0.24809 | 0.65635
2888.5 | 0 | 0 | 0 | 0 | 0.11279 | 0.26408 | 0.3941 | 0.007303 | 0.254 | 1.0323 | 0 | 0 | 0.082204 | 0.11126 | 0.21172 | 0.007303 | 0.254 | 0.66749
2889.5 | 0 | 0 | 0 | 0 | 0.10966 | 0.32182 | 0 | 0.007303 | 0.254 | 0.69278 | 0 | 0 | 0.0728 | 0.10817 | 0.26719 | 0.007303 | 0.254 | 0.71628
2890.5 | 0 | 0 | 0 | 0 | 0.10632 | 0.33951 | 0.56377 | 0.007303 | 0.254 | 1.2709 | 0 | 0 | 0.077173 | 0.10488 | 0.29171 | 0.007303 | 0.254 | 0.75006
2891.5 | 0 | 0 | 0 | 0 | 0.10171 | 0.3586 | 0 | 0.007303 | 0.2599 | 0.72752 | 0 | 0 | 0.053144 | 0.10033 | 0.3017 | 0.007303 | 0.2599 | 0.72337
2892.5 | 0 | 0 | 0 | 0 | 0.098372 | 0.35222 | 0 | 0.007303 | 0.26581 | 0.72371 | 0 | 0 | 0.049869 | 0.097039 | 0.28735 | 0.007303 | 0.26581 | 0.70837
2893.5 | 0.011156 | 0 | 0.001021 | 0 | 0.097392 | 0.31806 | 0 | 0.007303 | 0.26581 | 0.70074 | 0 | 0 | 0.035041 | 0.096071 | 0.26571 | 0.007303 | 0.26581 | 0.67093
2894.5 | 0.10285 | 0 | 0.026929 | 0 | 0.097314 | 0.30544 | 0 | 0.007303 | 0.2599 | 0.79974 | 0 | 0 | 0.033868 | 0.096003 | 0.24057 | 0.007303 | 0.2599 | 0.64412
2895.5 | 0.093678 | 0 | 0.035997 | 0 | 0.097495 | 0.29714 | 0.56923 | 0.007303 | 0.27172 | 1.3726 | 0 | 0 | 0.030351 | 0.096246 | 0.24707 | 0.007303 | 0.27172 | 0.66204
2896.5 | 0.092107 | 0 | 0.028362 | 0 | 0.098462 | 0.35074 | 0 | 0.007303 | 0.28353 | 0.86051 | 0 | 0 | 0.028677 | 0.097481 | 0.24603 | 0.007303 | 0.28353 | 0.6695
2897.5 | 0.12862 | 0 | 0.042262 | 0 | 0.10245 | 0.43334 | 0 | 0.032303 | 0.30716 | 1.0461 | 0 | 0 | 0.033515 | 0.10232 | 0.26262 | 0.032303 | 0.30716 | 0.73892
2898.5 | 0.12164 | 0 | 0.033958 | 0 | 0.11454 | 0.38379 | 0 | 0.012303 | 0.31306 | 0.9793 | 0 | 0 | 0.02726 | 0.11625 | 0.25063 | 0.012303 | 0.31306 | 0.72677
2899.5 | 0.090441 | 0 | 0.034926 | 0 | 0.14101 | 0.30319 | 0 | 0.007303 | 0.29534 | 0.87222 | 0 | 0 | 0.030488 | 0.14502 | 0.23491 | 0.007303 | 0.29534 | 0.71406
2900.5 | 0.11606 | 0 | 0.039049 | 0 | 0.18124 | 0.27039 | 1.6016 | 0.007303 | 0.27762 | 2.4932 | 0 | 0 | 0.031798 | 0.18588 | 0.23055 | 0.007303 | 0.27762 | 0.77232
2901.5 | 0.009 | 0 | 0.004711 | 0 | 0.21943 | 0.26065 | 0 | 0.007303 | 0.26581 | 0.7669 | 0 | 0 | 0.049264 | 0.22084 | 0.23219 | 0.007303 | 0.26581 | 0.77641
2902.5 | 0 | 0 | 0 | 0 | 0.16261 | 0.21754 | 0 | 0.007303 | 0.23628 | 0.62373 | 0 | 0 | 0.05424 | 0.16046 | 0.19933 | 0.007303 | 0.23628 | 0.65861
2903.5 | 0 | 0 | 0 | 0 | 0.069629 | 0.15063 | 0 | 0.007303 | 0.21265 | 0.44022 | 0 | 0 | 0.070704 | 0.068685 | 0.13811 | 0.007303 | 0.21265 | 0.50393
2904.5 | 0 | 0 | 0 | 0 | 0.034574 | 0.10499 | 0 | 0.007303 | 0.20674 | 0.35361 | 0 | 0 | 0.081309 | 0.034105 | 0.097026 | 0.007303 | 0.20674 | 0.42748
2905.5 | 0 | 0 | 0 | 0 | 0.020744 | 0.092287 | 0 | 0.007303 | 0.19493 | 0.31526 | 0 | 0 | 0.088614 | 0.020463 | 0.08432 | 0.007303 | 0.19493 | 0.39663
2906.5 | 0 | 0 | 0 | 0 | 0.01383 | 0.08102 | 0 | 0.007303 | 0.18902 | 0.29117 | 0 | 0 | 0.094484 | 0.013642 | 0.076468 | 0.007303 | 0.18902 | 0.38192
2907.5 | 0 | 0 | 0 | 0 | 0.01383 | 0.073817 | 0 | 0.007303 | 0.18311 | 0.27806 | 0 | 0 | 0.09994 | 0.013642 | 0.069264 | 0.007303 | 0.18311 | 0.37974
2908.5 | 0 | 0 | 0 | 0 | 0.01449 | 0.081684 | 0 | 0.007303 | 0.18902 | 0.2925 | 0 | 0 | 0.10359 | 0.014293 | 0.073717 | 0.007303 | 0.18902 | 0.38893
2909.5 | 0 | 0 | 0 | 0 | 0.037773 | 0.092604 | 0 | 0.007303 | 0.19493 | 0.33261 | 0 | 0 | 0.10529 | 0.037261 | 0.080085 | 0.007303 | 0.19493 | 0.42586
2910.5 | 0 | 0 | 0 | 0 | 0.088681 | 0.14248 | 0.20538 | 0.032303 | 0.21855 | 0.6874 | 0 | 0 | 0.12907 | 0.087478 | 0.11403 | 0.032303 | 0.21855 | 0.58244
2911.5 | 0 | 0 | 0 | 0 | 0.11222 | 0.21293 | 0.22036 | 0.012303 | 0.24809 | 0.80591 | 0 | 0 | 0.11409 | 0.1107 | 0.16513 | 0.012303 | 0.24809 | 0.65744
2912.5 | 0 | 0 | 0 | 0 | 0.11279 | 0.26408 | 0 | 0.007303 | 0.254 | 0.63817 | 0 | 0 | 0.096546 | 0.11126 | 0.21172 | 0.007303 | 0.254 | 0.6874
2913.5 | 0 | 0 | 0 | 0 | 0.10966 | 0.32182 | 0 | 0.007303 | 0.254 | 0.69278 | 0 | 0 | 0.075199 | 0.10817 | 0.26719 | 0.007303 | 0.254 | 0.71286
2914.5 | 0 | 0 | 0 | 0 | 0.10632 | 0.33951 | 0 | 0.007303 | 0.254 | 0.70714 | 0 | 0 | 0.061855 | 0.10488 | 0.29171 | 0.007303 | 0.254 | 0.72623
2915.5 | 0 | 0 | 0 | 0 | 0.10171 | 0.3586 | 0.52762 | 0.007303 | 0.2599 | 1.2551 | 0 | 0 | 0.035617 | 0.10033 | 0.3017 | 0.007303 | 0.2599 | 0.71263
2916.5 | 0 | 0 | 0 | 0 | 0.098372 | 0.35222 | 0 | 0.007303 | 0.26581 | 0.72371 | 0 | 0 | 0.020752 | 0.097039 | 0.28735 | 0.007303 | 0.26581 | 0.68473
2917.5 | 0 | 0 | 0 | 0 | 0.097392 | 0.31806 | 0 | 0.007303 | 0.26581 | 0.68857 | 0 | 0 | 0.010902 | 0.096071 | 0.26571 | 0.007303 | 0.26581 | 0.64679
2918.5 | 0.019512 | 0 | 0.003973 | 0 | 0.097314 | 0.30544 | 0 | 0.007303 | 0.2599 | 0.69345 | 0 | 0 | 0.001375 | 0.096003 | 0.24057 | 0.007303 | 0.2599 | 0.60615
2919.5 | 0.083562 | 0 | 0.022867 | 0 | 0.097495 | 0.29714 | 0 | 0.007303 | 0.27172 | 0.78009 | 0 | 0 | 0 | 0.096246 | 0.24707 | 0.007303 | 0.27172 | 0.62626
2920.5 | 0.17237 | 0 | 0.054088 | 0 | 0.098462 | 0.35074 | 0.33701 | 0.007303 | 0.28353 | 1.3035 | 0 | 0 | 0 | 0.097481 | 0.24603 | 0.007303 | 0.28353 | 0.6379
2921.5 | 0.35032 | 0 | 0.095289 | 0 | 0.10245 | 1.0976 | 0.57044 | 0.032303 | 0.30716 | 2.5555 | 0 | 0 | 0 | 0.10232 | 0.92685 | 0.032303 | 0.30716 | 1.3891
2922.5 | 0.27381 | 0 | 0.10205 | 0 | 0.11454 | 0.51063 | 0.48013 | 0.012303 | 0.31306 | 1.8065 | 0 | 0 | 0 | 0.11625 | 0.37747 | 0.012303 | 0.31306 | 0.82671
2923.5 | 0.16529 | 0 | 0.056335 | 0 | 0.14101 | 0.30319 | 0 | 0.007303 | 0.29534 | 0.96848 | 0 | 0 | 0 | 0.14502 | 0.23491 | 0.007303 | 0.29534 | 0.68761
2924.5 | 0.074454 | 0 | 0.026893 | 0 | 0.18124 | 0.35975 | 0.50907 | 0.007303 | 0.27762 | 1.4363 | 0 | 0 | 0.001772 | 0.18588 | 0.31992 | 0.007303 | 0.27762 | 0.80918
2925.5 | 0.033674 | 0 | 0.013202 | 0 | 0.21943 | 0.26065 | 0.75935 | 0.007303 | 0.26581 | 1.5594 | 0 | 0 | 0.011271 | 0.22084 | 0.23219 | 0.007303 | 0.26581 | 0.76072
2926.5 | 0 | 0 | 0 | 0 | 0.16261 | 0.3411 | 0.66046 | 0.007303 | 0.23628 | 1.4078 | 0 | 0 | 0.031168 | 0.16046 | 0.32289 | 0.007303 | 0.23628 | 0.77875
2927.5 | 0 | 0 | 0 | 0 | 0.069629 | 0.17124 | 0 | 0.007303 | 0.21265 | 0.46082 | 0 | 0 | 0.044981 | 0.068685 | 0.15872 | 0.007303 | 0.21265 | 0.49334
2928.5 | 0 | 0 | 0 | 0 | 0.034574 | 0.10499 | 0 | 0.007303 | 0.20674 | 0.35361 | 0 | 0 | 0.062823 | 0.034105 | 0.097026 | 0.007303 | 0.20674 | 0.41448
2929.5 | 0 | 0 | 0 | 0 | 0.020744 | 0.092287 | 0 | 0.007303 | 0.19493 | 0.31526 | 0 | 0 | 0.075855 | 0.020463 | 0.08432 | 0.007303 | 0.19493 | 0.38387
2930.5 | 0 | 0 | 0 | 0 | 0.01383 | 0.08102 | 0 | 0.007303 | 0.18902 | 0.29117 | 0 | 0 | 0.085289 | 0.013642 | 0.076468 | 0.007303 | 0.18902 | 0.37272
2931.5 | 0 | 0 | 0 | 0 | 0.01383 | 0.073817 | 0 | 0.007303 | 0.18311 | 0.27806 | 0 | 0 | 0.092674 | 0.013642 | 0.069264 | 0.007303 | 0.18311 | 0.367
2932.5 | 0 | 0 | 0 | 0 | 0.01449 | 0.081684 | 0 | 0.007303 | 0.18902 | 0.2925 | 0 | 0 | 0.099605 | 0.014293 | 0.073717 | 0.007303 | 0.18902 | 0.39042
2933.5 | 0.016667 | 0 | 0 | 0 | 0.037773 | 0.16195 | 0.60224 | 0.007303 | 0.19493 | 1.0209 | 0 | 0 | 0.10201 | 0.037261 | 0.14943 | 0.007303 | 0.19493 | 0.50026
2934.5 | 0.02 | 0 | 0 | 0 | 0.088681 | 0.14248 | 0 | 0.032303 | 0.21855 | 0.50202 | 0 | 0 | 0.12973 | 0.087478 | 0.11403 | 0.032303 | 0.21855 | 0.58911
2935.5 | 0.016667 | 0 | 0 | 0 | 0.11222 | 0.21293 | 1.5932 | 0.012303 | 0.24809 | 2.1954 | 0 | 0 | 0.074076 | 0.1107 | 0.16513 | 0.012303 | 0.24809 | 0.65054
2936.5 | 0 | 0 | 0 | 0 | 0.11279 | 0.26408 | 0 | 0.007303 | 0.254 | 0.63817 | 0 | 0 | 0.060738 | 0.11126 | 0.21172 | 0.007303 | 0.254 | 0.64603
2937.5 | 0 | 0 | 0 | 0 | 0.10966 | 0.32182 | 0 | 0.007303 | 0.254 | 0.69278 | 0 | 0 | 0.044585 | 0.10817 | 0.26719 | 0.007303 | 0.254 | 0.68225
2938.5 | 0 | 0 | 0 | 0 | 0.10632 | 0.41175 | 0.93833 | 0.007303 | 0.254 | 1.7177 | 0 | 0 | 0.026325 | 0.10488 | 0.36395 | 0.007303 | 0.254 | 0.79125
2939.5 | 0 | 0 | 0 | 0 | 0.10171 | 0.3586 | 0.39307 | 0.007303 | 0.2599 | 1.1206 | 0 | 0 | 0.01729 | 0.10033 | 0.3017 | 0.007303 | 0.2599 | 0.69321
2940.5 | 0 | 0 | 0 | 0 | 0.098372 | 0.35222 | 0 | 0.007303 | 0.26581 | 0.72371 | 0 | 0 | 0.004896 | 0.097039 | 0.28735 | 0.007303 | 0.26581 | 0.6634
2941.5 | 0 | 0 | 0 | 0 | 0.097392 | 0.31806 | 0 | 0.007303 | 0.26581 | 0.68857 | 0 | 0 | 0 | 0.096071 | 0.26571 | 0.007303 | 0.26581 | 0.63589
2942.5 | 0.014384 | 0 | 0.003589 | 0 | 0.097314 | 0.30544 | 0.49722 | 0.007303 | 0.2599 | 1.1852 | 0 | 0 | 0 | 0.096003 | 0.24057 | 0.007303 | 0.2599 | 0.62083
2943.5 | 0.10298 | 0 | 0.028155 | 0 | 0.097495 | 0.47034 | 0.65144 | 0.007303 | 0.27172 | 1.6294 | 0 | 0 | 0 | 0.096246 | 0.42026 | 0.007303 | 0.27172 | 0.81668
2944.5 | 0.18335 | 0 | 0.056292 | 0 | 0.098462 | 0.35074 | 0 | 0.007303 | 0.28353 | 0.97969 | 0 | 0 | 0 | 0.097481 | 0.24603 | 0.007303 | 0.28353 | 0.64024
2945.5 | 0.27716 | 0 | 0.088639 | 0 | 0.10245 | 0.43334 | 0 | 0.032303 | 0.30716 | 1.2411 | 0 | 0 | 0 | 0.10232 | 0.26262 | 0.032303 | 0.30716 | 0.71316
2946.5 | 0.20301 | 0 | 0.068699 | 0 | 0.11454 | 0.38379 | 0.44264 | 0.012303 | 0.31306 | 1.538 | 0 | 0 | 0 | 0.11625 | 0.25063 | 0.012303 | 0.31306 | 0.69922
2947.5 | 0.00814 | 0 | 0.004972 | 0 | 0.14101 | 0.30319 | 0 | 0.007303 | 0.29534 | 0.75997 | 0 | 0 | 0 | 0.14502 | 0.23491 | 0.007303 | 0.29534 | 0.68358
2948.5 | 0.025278 | 0 | 0.008329 | 0 | 0.18124 | 1.644 | 1.841 | 0.007303 | 0.27762 | 3.9847 | 0 | 0 | 0 | 0.18588 | 1.6041 | 0.007303 | 0.27762 | 2.1202
2949.5 | 0.003631 | 0 | 0.001973 | 0 | 0.21943 | 0.26065 | 0 | 0.007303 | 0.26581 | 0.7588 | 0 | 0 | 0 | 0.22084 | 0.23219 | 0.007303 | 0.26581 | 0.73262
2950.5 | 0 | 0 | 0 | 0 | 0.16261 | 0.21754 | 0 | 0.007303 | 0.23628 | 0.62373 | 0 | 0 | 0.012722 | 0.16046 | 0.19933 | 0.007303 | 0.23628 | 0.61709
2951.5 | 0 | 0 | 0 | 0 | 0.069629 | 0.15063 | 0 | 0.007303 | 0.21265 | 0.44022 | 0 | 0 | 0.027933 | 0.068685 | 0.13811 | 0.007303 | 0.21265 | 0.46116
2952.5 | 0 | 0 | 0 | 0 | 0.034574 | 0.17419 | 0.60118 | 0.007303 | 0.20674 | 1.024 | 0 | 0 | 0.045684 | 0.034105 | 0.16622 | 0.007303 | 0.20674 | 0.46936
2953.5 | 0 | 0 | 0 | 0 | 0.020744 | 0.095975 | 0 | 0.007303 | 0.19493 | 0.31895 | 0 | 0 | 0.058475 | 0.020463 | 0.088008 | 0.007303 | 0.19493 | 0.37018
2954.5 | 0 | 0 | 0 | 0 | 0.01383 | 0.083479 | 0 | 0.007303 | 0.18902 | 0.29363 | 0 | 0 | 0.066428 | 0.013642 | 0.078927 | 0.007303 | 0.18902 | 0.3618
2955.5 | 0 | 0 | 0 | 0 | 0.01383 | 0.075046 | 0 | 0.007303 | 0.18311 | 0.27929 | 0 | 0 | 0.072076 | 0.013642 | 0.070494 | 0.007303 | 0.18311 | 0.34763
2956.5 | 0 | 0 | 0 | 0 | 0.01449 | 0.084143 | 0 | 0.007303 | 0.18902 | 0.29496 | 0 | 0 | 0.077423 | 0.014293 | 0.076176 | 0.007303 | 0.18902 | 0.36522
2957.5 | 0 | 0 | 0 | 0 | 0.037773 | 0.096293 | 0 | 0.007303 | 0.19493 | 0.3363 | 0 | 0 | 0.08307 | 0.037261 | 0.083774 | 0.007303 | 0.19493 | 0.40734
2958.5 | 0 | 0 | 0 | 0 | 0.088681 | 0.15232 | 0 | 0.032303 | 0.21855 | 0.49186 | 0 | 0 | 0.099748 | 0.087478 | 0.12387 | 0.032303 | 0.21855 | 0.56843
2959.5 | 0 | 0 | 0 | 0 | 0.11222 | 0.23261 | 1.7569 | 0.012303 | 0.24809 | 2.3621 | 0 | 0 | 0.06879 | 0.1107 | 0.1848 | 0.012303 | 0.24809 | 0.6663
2960.5 | 0 | 0 | 0 | 0 | 0.11279 | 0.29359 | 0 | 0.007303 | 0.254 | 0.66768 | 0 | 0 | 0.045927 | 0.11126 | 0.24123 | 0.007303 | 0.254 | 0.66662
2961.5 | 0 | 0 | 0 | 0 | 0.10966 | 0.36362 | 0.45694 | 0.007303 | 0.254 | 1.1915 | 0 | 0 | 0.028576 | 0.10817 | 0.30899 | 0.007303 | 0.254 | 0.71443
2962.5 | 0 | 0 | 0 | 0 | 0.10632 | 0.38746 | 0 | 0.007303 | 0.254 | 0.75509 | 0 | 0 | 0.004486 | 0.10488 | 0.33966 | 0.007303 | 0.254 | 0.71133
2963.5 | 0 | 0 | 0 | 0 | 0.10171 | 0.4084 | 1.6785 | 0.007303 | 0.2599 | 2.4558 | 0 | 0 | 0 | 0.10033 | 0.35149 | 0.007303 | 0.2599 | 0.76629
2964.5 | 0 | 0 | 0 | 0 | 0.098372 | 0.39771 | 0 | 0.007303 | 0.26581 | 0.7692 | 0 | 0 | 0 | 0.097039 | 0.33284 | 0.007303 | 0.26581 | 0.71031
2965.5 | 0.064971 | 0 | 0.020808 | 0 | 0.097392 | 0.35925 | 1.3304 | 0.007303 | 0.26581 | 2.146 | 0 | 0 | 0 | 0.096071 | 0.30689 | 0.007303 | 0.26581 | 0.70736
2966.5 | 0.034618 | 0 | 0.009523 | 0 | 0.097314 | 0.34048 | 0 | 0.007303 | 0.2599 | 0.74914 | 0 | 0 | 0 | 0.096003 | 0.27561 | 0.007303 | 0.2599 | 0.63982
2967.5 | 0.089495 | 0 | 0.024402 | 0 | 0.097495 | 0.33464 | 0 | 0.007303 | 0.27172 | 0.82505 | 0 | 0 | 0 | 0.096246 | 0.28456 | 0.007303 | 0.27172 | 0.66083
2968.5 | 0.14455 | 0 | 0.043702 | 0 | 0.098462 | 0.38455 | 0 | 0.007303 | 0.28353 | 0.9621 | 0 | 0 | 0 | 0.097481 | 0.27985 | 0.007303 | 0.28353 | 0.67464
2969.5 | 0.21333 | 0 | 0.071197 | 0 | 0.10245 | 0.46654 | 0 | 0.032303 | 0.30716 | 1.193 | 0.005178 | 0.001113 | 0 | 0.10232 | 0.29582 | 0.032303 | 0.30716 | 0.75157
2970.5 | 0.1848 | 0 | 0.061528 | 0 | 0.11454 | 0.41515 | 0.44199 | 0.012303 | 0.31306 | 1.5434 | 0 | 0.000244 | 0 | 0.11625 | 0.28198 | 0.012303 | 0.31306 | 0.72485
2971.5 | 0.11685 | 0 | 0.041887 | 0 | 0.14101 | 0.33455 | 0 | 0.007303 | 0.29534 | 0.93694 | 0 | 0 | 0 | 0.14502 | 0.26626 | 0.007303 | 0.29534 | 0.72092
2972.5 | 0.058931 | 0 | 0.020527 | 0 | 0.18124 | 0.30235 | 0 | 0.007303 | 0.27762 | 0.84798 | 0 | 0 | 0 | 0.18588 | 0.26252 | 0.007303 | 0.27762 | 0.74017
2973.5 | 0.015406 | 0 | 0.006444 | 0 | 0.21943 | 0.29384 | 0 | 0.007303 | 0.26581 | 0.80824 | 0 | 0 | 0 | 0.22084 | 0.26539 | 0.007303 | 0.26581 | 0.76034
2974.5 | 0 | 0 | 0 | 0 | 0.16261 | 0.24459 | 0.39365 | 0.007303 | 0.23628 | 1.0444 | 0 | 0 | 0 | 0.16046 | 0.22638 | 0.007303 | 0.23628 | 0.63689
2975.5 | 0 | 0 | 0 | 0 | 0.069629 | 0.16539 | 0 | 0.007303 | 0.21265 | 0.45497 | 0 | 0 | 0 | 0.068685 | 0.15287 | 0.007303 | 0.21265 | 0.44798
2976.5 | 0 | 0 | 0 | 0 | 0.034574 | 0.11114 | 0 | 0.007303 | 0.20674 | 0.35976 | 0 | 0 | 0 | 0.034105 | 0.10317 | 0.007303 | 0.20674 | 0.35232
2977.5 | 0 | 0 | 0 | 0 | 0.020744 | 0.095975 | 0 | 0.007303 | 0.19493 | 0.31895 | 0 | 0 | 0.005031 | 0.020463 | 0.088008 | 0.007303 | 0.19493 | 0.31673
2978.5 | 0 | 0 | 0 | 0 | 0.01383 | 0.083479 | 0 | 0.007303 | 0.18902 | 0.29363 | 0 | 0 | 0.016983 | 0.013642 | 0.078927 | 0.007303 | 0.18902 | 0.30688
2979.5 | 0 | 0 | 0 | 0 | 0.01383 | 0.075046 | 0.43325 | 0.007303 | 0.18311 | 0.71254 | 0 | 0 | 0.029257 | 0.013642 | 0.070494 | 0.007303 | 0.18311 | 0.31095
2980.5 | 0 | 0 | 0 | 0 | 0.01449 | 0.084143 | 0 | 0.007303 | 0.18902 | 0.29496 | 0 | 0 | 0.040785 | 0.014293 | 0.076176 | 0.007303 | 0.18902 | 0.32858
2981.5 | 0 | 0 | 0 | 0 | 0.037773 | 0.096293 | 0 | 0.007303 | 0.19493 | 0.3363 | 0 | 0 | 0.049233 | 0.037261 | 0.083774 | 0.007303 | 0.19493 | 0.3735
2982.5 | 0 | 0 | 0 | 0 | 0.088681 | 0.15232 | 0 | 0.032303 | 0.21855 | 0.49186 | 0 | 0 | 0.060237 | 0.087478 | 0.12387 | 0.032303 | 0.21855 | 0.52892
2983.5 | 0 | 0 | 0 | 0 | 0.11222 | 0.23261 | 0.49903 | 0.012303 | 0.24809 | 1.1042 | 0 | 0 | 0.032743 | 0.1107 | 0.1848 | 0.012303 | 0.24809 | 0.5981
2984.5 | 0 | 0 | 0 | 0 | 0.11279 | 0.29359 | 0.15737 | 0.007303 | 0.254 | 0.82505 | 0 | 0 | 0.020218 | 0.11126 | 0.24123 | 0.007303 | 0.254 | 0.64841
2985.5 | 0.00602 | 0 | 0.001986 | 0 | 0.10966 | 0.36362 | 1.8503 | 0.007303 | 0.254 | 2.5929 | 0 | 0 | 0.003333 | 0.10817 | 0.30899 | 0.007303 | 0.254 | 0.72685
2986.5 | 0.051314 | 0 | 0.014983 | 0 | 0.10632 | 0.38746 | 0.72226 | 0.007303 | 0.254 | 1.5436 | 0 | 0 | 0.000123 | 0.10488 | 0.33966 | 0.007303 | 0.254 | 0.7222
2987.5 | 0.13743 | 0 | 0.034388 | 0 | 0.10171 | 0.4084 | 0.64161 | 0.007303 | 0.2599 | 1.5907 | 0 | 0 | 0 | 0.10033 | 0.35149 | 0.007303 | 0.2599 | 0.75201
2988.5 | 0.14619 | 0 | 0.046052 | 0 | 0.098372 | 0.39771 | 1.0923 | 0.007303 | 0.26581 | 2.0537 | 0 | 0 | 0 | 0.097039 | 0.33284 | 0.007303 | 0.26581 | 0.72357
2989.5 | 0.19642 | 0 | 0.062861 | 0 | 0.097392 | 0.35925 | 0 | 0.007303 | 0.26581 | 0.98903 | 0 | 0 | 0 | 0.096071 | 0.30689 | 0.007303 | 0.26581 | 0.67708
2990.5 | 0.26103 | 0 | 0.076208 | 0 | 0.097314 | 0.34048 | 0 | 0.007303 | 0.2599 | 1.0422 | 0 | 0 | 0 | 0.096003 | 0.27561 | 0.007303 | 0.2599 | 0.64647
2991.5 | 0.34742 | 0 | 0.090587 | 0 | 0.097495 | 0.33464 | 0 | 0.007303 | 0.27172 | 1.1492 | 0 | 0 | 0 | 0.096246 | 0.28456 | 0.007303 | 0.27172 | 0.66653
2992.5 | 0.40114 | 0 | 0.11571 | 0 | 0.098462 | 0.38455 | 0.51034 | 0.007303 | 0.28353 | 1.801 | 0 | 0 | 0 | 0.097481 | 0.27985 | 0.007303 | 0.28353 | 0.67484
2993.5 | 0.5684 | 0 | 0.17249 | 0 | 0.10245 | 0.46654 | 0 | 0.032303 | 0.30716 | 1.6493 | 0 | 0 | 0 | 0.10232 | 0.29582 | 0.032303 | 0.30716 | 0.73936
2994.5 | 0.47655 | 0 | 0.14364 | 0 | 0.11454 | 0.41515 | 0 | 0.012303 | 0.31306 | 1.4752 | 0 | 0 | 0 | 0.11625 | 0.28198 | 0.012303 | 0.31306 | 0.7246
2995.5 | 0.37578 | 0 | 0.11865 | 0 | 0.14101 | 0.41013 | 0.053513 | 0.007303 | 0.29534 | 1.4017 | 0 | 0 | 0 | 0.14502 | 0.34184 | 0.007303 | 0.29534 | 0.80063
2996.5 | 0.35006 | 0 | 0.11157 | 0 | 0.18124 | 1.0331 | 2.2002 | 0.007303 | 0.27762 | 4.1612 | 0 | 0 | 0 | 0.18588 | 0.99331 | 0.007303 | 0.27762 | 1.5297
2997.5 | 0.21961 | 0 | 0.071446 | 0 | 0.21943 | 0.5157 | 0.62928 | 0.007303 | 0.26581 | 1.9286 | 0 | 0 | 0 | 0.22084 | 0.48725 | 0.007303 | 0.26581 | 1.0159
2998.5 | 0.11355 | 0 | 0.03695 | 0 | 0.16261 | 0.24459 | 0 | 0.007303 | 0.23628 | 0.80127 | 0 | 0 | 0 | 0.16046 | 0.22638 | 0.007303 | 0.23628 | 0.63142
2999.5 | 0.047574 | 0 | 0.019459 | 0 | 0.069629 | 0.16539 | 0.40969 | 0.007303 | 0.21265 | 0.93169 | 0 | 0 | 0.008276 | 0.068685 | 0.15287 | 0.007303 | 0.21265 | 0.45737
3000.5 | 0.002022 | 0 | 0.002188 | 0 | 0.034574 | 0.11114 | 0 | 0.007303 | 0.20674 | 0.36397 | 0 | 0 | 0.026538 | 0.034105 | 0.10317 | 0.007303 | 0.20674 | 0.37886
3001.5 | 0 | 0 | 0 | 0 | 0.020744 | 0.092287 | 0 | 0.007303 | 0.19493 | 0.31526 | 0 | 0 | 0.04194 | 0.020463 | 0.08432 | 0.007303 | 0.19493 | 0.35543
3002.5 | 0 | 0 | 0 | 0 | 0.01383 | 0.08102 | 0 | 0.007303 | 0.18902 | 0.29117 | 0 | 0 | 0.05531 | 0.013642 | 0.076468 | 0.007303 | 0.18902 | 0.34274
3003.5 | 0 | 0 | 0 | 0 | 0.01383 | 0.073817 | 0 | 0.007303 | 0.18311 | 0.27806 | 0 | 0 | 0.067192 | 0.013642 | 0.069264 | 0.007303 | 0.18311 | 0.34152
3004.5 | 0 | 0 | 0 | 0 | 0.01449 | 0.081684 | 0.39378 | 0.007303 | 0.18902 | 0.68628 | 0 | 0 | 0.076227 | 0.014293 | 0.073717 | 0.007303 | 0.18902 | 0.36156
3005.5 | 0 | 0 | 0 | 0 | 0.037773 | 0.092604 | 0 | 0.007303 | 0.19493 | 0.33261 | 0 | 0 | 0.08216 | 0.037261 | 0.080085 | 0.007303 | 0.19493 | 0.40821
3006.5 | 0 | 0 | 0 | 0 | 0.088681 | 0.14248 | 0 | 0.032303 | 0.21855 | 0.48202 | 0 | 0 | 0.10134 | 0.087478 | 0.11403 | 0.032303 | 0.21855 | 0.56051
3007.5 | 0 | 0 | 0 | 0 | 0.11222 | 0.21293 | 0 | 0.012303 | 0.24809 | 0.58555 | 0 | 0 | 0.080103 | 0.1107 | 0.16513 | 0.012303 | 0.24809 | 0.61733
3008.5 | 0 | 0 | 0 | 0 | 0.11279 | 0.26408 | 0 | 0.007303 | 0.254 | 0.63817 | 0 | 0 | 0.053509 | 0.11126 | 0.21172 | 0.007303 | 0.254 | 0.6388
3009.5 | 0 | 0 | 0 | 0 | 0.10966 | 0.36439 | 0.48341 | 0.007303 | 0.254 | 1.2188 | 0 | 0 | 0.039033 | 0.10817 | 0.30976 | 0.007303 | 0.254 | 0.72617
3010.5 | 0 | 0 | 0 | 0 | 0.10632 | 0.33951 | 0 | 0.007303 | 0.254 | 0.70714 | 0 | 0 | 0.035019 | 0.10488 | 0.29171 | 0.007303 | 0.254 | 0.6994
3011.5 | 0.26279 | 0 | 0.10203 | 0 | 0.10171 | 0.3586 | 4.0454 | 0.007303 | 0.2599 | 5.1377 | 0 | 0 | 0.006496 | 0.10033 | 0.3017 | 0.007303 | 0.2599 | 0.78252
3012.5 | 0.13224 | 0 | 0.038011 | 0 | 0.098372 | 0.40331 | 0 | 0.007303 | 0.26581 | 0.94505 | 0 | 0 | 0.006295 | 0.097039 | 0.33844 | 0.007303 | 0.26581 | 0.72318
3013.5 | 0.21517 | 0 | 0.055348 | 0 | 0.097392 | 0.31806 | 0.25581 | 0.007303 | 0.26581 | 1.2149 | 0 | 0 | 0.000698 | 0.096071 | 0.26571 | 0.007303 | 0.26581 | 0.64366
3014.5 | 0.31784 | 0 | 0.088897 | 0 | 0.097314 | 0.30544 | 0.21497 | 0.007303 | 0.2599 | 1.2917 | 0 | 0 | 0 | 0.096003 | 0.24057 | 0.007303 | 0.2599 | 0.61107
3015.5 | 0.43084 | 0 | 0.11951 | 0 | 0.097495 | 0.29714 | 0 | 0.007303 | 0.27172 | 1.224 | 0 | 0 | 0 | 0.096246 | 0.24707 | 0.007303 | 0.27172 | 0.62333
3016.5 | 0.5343 | 0 | 0.14924 | 0 | 0.098462 | 0.44598 | 0.62761 | 0.007303 | 0.28353 | 2.1464 | 0 | 0 | 0 | 0.097481 | 0.34127 | 0.007303 | 0.28353 | 0.7483
3017.5 | 0.64726 | 0 | 0.19782 | 0 | 0.10245 | 0.43334 | 0 | 0.032303 | 0.30716 | 1.7203 | 0 | 0 | 0 | 0.10232 | 0.26262 | 0.032303 | 0.30716 | 0.70541
3018.5 | 0.51216 | 0 | 0.15401 | 0 | 0.11454 | 0.38379 | 0.24472 | 0.012303 | 0.31306 | 1.7346 | 0 | 0 | 0 | 0.11625 | 0.25063 | 0.012303 | 0.31306 | 0.70717
3019.5 | 0.55355 | 0 | 0.16326 | 0 | 0.14101 | 0.30319 | 1.1906 | 0.007303 | 0.29534 | 2.6542 | 0 | 0 | 0 | 0.14502 | 0.23491 | 0.007303 | 0.29534 | 0.72122
3020.5 | 0.21053 | 0 | 0.08942 | 0 | 0.18124 | 0.27039 | 2.4501 | 0.007303 | 0.27762 | 3.4866 | 0 | 0 | 0.003213 | 0.18588 | 0.23055 | 0.007303 | 0.27762 | 0.75495
3021.5 | 0 | 0 | 0.000775 | 0 | 0.21943 | 0.26065 | 0 | 0.007303 | 0.26581 | 0.75397 | 0 | 0 | 0.020975 | 0.22084 | 0.23219 | 0.007303 | 0.26581 | 0.74812
3022.5 | 0 | 0 | 0 | 0 | 0.16261 | 0.21754 | 1.1102 | 0.007303 | 0.23628 | 1.7339 | 0 | 0 | 0.032592 | 0.16046 | 0.19933 | 0.007303 | 0.23628 | 0.66804
3023.5 | 0 | 0 | 0 | 0 | 0.069629 | 0.15063 | 0.46327 | 0.007303 | 0.21265 | 0.90349 | 0 | 0 | 0.047922 | 0.068685 | 0.13811 | 0.007303 | 0.21265 | 0.4885
3024.5 | 0 | 0 | 0 | 0 | 0.034574 | 0.10499 | 0 | 0.007303 | 0.20674 | 0.35361 | 0 | 0 | 0.076421 | 0.034105 | 0.097026 | 0.007303 | 0.20674 | 0.4226
3025.5 | 0 | 0 | 0 | 0 | 0.020744 | 0.092287 | 0 | 0.007303 | 0.19493 | 0.31526 | 0 | 0 | 0.07834 | 0.020463 | 0.08432 | 0.007303 | 0.19493 | 0.39183
3026.5 | 0 | 0 | 0 | 0 | 0.01383 | 0.08102 | 0 | 0.007303 | 0.18902 | 0.29117 | 0 | 0 | 0.094976 | 0.013642 | 0.076468 | 0.007303 | 0.18902 | 0.38241
3027.5 | 0 | 0 | 0 | 0 | 0.01383 | 0.073817 | 0 | 0.007303 | 0.18311 | 0.27806 | 0 | 0 | 0.10654 | 0.013642 | 0.069264 | 0.007303 | 0.18311 | 0.38086
3028.5 | 0 | 0 | 0 | 0 | 0.01449 | 0.081684 | 0 | 0.007303 | 0.18902 | 0.2925 | 0 | 0 | 0.11429 | 0.014293 | 0.073717 | 0.007303 | 0.18902 | 0.39963
3029.5 | 0 | 0 | 0 | 0 | 0.037773 | 0.092604 | 0 | 0.007303 | 0.19493 | 0.33261 | 0 | 0 | 0.11885 | 0.037261 | 0.080085 | 0.007303 | 0.19493 | 0.4449
3030.5 | 0 | 0 | 0 | 0 | 0.088681 | 0.14248 | 0 | 0.032303 | 0.21855 | 0.48202 | 0 | 0 | 0.15433 | 0.087478 | 0.11403 | 0.032303 | 0.21855 | 0.6077
3031.5 | 0 | 0 | 0 | 0 | 0.11222 | 0.21293 | 0.41862 | 0.012303 | 0.24809 | 1.0042 | 0 | 0 | 0.10675 | 0.1107 | 0.16513 | 0.012303 | 0.24809 | 0.64945
3032.5 | 0 | 0 | 0 | 0 | 0.11279 | 0.26408 | 0 | 0.007303 | 0.254 | 0.63817 | 0 | 0 | 0.090033 | 0.11126 | 0.21172 | 0.007303 | 0.254 | 0.67532
3033.5 | 0 | 0 | 0 | 0 | 0.10966 | 0.32182 | 0 | 0.007303 | 0.254 | 0.69278 | 0 | 0 | 0.079648 | 0.10817 | 0.26719 | 0.007303 | 0.254 | 0.71731
3034.5 | 0 | 0 | 0 | 0 | 0.10632 | 0.33951 | 0 | 0.007303 | 0.254 | 0.70714 | 0 | 0 | 0.080302 | 0.10488 | 0.29171 | 0.007303 | 0.254 | 0.74467
3035.5 | 0 | 0 | 0 | 0 | 0.10171 | 0.3586 | 0 | 0.007303 | 0.2599 | 0.72752 | 0 | 0 | 0.078448 | 0.10033 | 0.3017 | 0.007303 | 0.2599 | 0.74868
3036.5 | 0 | 0 | 0 | 0 | 0.098372 | 0.35222 | 0 | 0.007303 | 0.26581 | 0.72371 | 0 | 0 | 0.060776 | 0.097039 | 0.28735 | 0.007303 | 0.26581 | 0.71928
3037.5 | 0 | 0 | 0 | 0 | 0.097392 | 0.31806 | 0 | 0.007303 | 0.26581 | 0.68857 | 0 | 0 | 0.064187 | 0.096071 | 0.26571 | 0.007303 | 0.26581 | 0.70008
3038.5 | 0 | 0 | 0 | 0 | 0.097314 | 0.30544 | 0 | 0.007303 | 0.2599 | 0.66996 | 0 | 0 | 0.048137 | 0.096003 | 0.24057 | 0.007303 | 0.2599 | 0.65839
3039.5 | 0.009918 | 0 | 0.001323 | 0 | 0.097495 | 0.29714 | 0.41933 | 0.007303 | 0.27172 | 1.1042 | 0 | 0 | 0.048586 | 0.096246 | 0.24707 | 0.007303 | 0.27172 | 0.67192
3040.5 | 0.062081 | 0 | 0.020489 | 0 | 0.098462 | 0.35074 | 0 | 0.007303 | 0.28353 | 0.82261 | 0 | 0 | 0.046576 | 0.097481 | 0.24603 | 0.007303 | 0.28353 | 0.68193
3041.5 | 0.10689 | 0 | 0.031351 | 0 | 0.10245 | 0.43334 | 0 | 0.032303 | 0.30716 | 1.0135 | 0 | 0 | 0.066313 | 0.10232 | 0.26262 | 0.032303 | 0.30716 | 0.77811
3042.5 | 0.1105 | 0 | 0.040111 | 0 | 0.11454 | 0.38379 | 0 | 0.012303 | 0.31306 | 0.97432 | 0 | 0 | 0.053012 | 0.11625 | 0.25063 | 0.012303 | 0.31306 | 0.75174
3043.5 | 0.061025 | 0 | 0.023011 | 0 | 0.14101 | 0.30319 | 0 | 0.007303 | 0.29534 | 0.83089 | 0 | 0 | 0.059042 | 0.14502 | 0.23491 | 0.007303 | 0.29534 | 0.74262
3044.5 | 0.013263 | 0 | 0.005535 | 0 | 0.18124 | 0.27039 | 0.48425 | 0.007303 | 0.27762 | 1.2396 | 0 | 0 | 0.059447 | 0.18588 | 0.23055 | 0.007303 | 0.27762 | 0.7747
3045.5 | 0 | 0 | 0 | 0 | 0.21943 | 0.26065 | 0 | 0.007303 | 0.26581 | 0.75319 | 0 | 0 | 0.072231 | 0.22084 | 0.23219 | 0.007303 | 0.26581 | 0.80485
3046.5 | 0 | 0 | 0 | 0 | 0.16261 | 0.21754 | 0.39378 | 0.007303 | 0.23628 | 1.0175 | 0 | 0 | 0.07949 | 0.16046 | 0.19933 | 0.007303 | 0.23628 | 0.68386
3047.5 | 0.006667 | 0 | 0 | 0 | 0.069629 | 0.15063 | 0 | 0.007303 | 0.21265 | 0.44688 | 0 | 0 | 0.08932 | 0.068685 | 0.13811 | 0.007303 | 0.21265 | 0.52015
3048.5 | 0.02 | 0 | 0 | 0 | 0.034574 | 0.10499 | 0 | 0.007303 | 0.20674 | 0.37361 | 0 | 0 | 0.096218 | 0.034105 | 0.097026 | 0.007303 | 0.20674 | 0.44505
3049.5 | 0.02 | 0 | 0 | 0 | 0.020744 | 0.092287 | 0 | 0.007303 | 0.19493 | 0.33526 | 0 | 0 | 0.10144 | 0.020463 | 0.08432 | 0.007303 | 0.19493 | 0.40946
3050.5 | 0.02 | 0 | 0 | 0 | 0.01383 | 0.08102 | 0 | 0.007303 | 0.18902 | 0.31117 | 0 | 0 | 0.10538 | 0.013642 | 0.076468 | 0.007303 | 0.18902 | 0.39281
3051.5 | 0.02 | 0 | 0 | 0 | 0.01383 | 0.073817 | 0 | 0.007303 | 0.18311 | 0.29806 | 0 | 0 | 0.10857 | 0.013642 | 0.069264 | 0.007303 | 0.18311 | 0.3882
3052.5 | 0.02 | 0 | 0 | 0 | 0.01449 | 0.081684 | 0 | 0.007303 | 0.18902 | 0.3125 | 0 | 0 | 0.1103 | 0.014293 | 0.073717 | 0.007303 | 0.18902 | 0.3958
3053.5 | 0.02 | 0 | 0 | 0 | 0.037773 | 0.092604 | 0.39434 | 0.007303 | 0.19493 | 0.74694 | 0 | 0 | 0.11142 | 0.037261 | 0.080085 | 0.007303 | 0.19493 | 0.432
3054.5 | 0.02 | 0 | 0 | 0 | 0.088681 | 0.14248 | 0 | 0.032303 | 0.21855 | 0.50202 | 0 | 0 | 0.13472 | 0.087478 | 0.11403 | 0.032303 | 0.21855 | 0.58809
3055.5 | 0.02 | 0 | 0 | 0 | 0.11222 | 0.21293 | 0 | 0.012303 | 0.24809 | 0.60555 | 0 | 0 | 0.1112 | 0.1107 | 0.16513 | 0.012303 | 0.24809 | 0.65541
3056.5 | 0.006667 | 0 | 0 | 0 | 0.11279 | 0.30544 | 0.7173 | 0.007303 | 0.254 | 1.4035 | 0 | 0 | 0.10582 | 0.11126 | 0.25309 | 0.007303 | 0.254 | 0.75421
3057.5 | 0 | 0 | 0 | 0 | 0.10966 | 0.32182 | 0.024088 | 0.007303 | 0.254 | 0.71687 | 0 | 0 | 0.081717 | 0.10817 | 0.26719 | 0.007303 | 0.254 | 0.72515
3058.5 | 0 | 0 | 0 | 0 | 0.10632 | 0.33951 | 0.56967 | 0.007303 | 0.254 | 1.2768 | 0 | 0 | 0.08168 | 0.10488 | 0.29171 | 0.007303 | 0.254 | 0.74829
3059.5 | 0 | 0 | 0 | 0 | 0.10171 | 0.42256 | 0.59494 | 0.007303 | 0.2599 | 1.3864 | 0 | 0 | 0.071425 | 0.10033 | 0.36566 | 0.007303 | 0.2599 | 0.82281
3060.5 | 0 | 0 | 0 | 0 | 0.098372 | 0.35222 | 0.71247 | 0.007303 | 0.26581 | 1.4362 | 0 | 0 | 0.062047 | 0.097039 | 0.28735 | 0.007303 | 0.26581 | 0.73721
3061.5 | 0 | 0 | 0 | 0 | 0.097392 | 0.31806 | 0 | 0.007303 | 0.26581 | 0.68857 | 0 | 0 | 0.061562 | 0.096071 | 0.26571 | 0.007303 | 0.26581 | 0.69745
3062.5 | 0 | 0 | 0 | 0 | 0.097314 | 0.30544 | 0 | 0.007303 | 0.2599 | 0.66996 | 0 | 0 | 0.056287 | 0.096003 | 0.24057 | 0.007303 | 0.2599 | 0.66654
3063.5 | 0.005081 | 0 | 0.0002 | 0 | 0.097495 | 0.29714 | 0 | 0.007303 | 0.27172 | 0.67894 | 0 | 0 | 0.051202 | 0.096246 | 0.24707 | 0.007303 | 0.27172 | 0.68112
3064.5 | 0.06236 | 0 | 0.019778 | 0 | 0.098462 | 0.35074 | 0 | 0.007303 | 0.28353 | 0.82217 | 0 | 0 | 0.047649 | 0.097481 | 0.24603 | 0.007303 | 0.28353 | 0.683
3065.5 | 0.060369 | 0 | 0.02217 | 0 | 0.10245 | 0.43334 | 0.39897 | 0.032303 | 0.30716 | 1.3568 | 0 | 0 | 0.066434 | 0.10232 | 0.26262 | 0.032303 | 0.30716 | 0.77732
3066.5 | 0 | 0 | 0 | 0 | 0.11454 | 0.38379 | 0.44281 | 0.012303 | 0.31306 | 1.2665 | 0 | 0 | 0.042548 | 0.11625 | 0.25063 | 0.012303 | 0.31306 | 0.74834
3067.5 | 0 | 0 | 0 | 0 | 0.14101 | 0.30319 | 0.036254 | 0.007303 | 0.29534 | 0.78311 | 0 | 0 | 0.053203 | 0.14502 | 0.23491 | 0.007303 | 0.29534 | 0.73678
3068.5 | 0 | 0 | 0 | 0 | 0.18124 | 0.27039 | 0 | 0.007303 | 0.27762 | 0.73655 | 0 | 0 | 0.058252 | 0.18588 | 0.23055 | 0.007303 | 0.27762 | 0.76609
3069.5 | 0 | 0 | 0 | 0 | 0.21943 | 0.26065 | 0 | 0.007303 | 0.26581 | 0.75319 | 0 | 0 | 0.059367 | 0.22084 | 0.23219 | 0.007303 | 0.26581 | 0.78651
3070.5 | 0 | 0 | 0 | 0 | 0.16261 | 0.21754 | 0 | 0.007303 | 0.23628 | 0.62373 | 0 | 0 | 0.072182 | 0.16046 | 0.19933 | 0.007303 | 0.23628 | 0.68203
3071.5 | 0 | 0 | 0 | 0 | 0.069629 | 0.15063 | 0 | 0.007303 | 0.21265 | 0.44022 | 0 | 0 | 0.081051 | 0.068685 | 0.13811 | 0.007303 | 0.21265 | 0.5088
3072.5 | 0 | 0 | 0 | 0 | 0.034574 | 0.10499 | 0.39393 | 0.007303 | 0.20674 | 0.74754 | 0 | 0 | 0.088698 | 0.034105 | 0.097026 | 0.007303 | 0.20674 | 0.43487
3073.5 | 0 | 0 | 0 | 0 | 0.020744 | 0.092287 | 0 | 0.007303 | 0.19493 | 0.31526 | 0 | 0 | 0.097335 | 0.020463 | 0.08432 | 0.007303 | 0.19493 | 0.41082
3074.5 | 0 | 0 | 0 | 0 | 0.01383 | 0.08102 | 0 | 0.007303 | 0.18902 | 0.29117 | 0 | 0 | 0.11681 | 0.013642 | 0.076468 | 0.007303 | 0.18902 | 0.40424
3075.5 | 0 | 0 | 0 | 0 | 0.01383 | 0.073817 | 0 | 0.007303 | 0.18311 | 0.27806 | 0 | 0 | 0.10686 | 0.013642 | 0.069264 | 0.007303 | 0.18311 | 0.38118
3076.5 | 0.016667 | 0 | 0 | 0 | 0.01449 | 0.081684 | 3.0593 | 0.007303 | 0.18902 | 3.3685 | 0 | 0 | 0.096261 | 0.014293 | 0.073717 | 0.007303 | 0.18902 | 0.47793
3077.5 | 0.02 | 0 | 0 | 0 | 0.037773 | 0.092604 | 2.1832 | 0.007303 | 0.19493 | 2.5358 | 0 | 0 | 0.11429 | 0.037261 | 0.080085 | 0.007303 | 0.19493 | 0.4741
3078.5 | 0.02 | 0 | 0 | 0 | 0.088681 | 0.14248 | 0.46329 | 0.032303 | 0.21855 | 0.96531 | 0 | 0 | 0.16181 | 0.087478 | 0.11403 | 0.032303 | 0.21855 | 0.63163
3079.5 | 0.01 | 0 | 0 | 0 | 0.11222 | 0.21293 | 2.9191 | 0.012303 | 0.24809 | 3.5147 | 0 | 0 | 0.088249 | 0.1107 | 0.16513 | 0.012303 | 0.24809 | 0.70008
3080.5 | 0 | 0 | 0 | 0 | 0.11279 | 0.26408 | 0 | 0.007303 | 0.254 | 0.63817 | 0 | 0 | 0.082723 | 0.11126 | 0.21172 | 0.007303 | 0.254 | 0.66801
3081.5 | 0 | 0 | 0 | 0 | 0.10966 | 0.32182 | 0 | 0.007303 | 0.254 | 0.69278 | 0 | 0 | 0.071093 | 0.10817 | 0.26719 | 0.007303 | 0.254 | 0.71445
3082.5 | 0 | 0 | 0 | 0 | 0.10632 | 0.33951 | 0 | 0.007303 | 0.254 | 0.70714 | 0 | 0 | 0.075235 | 0.10488 | 0.29171 | 0.007303 | 0.254 | 0.73871
3083.5 | 0 | 0 | 0 | 0 | 0.10171 | 0.3586 | 0.72842 | 0.007303 | 0.2599 | 1.4559 | 0 | 0 | 0.046395 | 0.10033 | 0.3017 | 0.007303 | 0.2599 | 0.7273
3084.5 | 0 | 0 | 0 | 0 | 0.098372 | 0.35222 | 0 | 0.007303 | 0.26581 | 0.72371 | 0 | 0 | 0.042465 | 0.097039 | 0.28735 | 0.007303 | 0.26581 | 0.70096
3085.5 | 0 | 0 | 0 | 0 | 0.097392 | 0.31806 | 0 | 0.007303 | 0.26581 | 0.68857 | 0 | 0 | 0.037066 | 0.096071 | 0.26571 | 0.007303 | 0.26581 | 0.67843
3086.5 | 0.007847 | 0 | 0 | 0 | 0.097314 | 0.30544 | 0 | 0.007303 | 0.2599 | 0.67781 | 0 | 0 | 0.023675 | 0.096003 | 0.24057 | 0.007303 | 0.2599 | 0.62845
3087.5 | 0.095575 | 0 | 0.02489 | 0 | 0.097495 | 0.29714 | 0 | 0.007303 | 0.27172 | 0.79412 | 0 | 0 | 0.017281 | 0.096246 | 0.24707 | 0.007303 | 0.27172 | 0.64649
3088.5 | 0.2376 | 0 | 0.065387 | 0 | 0.098462 | 0.97728 | 0.98259 | 0.007303 | 0.28353 | 2.6522 | 0 | 0 | 0.006953 | 0.097481 | 0.87258 | 0.007303 | 0.28353 | 1.2879
3089.5 | 0.59414 | 0 | 0.17116 | 0 | 0.10245 | 0.43334 | 2.9123 | 0.032303 | 0.30716 | 4.5529 | 0 | 0 | 0.00438 | 0.10232 | 0.26262 | 0.032303 | 0.30716 | 0.80146
3090.5 | 0.35826 | 0 | 0.12165 | 0 | 0.11454 | 0.38379 | 3.0137 | 0.012303 | 0.31306 | 4.3173 | 0 | 0 | 0.00032 | 0.11625 | 0.25063 | 0.012303 | 0.31306 | 0.75535
3091.5 | 0.23449 | 0 | 0.074312 | 0 | 0.14101 | 0.31369 | 0 | 0.007303 | 0.29534 | 1.0661 | 0 | 0 | 0.008804 | 0.14502 | 0.2454 | 0.007303 | 0.29534 | 0.70875
3092.5 | 0.16498 | 0 | 0.054177 | 0 | 0.18124 | 0.27039 | 0 | 0.007303 | 0.27762 | 0.95571 | 0 | 0 | 0.021623 | 0.18588 | 0.23055 | 0.007303 | 0.27762 | 0.72398
3093.5 | 0.11621 | 0 | 0.038554 | 0 | 0.21943 | 0.26065 | 0.41068 | 0.007303 | 0.26581 | 1.3186 | 0 | 0 | 0.030979 | 0.22084 | 0.23219 | 0.007303 | 0.26581 | 0.76411
3094.5 | 0.057742 | 0 | 0.019498 | 0 | 0.16261 | 0.21754 | 0 | 0.007303 | 0.23628 | 0.70097 | 0 | 0 | 0.046555 | 0.16046 | 0.19933 | 0.007303 | 0.23628 | 0.65092
3095.5 | 0.010472 | 0 | 0.00609 | 0 | 0.069629 | 0.15063 | 0 | 0.007303 | 0.21265 | 0.45678 | 0 | 0 | 0.055703 | 0.068685 | 0.13811 | 0.007303 | 0.21265 | 0.48893
3096.5 | 0 | 0 | 0 | 0 | 0.034574 | 0.10499 | 0 | 0.007303 | 0.20674 | 0.35361 | 0 | 0 | 0.071597 | 0.034105 | 0.097026 | 0.007303 | 0.20674 | 0.41777
3097.5 | 0 | 0 | 0 | 0 | 0.020744 | 0.092287 | 0 | 0.007303 | 0.19493 | 0.31526 | 0 | 0 | 0.081025 | 0.020463 | 0.08432 | 0.007303 | 0.19493 | 0.38904
3098.5 | 0 | 0 | 0 | 0 | 0.01383 | 0.08102 | 0 | 0.007303 | 0.18902 | 0.29117 | 0 | 0 | 0.086815 | 0.013642 | 0.076468 | 0.007303 | 0.18902 | 0.37425
3099.5 | 0 | 0 | 0 | 0 | 0.01383 | 0.073817 | 0 | 0.007303 | 0.18311 | 0.27806 | 0 | 0 | 0.090048 | 0.013642 | 0.069264 | 0.007303 | 0.18311 | 0.36985
3100.5 | 0 | 0 | 0 | 0 | 0.01449 | 0.081684 | 0 | 0.007303 | 0.18902 | 0.2925 | 0 | 0 | 0.09057 | 0.014293 | 0.073717 | 0.007303 | 0.18902 | 0.3759
3101.5 | 0 | 0 | 0 | 0 | 0.037773 | 0.092604 | 0 | 0.007303 | 0.19493 | 0.33261 | 0 | 0 | 0.090148 | 0.037261 | 0.080085 | 0.007303 | 0.19493 | 0.41072
3102.5 | 0 | 0 | 0 | 0 | 0.088681 | 0.14248 | 0.45946 | 0.032303 | 0.21855 | 0.94148 | 0 | 0 | 0.10225 | 0.087478 | 0.11403 | 0.032303 | 0.21855 | 0.56188
3103.5 | 0 | 0 | 0 | 0 | 0.11222 | 0.94382 | 1.0154 | 0.012303 | 0.24809 | 2.3318 | 0 | 0 | 0.077813 | 0.1107 | 0.89602 | 0.012303 | 0.24809 | 1.3717
3104.5 | 0 | 0 | 0 | 0 | 0.11279 | 0.26408 | 0 | 0.007303 | 0.254 | 0.63817 | 0 | 0 | 0.08176 | 0.11126 | 0.21172 | 0.007303 | 0.254 | 0.66705
3105.5 | 0 | 0 | 0 | 0 | 0.10966 | 0.32182 | 0 | 0.007303 | 0.254 | 0.69278 | 0 | 0 | 0.066257 | 0.10817 | 0.26719 | 0.007303 | 0.254 | 0.70939
3106.5 | 0 | 0 | 0 | 0 | 0.10632 | 0.45926 | 0.56293 | 0.007303 | 0.254 | 1.3898 | 0 | 0 | 0.059809 | 0.10488 | 0.41146 | 0.007303 | 0.254 | 0.85377
3107.5 | 0 | 0 | 0 | 0 | 0.10171 | 0.3586 | 0 | 0.007303 | 0.2599 | 0.72752 | 0 | 0 | 0.053748 | 0.10033 | 0.3017 | 0.007303 | 0.2599 | 0.72398
3108.5 | 0 | 0 | 0 | 0 | 0.098372 | 0.35222 | 0.88801 | 0.007303 | 0.26581 | 1.6117 | 0 | 0 | 0.032022 | 0.097039 | 0.28735 | 0.007303 | 0.26581 | 0.71262
3109.5 | 0 | 0 | 0 | 0 | 0.097392 | 0.31806 | 0 | 0.007303 | 0.26581 | 0.68857 | 0 | 0 | 0.018945 | 0.096071 | 0.26571 | 0.007303 | 0.26581 | 0.6607
3110.5 | 0 | 0 | 0 | 0 | 0.097314 | 0.30544 | 0 | 0.007303 | 0.2599 | 0.66996 | 0 | 0 | 0.013248 | 0.096003 | 0.24057 | 0.007303 | 0.2599 | 0.61803
3111.5 | 0 | 0 | 0 | 0 | 0.097495 | 0.29714 | 0 | 0.007303 | 0.27172 | 0.67366 | 0 | 0 | 0.013327 | 0.096246 | 0.24707 | 0.007303 | 0.27172 | 0.63666
3112.5 | 0 | 0 | 0 | 0 | 0.098462 | 0.35074 | 0 | 0.007303 | 0.28353 | 0.74004 | 0 | 0 | 0.011228 | 0.097481 | 0.24603 | 0.007303 | 0.28353 | 0.65205
3113.5 | 0 | 0 | 0 | 0 | 0.10245 | 0.43334 | 0.43899 | 0.032303 | 0.30716 | 1.3142 | 0 | 0 | 0.013222 | 0.10232 | 0.26262 | 0.032303 | 0.30716 | 0.73112
3114.5 | 0 | 0 | 0 | 0 | 0.11454 | 0.38379 | 0.4752 | 0.012303 | 0.31306 | 1.2989 | 0 | 0 | 0.016959 | 0.11625 | 0.25063 | 0.012303 | 0.31306 | 0.71655
3115.5 | 0 | 0 | 0 | 0 | 0.14101 | 0.30319 | 0 | 0.007303 | 0.29534 | 0.74685 | 0 | 0 | 0.022681 | 0.14502 | 0.23491 | 0.007303 | 0.29534 | 0.70626
3116.5 | 0 | 0 | 0 | 0 | 0.18124 | 0.27039 | 0.46282 | 0.007303 | 0.27762 | 1.1994 | 0 | 0 | 0.029809 | 0.18588 | 0.23055 | 0.007303 | 0.27762 | 0.74565
3117.5 | 0 | 0 | 0 | 0 | 0.21943 | 0.26065 | 0 | 0.007303 | 0.26581 | 0.75319 | 0 | 0 | 0.037688 | 0.22084 | 0.23219 | 0.007303 | 0.26581 | 0.76483
3118.5 | 0 | 0 | 0 | 0 | 0.16261 | 0.21754 | 0 | 0.007303 | 0.23628 | 0.62373 | 0 | 0 | 0.045559 | 0.16046 | 0.19933 | 0.007303 | 0.23628 | 0.64993
3119.5 | 0 | 0 | 0 | 0 | 0.069629 | 0.15063 | 0 | 0.007303 | 0.21265 | 0.44022 | 0 | 0 | 0.05409 | 0.068685 | 0.13811 | 0.007303 | 0.21265 | 0.48184
3120.5 | 0 | 0 | 0 | 0 | 0.034574 | 0.10499 | 0 | 0.007303 | 0.20674 | 0.35361 | 0 | 0 | 0.063639 | 0.034105 | 0.097026 | 0.007303 | 0.20674 | 0.41529
3121.5 | 0 | 0 | 0 | 0 | 0.020744 | 0.095975 | 0 | 0.007303 | 0.19493 | 0.31895 | 0 | 0 | 0.071998 | 0.020463 | 0.088008 | 0.007303 | 0.19493 | 0.3837
3122.5 | 0 | 0 | 0 | 0 | 0.01383 | 0.083479 | 0 | 0.007303 | 0.18902 | 0.29363 | 0 | 0 | 0.078352 | 0.013642 | 0.078927 | 0.007303 | 0.18902 | 0.36824
3123.5 | 0 | 0 | 0 | 0 | 0.01383 | 0.075046 | 0 | 0.007303 | 0.18311 | 0.27929 | 0 | 0 | 0.081373 | 0.013642 | 0.070494 | 0.007303 | 0.18311 | 0.35692
3124.5 | 0 | 0 | 0 | 0 | 0.01449 | 0.084143 | 0 | 0.007303 | 0.18902 | 0.29496 | 0 | 0 | 0.083298 | 0.014293 | 0.076176 | 0.007303 | 0.18902 | 0.37657
3125.5 | 0.016667 | 0 | 0 | 0 | 0.037773 | 0.096293 | 0 | 0.007303 | 0.19493 | 0.35296 | 0 | 0 | 0.086448 | 0.037261 | 0.083774 | 0.007303 | 0.19493 | 0.41071
3126.5 | 0.02 | 0 | 0 | 0 | 0.088681 | 0.15232 | 0.64654 | 0.032303 | 0.21855 | 1.1584 | 0 | 0 | 0.099295 | 0.087478 | 0.12387 | 0.032303 | 0.21855 | 0.57017
3127.5 | 0.02 | 0 | 0 | 0 | 0.11222 | 0.23261 | 0 | 0.012303 | 0.24809 | 0.62522 | 0 | 0 | 0.080547 | 0.1107 | 0.1848 | 0.012303 | 0.24809 | 0.64392
3128.5 | 0.006667 | 0 | 0 | 0 | 0.11279 | 0.29359 | 0 | 0.007303 | 0.254 | 0.67435 | 0 | 0 | 0.063207 | 0.11126 | 0.24123 | 0.007303 | 0.254 | 0.68348
3129.5 | 0 | 0 | 0 | 0 | 0.10966 | 0.36362 | 0.47758 | 0.007303 | 0.254 | 1.2122 | 0 | 0 | 0.05226 | 0.10817 | 0.30899 | 0.007303 | 0.254 | 0.7372
3130.5 | 0 | 0 | 0 | 0 | 0.10632 | 0.38746 | 0.70076 | 0.007303 | 0.254 | 1.4559 | 0 | 0 | 0.052929 | 0.10488 | 0.33966 | 0.007303 | 0.254 | 0.79058
3131.5 | 0 | 0 | 0 | 0 | 0.10171 | 0.4084 | 2.827 | 0.007303 | 0.2599 | 3.6043 | 0 | 0 | 0.019193 | 0.10033 | 0.35149 | 0.007303 | 0.2599 | 0.8029
3132.5 | 0 | 0 | 0 | 0 | 0.098372 | 0.39771 | 0 | 0.007303 | 0.26581 | 0.7692 | 0 | 0 | 0.026757 | 0.097039 | 0.33284 | 0.007303 | 0.26581 | 0.73075
3133.5 | 0 | 0 | 0 | 0 | 0.097392 | 0.35925 | 0 | 0.007303 | 0.26581 | 0.72975 | 0 | 0 | 0.018313 | 0.096071 | 0.30689 | 0.007303 | 0.26581 | 0.70087
3134.5 | 0 | 0 | 0 | 0 | 0.097314 | 0.34048 | 0 | 0.007303 | 0.2599 | 0.705 | 0 | 0 | 0.010002 | 0.096003 | 0.27561 | 0.007303 | 0.2599 | 0.64982
3135.5 | 0 | 0 | 0 | 0 | 0.097495 | 0.33464 | 0 | 0.007303 | 0.27172 | 0.71116 | 0 | 0 | 0.007577 | 0.096246 | 0.28456 | 0.007303 | 0.27172 | 0.66841
3136.5 | 0.007765 | 0 | 0.001457 | 0 | 0.098462 | 0.38455 | 0 | 0.007303 | 0.28353 | 0.78307 | 0 | 0 | 0.004411 | 0.097481 | 0.27985 | 0.007303 | 0.28353 | 0.67357
3137.5 | 0.07137 | 0 | 0.022527 | 0 | 0.10245 | 0.54033 | 0.55053 | 0.032303 | 0.30716 | 1.6267 | 0 | 0 | 0.011288 | 0.10232 | 0.36961 | 0.032303 | 0.30716 | 0.8378
3138.5 | 0.097935 | 0 | 0.032131 | 0 | 0.11454 | 0.41515 | 0 | 0.012303 | 0.31306 | 0.98512 | 0 | 0 | 0.006697 | 0.11625 | 0.28198 | 0.012303 | 0.31306 | 0.7313
3139.5 | 0.057502 | 0 | 0.021574 | 0 | 0.14101 | 0.33455 | 0 | 0.007303 | 0.29534 | 0.85728 | 0 | 0 | 0.015626 | 0.14502 | 0.26626 | 0.007303 | 0.29534 | 0.73603
3140.5 | 0.003118 | 0 | 0.001756 | 0 | 0.18124 | 0.30235 | 0 | 0.007303 | 0.27762 | 0.7734 | 0 | 0 | 0.024855 | 0.18588 | 0.26252 | 0.007303 | 0.27762 | 0.75918
3141.5 | 0 | 0 | 0 | 0 | 0.21943 | 0.29384 | 0 | 0.007303 | 0.26581 | 0.78639 | 0 | 0 | 0.030878 | 0.22084 | 0.26539 | 0.007303 | 0.26581 | 0.79122
3142.5 | 0 | 0 | 0 | 0 | 0.16261 | 0.24459 | 0 | 0.007303 | 0.23628 | 0.65077 | 0 | 0 | 0.04305 | 0.16046 | 0.22638 | 0.007303 | 0.23628 | 0.67447
3143.5 | 0.008023 | 0 | 0.0029 | 0 | 0.069629 | 0.16539 | 1.915 | 0.007303 | 0.21265 | 2.3809 | 0 | 0 | 0.041269 | 0.068685 | 0.15287 | 0.007303 | 0.21265 | 0.53493
3144.5 | 0 | 0 | 0 | 0 | 0.034574 | 0.11114 | 0 | 0.007303 | 0.20674 | 0.35976 | 0 | 0 | 0.060421 | 0.034105 | 0.10317 | 0.007303 | 0.20674 | 0.41274
3145.5 | 0.016667 | 0 | 0 | 0 | 0.020744 | 0.095975 | 0 | 0.007303 | 0.19493 | 0.33562 | 0 | 0 | 0.066247 | 0.020463 | 0.088008 | 0.007303 | 0.19493 | 0.38343
3146.5 | 0.02 | 0 | 0 | 0 | 0.01383 | 0.083479 | 0 | 0.007303 | 0.18902 | 0.31363 | 0 | 0 | 0.070631 | 0.013642 | 0.078927 | 0.007303 | 0.18902 | 0.36052
3147.5 | 0.02 | 0 | 0 | 0 | 0.01383 | 0.075046 | 0 | 0.007303 | 0.18311 | 0.29929 | 0 | 0 | 0.074537 | 0.013642 | 0.070494 | 0.007303 | 0.18311 | 0.35009
3148.5 | 0.02 | 0 | 0 | 0 | 0.01449 | 0.084143 | 0.91079 | 0.007303 | 0.18902 | 1.2257 | 0 | 0 | 0.073057 | 0.014293 | 0.076176 | 0.007303 | 0.18902 | 0.37779
3149.5 | 0.02 | 0 | 0 | 0 | 0.037773 | 0.096293 | 0 | 0.007303 | 0.19493 | 0.3563 | 0 | 0 | 0.078187 | 0.037261 | 0.083774 | 0.007303 | 0.19493 | 0.40535
3150.5 | 0.02 | 0 | 0 | 0 | 0.088681 | 0.15232 | 0.49328 | 0.032303 | 0.21855 | 1.0051 | 0 | 0 | 0.09435 | 0.087478 | 0.12387 | 0.032303 | 0.21855 | 0.57353
3151.5 | 0.02 | 0 | 0 | 0 | 0.11222 | 0.23261 | 0 | 0.012303 | 0.24809 | 0.62522 | 0 | 0 | 0.083029 | 0.1107 | 0.1848 | 0.012303 | 0.24809 | 0.63993
3152.5 | 0.01 | 0 | 0 | 0 | 0.11279 | 0.29359 | 0 | 0.007303 | 0.254 | 0.67768 | 0 | 0 | 0.068946 | 0.11126 | 0.24123 | 0.007303 | 0.254 | 0.68938
3153.5 | 0 | 0 | 0 | 0 | 0.10966 | 0.62917 | 1.1801 | 0.007303 | 0.254 | 2.1802 | 0 | 0 | 0.057634 | 0.10817 | 0.57454 | 0.007303 | 0.254 | 1.0379
3154.5 | 0 | 0 | 0 | 0 | 0.10632 | 0.51276 | 0.9373 | 0.007303 | 0.254 | 1.8177 | 0 | 0 | 0.060869 | 0.10488 | 0.46495 | 0.007303 | 0.254 | 0.92791
3155.5 | 0 | 0 | 0 | 0 | 0.10171 | 0.4084 | 0.4685 | 0.007303 | 0.2599 | 1.2458 | 0 | 0 | 0.041475 | 0.10033 | 0.35149 | 0.007303 | 0.2599 | 0.76697
3156.5 | 0 | 0 | 0 | 0 | 0.098372 | 0.39771 | 0 | 0.007303 | 0.26581 | 0.7692 | 0 | 0 | 0.039758 | 0.097039 | 0.33284 | 0.007303 | 0.26581 | 0.74919
3157.5 | 0 | 0 | 0 | 0 | 0.097392 | 0.35925 | 0 | 0.007303 | 0.26581 | 0.72975 | 0 | 0 | 0.025873 | 0.096071 | 0.30689 | 0.007303 | 0.26581 | 0.70299
3158.5 | 0 | 0 | 0 | 0 | 0.097314 | 0.34048 | 0 | 0.007303 | 0.2599 | 0.705 | 0 | 0 | 0.01934 | 0.096003 | 0.27561 | 0.007303 | 0.2599 | 0.65916
3159.5 | 0 | 0 | 0 | 0 | 0.097495 | 0.33464 | 0 | 0.007303 | 0.27172 | 0.71116 | 0 | 0 | 0.019621 | 0.096246 | 0.28456 | 0.007303 | 0.27172 | 0.68045
3160.5 | 0.04735 | 0 | 0.013466 | 0 | 0.098462 | 0.38455 | 0 | 0.007303 | 0.28353 | 0.83466 | 0 | 0 | 0.017108 | 0.097481 | 0.27985 | 0.007303 | 0.28353 | 0.69174
3161.5 | 0.14098 | 0 | 0.042453 | 0 | 0.10245 | 0.46654 | 0.27455 | 0.032303 | 0.30716 | 1.3664 | 0 | 0 | 0.020903 | 0.10232 | 0.29582 | 0.032303 | 0.30716 | 0.76742
3162.5 | 0.13959 | 0 | 0.048453 | 0 | 0.11454 | 0.41515 | 0.23247 | 0.012303 | 0.31306 | 1.2756 | 0 | 0 | 0.017676 | 0.11625 | 0.28198 | 0.012303 | 0.31306 | 0.74228
3163.5 | 0.10578 | 0 | 0.036471 | 0 | 0.14101 | 0.33455 | 0.39306 | 0.007303 | 0.29534 | 1.3135 | 0 | 0 | 0.022092 | 0.14502 | 0.26626 | 0.007303 | 0.29534 | 0.75041
3164.5 | 0.056167 | 0 | 0.036888 | 0 | 0.18124 | 0.30235 | 0.82578 | 0.007303 | 0.27762 | 1.6874 | 0 | 0 | 0.031267 | 0.18588 | 0.26252 | 0.007303 | 0.27762 | 0.78915
3165.5 | 0.04061 | 0 | 0.01473 | 0 | 0.21943 | 0.29384 | 1.1316 | 0.007303 | 0.26581 | 1.9733 | 0 | 0 | 0.034287 | 0.22084 | 0.26539 | 0.007303 | 0.26581 | 0.82514
3166.5 | 0 | 0 | 0 | 0 | 0.16261 | 0.24459 | 0 | 0.007303 | 0.23628 | 0.65077 | 0 | 0 | 0.047493 | 0.16046 | 0.22638 | 0.007303 | 0.23628 | 0.67891
3167.5 | 0 | 0 | 0 | 0 | 0.069629 | 0.16539 | 0 | 0.007303 | 0.21265 | 0.45497 | 0 | 0 | 0.06124 | 0.068685 | 0.15287 | 0.007303 | 0.21265 | 0.50374
3168.5 | 0 | 0 | 0 | 0 | 0.034574 | 0.11114 | 0 | 0.007303 | 0.20674 | 0.35976 | 0 | 0 | 0.071813 | 0.034105 | 0.10317 | 0.007303 | 0.20674 | 0.4304
3169.5 | 0 | 0 | 0 | 0 | 0.020744 | 0.092287 | 0 | 0.007303 | 0.19493 | 0.31526 | 0 | 0 | 0.081257 | 0.020463 | 0.08432 | 0.007303 | 0.19493 | 0.38927
3170.5 | 0.013333 | 0 | 0 | 0 | 0.01383 | 0.08102 | 0 | 0.007303 | 0.18902 | 0.30451 | 0 | 0 | 0.08622 | 0.013642 | 0.076468 | 0.007303 | 0.18902 | 0.37365
3171.5 | 0.02 | 0 | 0 | 0 | 0.01383 | 0.073817 | 0 | 0.007303 | 0.18311 | 0.29806 | 0 | 0 | 0.09078 | 0.013642 | 0.069264 | 0.007303 | 0.18311 | 0.37058
3172.5 | 0.02 | 0 | 0 | 0 | 0.01449 | 0.081684 | 0.39426 | 0.007303 | 0.18902 | 0.70675 | 0 | 0 | 0.092969 | 0.014293 | 0.073717 | 0.007303 | 0.18902 | 0.3783
3173.5 | 0.02 | 0 | 0 | 0 | 0.037773 | 0.092604 | 0 | 0.007303 | 0.19493 | 0.35261 | 0 | 0 | 0.094714 | 0.037261 | 0.080085 | 0.007303 | 0.19493 | 0.42271
3174.5 | 0.02 | 0 | 0 | 0 | 0.088681 | 0.14248 | 0 | 0.032303 | 0.21855 | 0.50202 | 0 | 0 | 0.11691 | 0.087478 | 0.11403 | 0.032303 | 0.21855 | 0.57028
3175.5 | 0.02 | 0 | 0 | 0 | 0.11222 | 0.21293 | 1.089 | 0.012303 | 0.24809 | 1.6946 | 0 | 0 | 0.099544 | 0.1107 | 0.16513 | 0.012303 | 0.24809 | 0.66018
3176.5 | 0.003333 | 0 | 0 | 0 | 0.11279 | 0.26408 | 0 | 0.007303 | 0.254 | 0.6415 | 0 | 0 | 0.084173 | 0.11126 | 0.21172 | 0.007303 | 0.254 | 0.67545
3177.5 | 0 | 0 | 0 | 0 | 0.10966 | 0.32182 | 2.1719 | 0.007303 | 0.254 | 2.8647 | 0 | 0 | 0.06216 | 0.10817 | 0.26719 | 0.007303 | 0.254 | 0.76073
3178.5 | 0 | 0 | 0 | 0 | 0.10632 | 0.35583 | 0.26568 | 0.007303 | 0.254 | 0.98913 | 0 | 0 | 0.086919 | 0.10488 | 0.30803 | 0.007303 | 0.254 | 0.76213
3179.5 | 0 | 0 | 0 | 0 | 0.10171 | 0.3586 | 0 | 0.007303 | 0.2599 | 0.72752 | 0 | 0 | 0.060063 | 0.10033 | 0.3017 | 0.007303 | 0.2599 | 0.73632
3180.5 | 0 | 0 | 0 | 0 | 0.098372 | 0.35222 | 0.45244 | 0.007303 | 0.26581 | 1.1762 | 0 | 0 | 0.043064 | 0.097039 | 0.28735 | 0.007303 | 0.26581 | 0.71508
3181.5 | 0 | 0 | 0 | 0 | 0.097392 | 0.31806 | 0.43579 | 0.007303 | 0.26581 | 1.1244 | 0 | 0 | 0.038579 | 0.096071 | 0.26571 | 0.007303 | 0.26581 | 0.68072
3182.5 | 0 | 0 | 0 | 0 | 0.097314 | 0.30544 | 0 | 0.007303 | 0.2599 | 0.66996 | 0 | 0 | 0.029389 | 0.096003 | 0.24057 | 0.007303 | 0.2599 | 0.63417
3183.5 | 0 | 0 | 0 | 0 | 0.097495 | 0.29714 | 0 | 0.007303 | 0.27172 | 0.67366 | 0 | 0 | 0.029588 | 0.096246 | 0.24707 | 0.007303 | 0.27172 | 0.65292
3184.5 | 0.054247 | 0 | 0.013063 | 0 | 0.098462 | 0.35074 | 0 | 0.007303 | 0.28353 | 0.80735 | 0 | 0 | 0.033921 | 0.097481 | 0.24603 | 0.007303 | 0.28353 | 0.67475
3185.5 | 0.11648 | 0 | 0.040265 | 0 | 0.10245 | 0.43334 | 0 | 0.032303 | 0.30716 | 1.032 | 0 | 0 | 0.055273 | 0.10232 | 0.26262 | 0.032303 | 0.30716 | 0.76068
3186.5 | 0.067827 | 0 | 0.027761 | 0 | 0.11454 | 0.42769 | 0.52376 | 0.012303 | 0.31306 | 1.4869 | 0 | 0 | 0.047811 | 0.11625 | 0.29452 | 0.012303 | 0.31306 | 0.79988
3187.5 | 0 | 0 | 0.001312 | 0 | 0.14101 | 0.30319 | 0.4643 | 0.007303 | 0.29534 | 1.2125 | 0 | 0 | 0.048875 | 0.14502 | 0.23491 | 0.007303 | 0.29534 | 0.74072
3188.5 | 0 | 0 | 0 | 0 | 0.18124 | 0.27039 | 0 | 0.007303 | 0.27762 | 0.73655 | 0 | 0 | 0.063321 | 0.18588 | 0.23055 | 0.007303 | 0.27762 | 0.77115
3189.5 | 0 | 0 | 0 | 0 | 0.21943 | 0.26065 | 0 | 0.007303 | 0.26581 | 0.75319 | 0 | 0 | 0.071916 | 0.22084 | 0.23219 | 0.007303 | 0.26581 | 0.79906
3190.5 | 0 | 0 | 0 | 0 | 0.16261 | 0.21754 | 0 | 0.007303 | 0.23628 | 0.62373 | 0 | 0 | 0.078315 | 0.16046 | 0.19933 | 0.007303 | 0.23628 | 0.6882
3191.5 | 0 | 0 | 0 | 0 | 0.069629 | 0.15063 | 0 | 0.007303 | 0.21265 | 0.44022 | 0 | 0 | 0.086496 | 0.068685 | 0.13811 | 0.007303 | 0.21265 | 0.51425
3192.5 | 0 | 0 | 0 | 0 | 0.034574 | 0.10499 | 0 | 0.007303 | 0.20674 | 0.35361 | 0 | 0 | 0.09236 | 0.034105 | 0.097026 | 0.007303 | 0.20674 | 0.43854
3193.5 | 0 | 0 | 0 | 0 | 0.020744 | 0.092287 | 0 | 0.007303 | 0.19493 | 0.31526 | 0 | 0 | 0.096396 | 0.020463 | 0.08432 | 0.007303 | 0.19493 | 0.40441
3194.5 | 0 | 0 | 0 | 0 | 0.01383 | 0.08102 | 0.43079 | 0.007303 | 0.18902 | 0.72196 | 0 | 0 | 0.099464 | 0.013642 | 0.076468 | 0.007303 | 0.18902 | 0.39237
3195.5 | 0 | 0 | 0 | 0 | 0.01383 | 0.073817 | 0.054434 | 0.007303 | 0.18311 | 0.3325 | 0 | 0 | 0.10058 | 0.013642 | 0.069264 | 0.007303 | 0.18311 | 0.38038
3196.5 | 0 | 0 | 0 | 0 | 0.01449 | 0.081684 | 0 | 0.007303 | 0.18902 | 0.2925 | 0 | 0 | 0.10365 | 0.014293 | 0.073717 | 0.007303 | 0.18902 | 0.38898
3197.5 | 0 | 0 | 0 | 0 | 0.037773 | 0.092604 | 0 | 0.007303 | 0.19493 | 0.33261 | 0 | 0 | 0.10562 | 0.037261 | 0.080085 | 0.007303 | 0.19493 | 0.42619
3198.5 | 0 | 0 | 0 | 0 | 0.088681 | 0.14248 | 0 | 0.032303 | 0.21855 | 0.48202 | 0 | 0 | 0.13313 | 0.087478 | 0.11403 | 0.032303 | 0.21855 | 0.59262
3199.5 | 0 | 0 | 0 | 0 | 0.11222 | 0.21293 | 0.50087 | 0.012303 | 0.24809 | 1.0864 | 0 | 0 | 0.087812 | 0.1107 | 0.16513 | 0.012303 | 0.24809 | 0.63166
3200.5 | 0 | 0 | 0 | 0 | 0.11279 | 0.26408 | 0 | 0.007303 | 0.254 | 0.63817 | 0 | 0 | 0.070017 | 0.11126 | 0.21172 | 0.007303 | 0.254 | 0.66094
3201.5 | 0 | 0 | 0 | 0 | 0.10966 | 0.32182 | 0 | 0.007303 | 0.254 | 0.69278 | 0 | 0 | 0.056641 | 0.10817 | 0.26719 | 0.007303 | 0.254 | 0.6943
3202.5 | 0 | 0 | 0 | 0 | 0.10632 | 0.33951 | 0 | 0.007303 | 0.254 | 0.70714 | 0 | 0 | 0.059717 | 0.10488 | 0.29171 | 0.007303 | 0.254 | 0.71861
3203.5 | 0 | 0 | 0 | 0 | 0.10171 | 0.3586 | 0 | 0.007303 | 0.2599 | 0.72752 | 0 | 0 | 0.039393 | 0.10033 | 0.3017 | 0.007303 | 0.2599 | 0.70962
3204.5 | 0.046141 | 0 | 0.012332 | 0 | 0.098372 | 0.35222 | 0 | 0.007303 | 0.26581 | 0.78218 | 0 | 0 | 0.032563 | 0.097039 | 0.28735 | 0.007303 | 0.26581 | 0.69654
3205.5 | 0.17162 | 0 | 0.042006 | 0 | 0.097392 | 0.31806 | 0.46188 | 0.007303 | 0.26581 | 1.3641 | 0 | 0 | 0.025621 | 0.096071 | 0.26571 | 0.007303 | 0.26581 | 0.66768
3206.5 | 0.27211 | 0 | 0.075423 | 0 | 0.097314 | 0.30544 | 0 | 0.007303 | 0.2599 | 1.0175 | 0 | 0 | 0.023392 | 0.096003 | 0.24057 | 0.007303 | 0.2599 | 0.63456
3207.5 | 0.30895 | 0 | 0.10509 | 0 | 0.097495 | 0.32275 | 0.40094 | 0.007303 | 0.27172 | 1.5143 | 0 | 0 | 0.017968 | 0.096246 | 0.27268 | 0.007303 | 0.27172 | 0.67312
3208.5 | 0.3014 | 0 | 0.093062 | 0 | 0.098462 | 0.35074 | 0 | 0.007303 | 0.28353 | 1.1345 | 0 | 0 | 0.016859 | 0.097481 | 0.24603 | 0.007303 | 0.28353 | 0.65768
3209.5 | 0.32558 | 0 | 0.10053 | 0 | 0.10245 | 0.43334 | 0 | 0.032303 | 0.30716 | 1.3014 | 0 | 0 | 0.027666 | 0.10232 | 0.26262 | 0.032303 | 0.30716 | 0.73971
3210.5 | 0.2339 | 0 | 0.079683 | 0 | 0.11454 | 0.38379 | 0.395 | 0.012303 | 0.31306 | 1.5323 | 0 | 0 | 0.018117 | 0.11625 | 0.25063 | 0.012303 | 0.31306 | 0.71511
3211.5 | 0.14633 | 0 | 0.050714 | 0 | 0.14101 | 0.30319 | 0 | 0.007303 | 0.29534 | 0.9439 | 0 | 0 | 0.025463 | 0.14502 | 0.23491 | 0.007303 | 0.29534 | 0.71078
3212.5 | 0.085995 | 0 | 0.03151 | 0 | 0.18124 | 0.27039 | 0.40429 | 0.007303 | 0.27762 | 1.2584 | 0 | 0 | 0.036994 | 0.18588 | 0.23055 | 0.007303 | 0.27762 | 0.74499
3213.5 | 0.053725 | 0 | 0.01872 | 0 | 0.21943 | 0.26065 | 0.45922 | 0.007303 | 0.26581 | 1.2849 | 0 | 0 | 0.042741 | 0.22084 | 0.23219 | 0.007303 | 0.26581 | 0.78591
3214.5 | 0.004145 | 0 | 0.003094 | 0 | 0.16261 | 0.21754 | 0 | 0.007303 | 0.23628 | 0.63097 | 0 | 0 | 0.057855 | 0.16046 | 0.19933 | 0.007303 | 0.23628 | 0.66222
3215.5 | 0 | 0 | 0 | 0 | 0.069629 | 0.15063 | 0 | 0.007303 | 0.21265 | 0.44022 | 0 | 0 | 0.068026 | 0.068685 | 0.13811 | 0.007303 | 0.21265 | 0.49831
3216.5 | 0 | 0 | 0 | 0 | 0.034574 | 0.10499 | 0 | 0.007303 | 0.20674 | 0.35361 | 0 | 0 | 0.074916 | 0.034105 | 0.097026 | 0.007303 | 0.20674 | 0.42404
3217.5 | 0 | 0 | 0 | 0 | 0.020744 | 0.092287 | 0 | 0.007303 | 0.19493 | 0.31526 | 0 | 0 | 0.079334 | 0.020463 | 0.08432 | 0.007303 | 0.19493 | 0.38735
3218.5 | 0 | 0 | 0 | 0 | 0.01383 | 0.08102 | 0 | 0.007303 | 0.18902 | 0.29117 | 0 | 0 | 0.082625 | 0.013642 | 0.076468 | 0.007303 | 0.18902 | 0.37006
3219.5 | 0 | 0 | 0 | 0 | 0.01383 | 0.073817 | 0 | 0.007303 | 0.18311 | 0.27806 | 0 | 0 | 0.08619 | 0.013642 | 0.069264 | 0.007303 | 0.18311 | 0.36267
3220.5 | 0 | 0 | 0 | 0 | 0.01449 | 0.081684 | 0 | 0.007303 | 0.18902 | 0.2925 | 0 | 0 | 0.090888 | 0.014293 | 0.073717 | 0.007303 | 0.18902 | 0.37954
3221.5 | 0 | 0 | 0 | 0 | 0.037773 | 0.092604 | 1.2478 | 0.007303 | 0.19493 | 1.5804 | 0 | 0 | 0.08497 | 0.037261 | 0.080085 | 0.007303 | 0.19493 | 0.43175
3222.5 | 0 | 0 | 0 | 0 | 0.088681 | 0.14248 | 1.3099 | 0.032303 | 0.21855 | 1.7919 | 0 | 0 | 0.10343 | 0.087478 | 0.11403 | 0.032303 | 0.21855 | 0.60812
3223.5 | 0 | 0 | 0 | 0 | 0.11222 | 0.21293 | 0.58993 | 0.012303 | 0.24809 | 1.1755 | 0 | 0 | 0.090936 | 0.1107 | 0.16513 | 0.012303 | 0.24809 | 0.62816
3224.5 | 0 | 0 | 0 | 0 | 0.11279 | 0.56867 | 0.60095 | 0.007303 | 0.254 | 1.5437 | 0 | 0 | 0.072099 | 0.11126 | 0.51632 | 0.007303 | 0.254 | 0.98154
3225.5 | 0 | 0 | 0 | 0 | 0.10966 | 0.8632 | 0.81859 | 0.007303 | 0.254 | 2.0527 | 0 | 0 | 0.05077 | 0.10817 | 0.80857 | 0.007303 | 0.254 | 1.2494
3226.5 | 0 | 0 | 0 | 0 | 0.10632 | 0.33951 | 0 | 0.007303 | 0.254 | 0.70714 | 0 | 0 | 0.063422 | 0.10488 | 0.29171 | 0.007303 | 0.254 | 0.7283
3227.5 | 0.002204 | 0 | 0.000355 | 0 | 0.10171 | 0.3586 | 0 | 0.007303 | 0.2599 | 0.73007 | 0 | 0 | 0.037032 | 0.10033 | 0.3017 | 0.007303 | 0.2599 | 0.70726
3228.5 | 0.080208 | 0 | 0.021955 | 0 | 0.098372 | 0.35222 | 0 | 0.007303 | 0.26581 | 0.82587 | 0 | 0 | 0.035877 | 0.097039 | 0.28735 | 0.007303 | 0.26581 | 0.69438
3229.5 | 0.16219 | 0 | 0.047765 | 0 | 0.097392 | 0.31806 | 0.39281 | 0.007303 | 0.26581 | 1.2913 | 0 | 0 | 0.023504 | 0.096071 | 0.26571 | 0.007303 | 0.26581 | 0.6594
3230.5 | 0.38669 | 0 | 0.10668 | 0 | 0.097314 | 1.7736 | 1.7852 | 0.007303 | 0.2599 | 4.4167 | 0 | 0 | 0.009864 | 0.096003 | 1.7088 | 0.007303 | 0.2599 | 2.1307
3231.5 | 0.41782 | 0 | 0.11112 | 0 | 0.097495 | 0.29714 | 0.87851 | 0.007303 | 0.27172 | 2.0811 | 0 | 0 | 0.007445 | 0.096246 | 0.24707 | 0.007303 | 0.27172 | 0.6588
3232.5 | 0.47079 | 0 | 0.14901 | 0 | 0.098462 | 0.42987 | 0.41859 | 0.007303 | 0.28353 | 1.8576 | 0 | 0 | 0.009815 | 0.097481 | 0.32516 | 0.007303 | 0.28353 | 0.73335
3233.5 | 0.66272 | 0 | 0.18673 | 0 | 0.10245 | 0.43334 | 0 | 0.032303 | 0.30716 | 1.7247 | 0 | 0 | 0.021274 | 0.10232 | 0.26262 | 0.032303 | 0.30716 | 0.72668
3234.5 | 0.54304 | 0 | 0.16321 | 0 | 0.11454 | 0.38379 | 0 | 0.012303 | 0.31306 | 1.53 | 0 | 0 | 0.012922 | 0.11625 | 0.25063 | 0.012303 | 0.31306 | 0.71242
3235.5 | 0.42878 | 0 | 0.13518 | 0 | 0.14101 | 0.30319 | 0 | 0.007303 | 0.29534 | 1.3108 | 0 | 0 | 0.021655 | 0.14502 | 0.23491 | 0.007303 | 0.29534 | 0.70523
3236.5 | 0.27391 | 0 | 0.091891 | 0 | 0.18124 | 0.27039 | 0 | 0.007303 | 0.27762 | 1.1023 | 0 | 0 | 0.034473 | 0.18588 | 0.23055 | 0.007303 | 0.27762 | 0.74257
3237.5 | 0.16577 | 0 | 0.05489 | 0 | 0.21943 | 0.26065 | 0 | 0.007303 | 0.26581 | 0.97386 | 0 | 0 | 0.043329 | 0.22084 | 0.23219 | 0.007303 | 0.26581 | 0.77048
3238.5 | 0.090888 | 0 | 0.032926 | 0 | 0.16261 | 0.21754 | 0.39347 | 0.007303 | 0.23628 | 1.141 | 0 | 0 | 0.05855 | 0.16046 | 0.19933 | 0.007303 | 0.23628 | 0.66292
3239.5 | 0.025335 | 0 | 0.010092 | 0 | 0.069629 | 0.15063 | 0 | 0.007303 | 0.21265 | 0.47564 | 0 | 0 | 0.071518 | 0.068685 | 0.13811 | 0.007303 | 0.21265 | 0.50475
3240.5 | 0 | 0 | 0.000551 | 0 | 0.034574 | 0.10499 | 0 | 0.007303 | 0.20674 | 0.35416 | 0 | 0 | 0.083213 | 0.034105 | 0.097026 | 0.007303 | 0.20674 | 0.42939
3241.5 | 0 | 0 | 0 | 0 | 0.020744 | 0.092287 | 0 | 0.007303 | 0.19493 | 0.31526 | 0 | 0 | 0.092257 | 0.020463 | 0.08432 | 0.007303 | 0.19493 | 0.40027
3242.5 | 0 | 0 | 0 | 0 | 0.01383 | 0.08102 | 0 | 0.007303 | 0.18902 | 0.29117 | 0 | 0 | 0.099249 | 0.013642 | 0.076468 | 0.007303 | 0.18902 | 0.38668
3243.5 | 0 | 0 | 0 | 0 | 0.01383 | 0.073817 | 0 | 0.007303 | 0.18311 | 0.27806 | 0 | 0 | 0.10445 | 0.013642 | 0.069264 | 0.007303 | 0.18311 | 0.38425
3244.5 | 0 | 0 | 0 | 0 | 0.01449 | 0.081684 | 0 | 0.007303 | 0.18902 | 0.2925 | 0 | 0 | 0.10739 | 0.014293 | 0.073717 | 0.007303 | 0.18902 | 0.39273
3245.5 | 0 | 0 | 0 | 0 | 0.037773 | 0.68477 | 0.84344 | 0.007303 | 0.19493 | 1.7682 | 0 | 0 | 0.10371 | 0.037261 | 0.67225 | 0.007303 | 0.19493 | 1.0366
3246.5 | 0 | 0 | 0 | 0 | 0.088681 | 0.14248 | 0.10776 | 0.032303 | 0.21855 | 0.58978 | 0 | 0 | 0.12998 | 0.087478 | 0.11403 | 0.032303 | 0.21855 | 0.58335
3247.5 | 0.053235 | 0 | 0.01847 | 0 | 0.11222 | 0.21293 | 2.358 | 0.012303 | 0.24809 | 3.0153 | 0 | 0 | 0.061958 | 0.1107 | 0.16513 | 0.012303 | 0.24809 | 0.68305
3248.5 | 0 | 0 | 0.000535 | 0 | 0.11279 | 0.26408 | 2.0135 | 0.007303 | 0.254 | 2.6522 | 0 | 0 | 0.064379 | 0.11126 | 0.21172 | 0.007303 | 0.254 | 0.68097
3249.5 | 0 | 0 | 0 | 0 | 0.10966 | 0.32182 | 0 | 0.007303 | 0.254 | 0.69278 | 0 | 0 | 0.054878 | 0.10817 | 0.26719 | 0.007303 | 0.254 | 0.69254
3250.5 | 0.02192 | 0 | 0.005938 | 0 | 0.10632 | 0.33951 | 0 | 0.007303 | 0.254 | 0.73499 | 0 | 0 | 0.055603 | 0.10488 | 0.29171 | 0.007303 | 0.254 | 0.7145
3251.5 | 0.078174 | 0 | 0.024016 | 0 | 0.10171 | 0.3586 | 0 | 0.007303 | 0.2599 | 0.8297 | 0 | 0 | 0.033306 | 0.10033 | 0.3017 | 0.007303 | 0.2599 | 0.70974
3252.5 | 0.14488 | 0 | 0.041586 | 0 | 0.098372 | 0.35222 | 0.52034 | 0.007303 | 0.26581 | 1.4305 | 0 | 0 | 0.032232 | 0.097039 | 0.28735 | 0.007303 | 0.26581 | 0.69748
3253.5 | 0.23588 | 0 | 0.068305 | 0 | 0.097392 | 0.31806 | 0 | 0.007303 | 0.26581 | 0.99276 | 0 | 0 | 0.024317 | 0.096071 | 0.26571 | 0.007303 | 0.26581 | 0.66587
3254.5 | 0.33792 | 0 | 0.08973 | 0 | 0.097314 | 0.30544 | 0 | 0.007303 | 0.2599 | 1.0976 | 0 | 0 | 0.025168 | 0.096003 | 0.24057 | 0.007303 | 0.2599 | 0.62995
3255.5 | 0.43045 | 0 | 0.12084 | 0 | 0.097495 | 0.29714 | 0 | 0.007303 | 0.27172 | 1.2249 | 0 | 0 | 0.022403 | 0.096246 | 0.24707 | 0.007303 | 0.27172 | 0.64573
3256.5 | 0.52181 | 0 | 0.16074 | 0 | 0.098462 | 0.35074 | 0 | 0.007303 | 0.28353 | 1.4226 | 0 | 0 | 0.024565 | 0.097481 | 0.24603 | 0.007303 | 0.28353 | 0.66539
3257.5 | 0.70066 | 0 | 0.18175 | 0 | 0.10245 | 0.43334 | 0.42436 | 0.032303 | 0.30716 | 2.182 | 0 | 0 | 0.039987 | 0.10232 | 0.26262 | 0.032303 | 0.30716 | 0.75087
3258.5 | 0.5851 | 0 | 0.19032 | 0 | 0.11454 | 0.38379 | 0 | 0.012303 | 0.31306 | 1.5991 | 0 | 0 | 0.029068 | 0.11625 | 0.25063 | 0.012303 | 0.31306 | 0.72779
3259.5 | 0.47266 | 0 | 0.15081 | 0 | 0.14101 | 0.30319 | 0.49363 | 0.007303 | 0.29534 | 1.8639 | 0 | 0 | 0.035491 | 0.14502 | 0.23491 | 0.007303 | 0.29534 | 0.73491
3260.5 | 0.29262 | 0 | 0.098591 | 0 | 0.18124 | 0.27039 | 0.40619 | 0.007303 | 0.27762 | 1.5339 | 0 | 0 | 0.043699 | 0.18588 | 0.23055 | 0.007303 | 0.27762 | 0.75465
3261.5 | 0.18118 | 0 | 0.063265 | 0 | 0.21943 | 0.26065 | 0 | 0.007303 | 0.26581 | 0.99764 | 0 | 0 | 0.051247 | 0.22084 | 0.23219 | 0.007303 | 0.26581 | 0.77839
3262.5 | 0.088854 | 0 | 0.031731 | 0 | 0.16261 | 0.21754 | 0 | 0.007303 | 0.23628 | 0.74431 | 0 | 0 | 0.058175 | 0.16046 | 0.19933 | 0.007303 | 0.23628 | 0.66349
3263.5 | 0.009608 | 0 | 0.005478 | 0 | 0.069629 | 0.15063 | 0 | 0.007303 | 0.21265 | 0.4553 | 0 | 0 | 0.067317 | 0.068685 | 0.13811 | 0.007303 | 0.21265 | 0.49969
3264.5 | 0 | 0 | 0 | 0 | 0.034574 | 0.10499 | 0.54268 | 0.007303 | 0.20674 | 0.89629 | 0 | 0 | 0.074559 | 0.034105 | 0.097026 | 0.007303 | 0.20674 | 0.42855
3265.5 | 0 | 0 | 0 | 0 | 0.020744 | 0.092287 | 0.071021 | 0.007303 | 0.19493 | 0.38628 | 0 | 0 | 0.076819 | 0.020463 | 0.08432 | 0.007303 | 0.19493 | 0.39554
3266.5 | 0 | 0 | 0 | 0 | 0.01383 | 0.08102 | 0 | 0.007303 | 0.18902 | 0.29117 | 0 | 0 | 0.081724 | 0.013642 | 0.076468 | 0.007303 | 0.18902 | 0.37058
3267.5 | 0 | 0 | 0 | 0 | 0.01383 | 0.073817 | 0 | 0.007303 | 0.18311 | 0.27806 | 0 | 0 | 0.085606 | 0.013642 | 0.069264 | 0.007303 | 0.18311 | 0.35993
3268.5 | 0 | 0 | 0 | 0 | 0.01449 | 0.081684 | 0.08313 | 0.007303 | 0.18902 | 0.37563 | 0 | 0 | 0.086177 | 0.014293 | 0.073717 | 0.007303 | 0.18902 | 0.37151
3269.5 | 0 | 0 | 0 | 0 | 0.037773 | 0.092604 | 0.31078 | 0.007303 | 0.19493 | 0.64339 | 0 | 0 | 0.085873 | 0.037261 | 0.080085 | 0.007303 | 0.19493 | 0.41192
3270.5 | 0 | 0 | 0 | 0 | 0.088681 | 0.14248 | 0 | 0.032303 | 0.21855 | 0.48202 | 0 | 0 | 0.10128 | 0.087478 | 0.11403 | 0.032303 | 0.21855 | 0.55465
3271.5 | 0 | 0 | 0 | 0 | 0.11222 | 0.21293 | 0 | 0.012303 | 0.24809 | 0.58555 | 0 | 0 | 0.083211 | 0.1107 | 0.16513 | 0.012303 | 0.24809 | 0.62591
3272.5 | 0 | 0 | 0 | 0 | 0.11279 | 0.26408 | 0 | 0.007303 | 0.254 | 0.63817 | 0 | 0 | 0.079407 | 0.11126 | 0.21172 | 0.007303 | 0.254 | 0.6647
3273.5 | 0 | 0 | 0 | 0 | 0.10966 | 0.32182 | 0.39358 | 0.007303 | 0.254 | 1.0863 | 0 | 0 | 0.06649 | 0.10817 | 0.26719 | 0.007303 | 0.254 | 0.7103
3274.5 | 0 | 0 | 0 | 0 | 0.10632 | 0.33951 | 0 | 0.007303 | 0.254 | 0.70714 | 0 | 0 | 0.074841 | 0.10488 | 0.29171 | 0.007303 | 0.254 | 0.73373
3275.5 | 0.001841 | 0 | 0.000412 | 0 | 0.10171 | 0.3586 | 0 | 0.007303 | 0.2599 | 0.72977 | 0 | 0 | 0.049799 | 0.10033 | 0.3017 | 0.007303 | 0.2599 | 0.7255
3276.5 | 0.13784 | 0 | 0.038381 | 0 | 0.098372 | 0.54326 | 0.8128 | 0.007303 | 0.26581 | 1.9038 | 0 | 0 | 0.043733 | 0.097039 | 0.47839 | 0.007303 | 0.26581 | 0.91916
3277.5 | 0.23393 | 0 | 0.057949 | 0 | 0.097392 | 0.31806 | 0 | 0.007303 | 0.26581 | 0.98044 | 0 | 0 | 0.040946 | 0.096071 | 0.26571 | 0.007303 | 0.26581 | 0.67684
3278.5 | 0.35927 | 0 | 0.10793 | 0 | 0.097314 | 0.30544 | 0 | 0.007303 | 0.2599 | 1.1372 | 0 | 0 | 0.037482 | 0.096003 | 0.24057 | 0.007303 | 0.2599 | 0.64226
3279.5 | 0.4611 | 0 | 0.13334 | 0 | 0.097495 | 0.29714 | 0 | 0.007303 | 0.27172 | 1.2681 | 0 | 0 | 0.036312 | 0.096246 | 0.24707 | 0.007303 | 0.27172 | 0.66524
3280.5 | 0.51996 | 0 | 0.15263 | 0 | 0.098462 | 0.35074 | 0 | 0.007303 | 0.28353 | 1.4126 | 0 | 0 | 0.036779 | 0.097481 | 0.24603 | 0.007303 | 0.28353 | 0.67213
3281.5 | 0.60068 | 0 | 0.18585 | 0 | 0.10245 | 0.43334 | 0 | 0.032303 | 0.30716 | 1.6618 | 0 | 0 | 0.056617 | 0.10232 | 0.26262 | 0.032303 | 0.30716 | 0.76203
3282.5 | 0.47837 | 0 | 0.1477 | 0 | 0.11454 | 0.38379 | 0 | 0.012303 | 0.31306 | 1.4498 | 0 | 0 | 0.037851 | 0.11625 | 0.25063 | 0.012303 | 0.31306 | 0.73658
3283.5 | 0.36769 | 0 | 0.1241 | 0 | 0.14101 | 0.30319 | 0 | 0.007303 | 0.29534 | 1.2387 | 0 | 0 | 0.044046 | 0.14502 | 0.23491 | 0.007303 | 0.29534 | 0.72762
3284.5 | 0.23497 | 0 | 0.080889 | 0 | 0.18124 | 0.27039 | 0 | 0.007303 | 0.27762 | 1.0524 | 0 | 0 | 0.049372 | 0.18588 | 0.23055 | 0.007303 | 0.27762 | 0.75173
3285.5 | 0.14523 | 0 | 0.050003 | 0 | 0.21943 | 0.26065 | 0 | 0.007303 | 0.26581 | 0.94843 | 0 | 0 | 0.053848 | 0.22084 | 0.23219 | 0.007303 | 0.26581 | 0.78647
3286.5 | 0.073111 | 0 | 0.025622 | 0 | 0.16261 | 0.21754 | 0.39345 | 0.007303 | 0.23628 | 1.1159 | 0 | 0 | 0.058625 | 0.16046 | 0.19933 | 0.007303 | 0.23628 | 0.663
3287.5 | 0.010803 | 0 | 0.006866 | 0 | 0.069629 | 0.15063 | 0 | 0.007303 | 0.21265 | 0.45788 | 0 | 0 | 0.064562 | 0.068685 | 0.13811 | 0.007303 | 0.21265 | 0.49231
3288.5 | 0 | 0 | 0 | 0 | 0.034574 | 0.10499 | 0 | 0.007303 | 0.20674 | 0.35361 | 0 | 0 | 0.069836 | 0.034105 | 0.097026 | 0.007303 | 0.20674 | 0.41601
3289.5 | 0 | 0 | 0 | 0 | 0.020744 | 0.095975 | 0 | 0.007303 | 0.19493 | 0.31895 | 0 | 0 | 0.073427 | 0.020463 | 0.088008 | 0.007303 | 0.19493 | 0.39061
3290.5 | 0 | 0 | 0 | 0 | 0.01383 | 0.083479 | 0 | 0.007303 | 0.18902 | 0.29363 | 0 | 0 | 0.075785 | 0.013642 | 0.078927 | 0.007303 | 0.18902 | 0.36568
3291.5 | 0 | 0 | 0 | 0 | 0.01383 | 0.075046 | 1.3182 | 0.007303 | 0.18311 | 1.5975 | 0 | 0 | 0.068598 | 0.013642 | 0.070494 | 0.007303 | 0.18311 | 0.37821
3292.5 | 0 | 0 | 0 | 0 | 0.01449 | 0.084143 | 0 | 0.007303 | 0.18902 | 0.29496 | 0 | 0 | 0.077295 | 0.014293 | 0.076176 | 0.007303 | 0.18902 | 0.36509
3293.5 | 0 | 0 | 0 | 0 | 0.037773 | 0.096293 | 0.018006 | 0.007303 | 0.19493 | 0.3543 | 0 | 0 | 0.075855 | 0.037261 | 0.083774 | 0.007303 | 0.19493 | 0.4081
3294.5 | 0 | 0 | 0 | 0 | 0.088681 | 0.15232 | 0.38333 | 0.032303 | 0.21855 | 0.87518 | 0 | 0 | 0.086331 | 0.087478 | 0.12387 | 0.032303 | 0.21855 | 0.54953
3295.5 | 0 | 0 | 0 | 0 | 0.11222 | 0.23261 | 0 | 0.012303 | 0.24809 | 0.60522 | 0 | 0 | 0.070725 | 0.1107 | 0.1848 | 0.012303 | 0.24809 | 0.63366
3296.5 | 0 | 0 | 0 | 0 | 0.11279 | 0.29359 | 0 | 0.007303 | 0.254 | 0.66768 | 0 | 0 | 0.06736 | 0.11126 | 0.24123 | 0.007303 | 0.254 | 0.68785
3297.5 | 0 | 0 | 0 | 0 | 0.10966 | 0.36362 | 0 | 0.007303 | 0.254 | 0.73458 | 0 | 0 | 0.054668 | 0.10817 | 0.30899 | 0.007303 | 0.254 | 0.73413
3298.5 | 0.01322 | 0 | 0.002685 | 0 | 0.10632 | 0.38746 | 0 | 0.007303 | 0.254 | 0.77099 | 0 | 0 | 0.052822 | 0.10488 | 0.33966 | 0.007303 | 0.254 | 0.75967
3299.5 | 0.088846 | 0 | 0.026135 | 0 | 0.10171 | 0.42145 | 0.6568 | 0.007303 | 0.2599 | 1.5621 | 0 | 0 | 0.043956 | 0.10033 | 0.36454 | 0.007303 | 0.2599 | 0.79051
3300.5 | 0.16216 | 0 | 0.047938 | 0 | 0.098372 | 0.39771 | 0 | 0.007303 | 0.26581 | 0.9793 | 0 | 0 | 0.027991 | 0.097039 | 0.33284 | 0.007303 | 0.26581 | 0.73198
3301.5 | 0.2346 | 0 | 0.063976 | 0 | 0.097392 | 0.6914 | 0.45662 | 0.007303 | 0.26581 | 1.8171 | 0 | 0 | 0.022814 | 0.096071 | 0.63904 | 0.007303 | 0.26581 | 1.039
3302.5 | 0.29315 | 0 | 0.090049 | 0 | 0.097314 | 0.57159 | 0.44265 | 0.007303 | 0.2599 | 1.762 | 0 | 0 | 0.015463 | 0.096003 | 0.50672 | 0.007303 | 0.2599 | 0.90517
3303.5 | 0.27753 | 0 | 0.095182 | 0 | 0.097495 | 0.33464 | 0 | 0.007303 | 0.27172 | 1.0839 | 0 | 0 | 0.017506 | 0.096246 | 0.28456 | 0.007303 | 0.27172 | 0.67834
3304.5 | 0.27717 | 0 | 0.08945 | 0 | 0.098462 | 0.38455 | 0 | 0.007303 | 0.28353 | 1.1405 | 0 | 0 | 0.015719 | 0.097481 | 0.27985 | 0.007303 | 0.28353 | 0.68488
3305.5 | 0.27366 | 0 | 0.09061 | 0 | 0.10245 | 0.46654 | 0 | 0.032303 | 0.30716 | 1.2727 | 0 | 0 | 0.023569 | 0.10232 | 0.29582 | 0.032303 | 0.30716 | 0.76218
3306.5 | 0.24709 | 0 | 0.083209 | 0 | 0.11454 | 0.41515 | 0 | 0.012303 | 0.31306 | 1.1854 | 0 | 0 | 0.018726 | 0.11625 | 0.28198 | 0.012303 | 0.31306 | 0.74887
3307.5 | 0.1731 | 0 | 0.061167 | 0 | 0.14101 | 0.33455 | 0 | 0.007303 | 0.29534 | 1.0125 | 0 | 0 | 0.022371 | 0.14502 | 0.26626 | 0.007303 | 0.29534 | 0.7373
3308.5 | 0.099305 | 0 | 0.036615 | 0 | 0.18124 | 0.30235 | 0 | 0.007303 | 0.27762 | 0.90444 | 0 | 0 | 0.030089 | 0.18588 | 0.26252 | 0.007303 | 0.27762 | 0.76441
3309.5 | 0.044065 | 0 | 0.017003 | 0 | 0.21943 | 0.29384 | 0 | 0.007303 | 0.26581 | 0.84746 | 0 | 0 | 0.033253 | 0.22084 | 0.26539 | 0.007303 | 0.26581 | 0.79907
3310.5 | 0.002746 | 0 | 0.001796 | 0 | 0.16261 | 0.24459 | 0 | 0.007303 | 0.23628 | 0.65532 | 0 | 0 | 0.043166 | 0.16046 | 0.22638 | 0.007303 | 0.23628 | 0.67458
3311.5 | 0 | 0 | 0 | 0 | 0.069629 | 0.16539 | 0.448 | 0.007303 | 0.21265 | 0.90297 | 0 | 0 | 0.050893 | 0.068685 | 0.15287 | 0.007303 | 0.21265 | 0.49924
3312.5 | 0 | 0 | 0 | 0 | 0.034574 | 0.11114 | 0 | 0.007303 | 0.20674 | 0.35976 | 0 | 0 | 0.058639 | 0.034105 | 0.10317 | 0.007303 | 0.20674 | 0.41096
3313.5 | 0 | 0 | 0 | 0 | 0.020744 | 0.095975 | 0 | 0.007303 | 0.19493 | 0.31895 | 0 | 0 | 0.065927 | 0.020463 | 0.088008 | 0.007303 | 0.19493 | 0.37763
3314.5 | 0 | 0 | 0 | 0 | 0.01383 | 0.083479 | 0.52467 | 0.007303 | 0.18902 | 0.8183 | 0 | 0 | 0.072091 | 0.013642 | 0.078927 | 0.007303 | 0.18902 | 0.37769
3315.5 | 0 | 0 | 0 | 0 | 0.01383 | 0.075046 | 0.35549 | 0.007303 | 0.18311 | 0.63478 | 0 | 0 | 0.072786 | 0.013642 | 0.070494 | 0.007303 | 0.18311 | 0.36267
3316.5 | 0 | 0 | 0 | 0 | 0.01449 | 0.084143 | 0 | 0.007303 | 0.18902 | 0.29496 | 0 | 0 | 0.078813 | 0.014293 | 0.076176 | 0.007303 | 0.18902 | 0.36661
3317.5 | 0 | 0 | 0 | 0 | 0.037773 | 0.096293 | 0 | 0.007303 | 0.19493 | 0.3363 | 0 | 0 | 0.07934 | 0.037261 | 0.083774 | 0.007303 | 0.19493 | 0.40908
3318.5 | 0 | 0 | 0 | 0 | 0.088681 | 0.15232 | 0.39397 | 0.032303 | 0.21855 | 0.88583 | 0 | 0 | 0.093657 | 0.087478 | 0.12387 | 0.032303 | 0.21855 | 0.55686
3319.5 | 0 | 0 | 0 | 0 | 0.11222 | 0.23261 | 0 | 0.012303 | 0.24809 | 0.60522 | 0 | 0 | 0.076836 | 0.1107 | 0.1848 | 0.012303 | 0.24809 | 0.63373
3320.5 | 0 | 0 | 0 | 0 | 0.11279 | 0.29359 | 0 | 0.007303 | 0.254 | 0.66768 | 0 | 0 | 0.075184 | 0.11126 | 0.24123 | 0.007303 | 0.254 | 0.69546
3321.5 | 0 | 0 | 0 | 0 | 0.10966 | 0.36362 | 0 | 0.007303 | 0.254 | 0.73458 | 0 | 0 | 0.062727 | 0.10817 | 0.30899 | 0.007303 | 0.254 | 0.74219
3322.5 | 0 | 0 | 0 | 0 | 0.10632 | 0.38746 | 0 | 0.007303 | 0.254 | 0.75509 | 0 | 0 | 0.068015 | 0.10488 | 0.33966 | 0.007303 | 0.254 | 0.78034
3323.5 | 0.13741 | 0 | 0.041071 | 0 | 0.10171 | 0.4084 | 1.8627 | 0.007303 | 0.2599 | 2.8185 | 0 | 0 | 0.033184 | 0.10033 | 0.35149 | 0.007303 | 0.2599 | 0.7943
3324.5 | 0.12683 | 0 | 0.038786 | 0 | 0.098372 | 0.39771 | 0 | 0.007303 | 0.26581 | 0.93481 | 0 | 0 | 0.031792 | 0.097039 | 0.33284 | 0.007303 | 0.26581 | 0.73578
3325.5 | 0.20099 | 0 | 0.051292 | 0 | 0.097392 | 0.35925 | 0 | 0.007303 | 0.26581 | 0.98203 | 0 | 0 | 0.020915 | 0.096071 | 0.30689 | 0.007303 | 0.26581 | 0.7101
3326.5 | 0.24505 | 0 | 0.083001 | 0 | 0.097314 | 0.34048 | 0.43306 | 0.007303 | 0.2599 | 1.4661 | 0 | 0 | 0.011954 | 0.096003 | 0.27561 | 0.007303 | 0.2599 | 0.65229
3327.5 | 0.25556 | 0 | 0.083749 | 0 | 0.097495 | 0.33464 | 0 | 0.007303 | 0.27172 | 1.0505 | 0 | 0 | 0.008446 | 0.096246 | 0.28456 | 0.007303 | 0.27172 | 0.66928
3328.5 | 0.255 | 0 | 0.074684 | 0 | 0.098462 | 0.38455 | 0 | 0.007303 | 0.28353 | 1.1035 | 0 | 0 | 0.002945 | 0.097481 | 0.27985 | 0.007303 | 0.28353 | 0.67814
3329.5 | 0.33516 | 0 | 0.10905 | 0 | 0.10245 | 0.46654 | 1.4821 | 0.032303 | 0.30716 | 2.8348 | 0 | 0 | 0.002764 | 0.10232 | 0.29582 | 0.032303 | 0.30716 | 0.7793
3330.5 | 0.26269 | 0 | 0.088144 | 0 | 0.11454 | 0.41515 | 0.53438 | 0.012303 | 0.31306 | 1.7403 | 0 | 0 | 0 | 0.11625 | 0.28198 | 0.012303 | 0.31306 | 0.73991
3331.5 | 0.19153 | 0 | 0.072556 | 0 | 0.14101 | 0.33455 | 0 | 0.007303 | 0.29534 | 1.0423 | 0 | 0 | 0.006116 | 0.14502 | 0.26626 | 0.007303 | 0.29534 | 0.72105
3332.5 | 0.11172 | 0 | 0.040645 | 0 | 0.18124 | 0.30235 | 0 | 0.007303 | 0.27762 | 0.92089 | 0 | 0 | 0.016652 | 0.18588 | 0.26252 | 0.007303 | 0.27762 | 0.75645
3333.5 | 0.051877 | 0 | 0.019892 | 0 | 0.21943 | 0.29384 | 0 | 0.007303 | 0.26581 | 0.85816 | 0 | 0 | 0.026616 | 0.22084 | 0.26539 | 0.007303 | 0.26581 | 0.78696
3334.5 | 0.009822 | 0 | 0.003398 | 0 | 0.16261 | 0.24459 | 0.61199 | 0.007303 | 0.23628 | 1.276 | 0 | 0 | 0.03411 | 0.16046 | 0.22638 | 0.007303 | 0.23628 | 0.67887
3335.5 | 0 | 0 | 0.00105 | 0 | 0.069629 | 0.16539 | 0 | 0.007303 | 0.21265 | 0.45602 | 0 | 0 | 0.048769 | 0.068685 | 0.15287 | 0.007303 | 0.21265 | 0.49127
3336.5 | 0 | 0 | 0 | 0 | 0.034574 | 0.11114 | 0 | 0.007303 | 0.20674 | 0.35976 | 0 | 0 | 0.061699 | 0.034105 | 0.10317 | 0.007303 | 0.20674 | 0.41402
3337.5 | 0 | 0 | 0 | 0 | 0.020744 | 0.092287 | 0 | 0.007303 | 0.19493 | 0.31526 | 0 | 0 | 0.07221 | 0.020463 | 0.08432 | 0.007303 | 0.19493 | 0.38022
3338.5 | 0 | 0 | 0 | 0 | 0.01383 | 0.08102 | 0 | 0.007303 | 0.18902 | 0.29117 | 0 | 0 | 0.081215 | 0.013642 | 0.076468 | 0.007303 | 0.18902 | 0.37412
3339.5 | 0 | 0 | 0 | 0 | 0.01383 | 0.073817 | 0 | 0.007303 | 0.18311 | 0.27806 | 0 | 0 | 0.088432 | 0.013642 | 0.069264 | 0.007303 | 0.18311 | 0.36275
3340.5 | 0 | 0 | 0 | 0 | 0.01449 | 0.081684 | 0 | 0.007303 | 0.18902 | 0.2925 | 0 | 0 | 0.094099 | 0.014293 | 0.073717 | 0.007303 | 0.18902 | 0.37943
3341.5 | 0 | 0 | 0 | 0 | 0.037773 | 0.092604 | 0 | 0.007303 | 0.19493 | 0.33261 | 0 | 0 | 0.096742 | 0.037261 | 0.080085 | 0.007303 | 0.19493 | 0.41732
3342.5 | 0 | 0 | 0 | 0 | 0.088681 | 0.15193 | 0 | 0.032303 | 0.21855 | 0.49147 | 0 | 0 | 0.12096 | 0.087478 | 0.12348 | 0.032303 | 0.21855 | 0.58949
3343.5 | 0 | 0 | 0 | 0 | 0.11222 | 0.29449 | 1.465 | 0.012303 | 0.24809 | 2.1322 | 0 | 0 | 0.068242 | 0.1107 | 0.24669 | 0.012303 | 0.24809 | 0.71776
3344.5 | 0.069499 | 0 | 0.017634 | 0 | 0.11279 | 0.32863 | 0.74767 | 0.007303 | 0.254 | 1.5375 | 0 | 0 | 0.049989 | 0.11126 | 0.27627 | 0.007303 | 0.254 | 0.74068
3345.5 | 0.025042 | 0 | 0.015139 | 0 | 0.10966 | 0.41359 | 4.1938 | 0.007303 | 0.254 | 5.0185 | 0 | 0 | 0.025173 | 0.10817 | 0.35896 | 0.007303 | 0.254 | 0.85215
3346.5 | 0.035708 | 0 | 0.009894 | 0 | 0.10632 | 1.0882 | 0.82886 | 0.007303 | 0.254 | 2.3303 | 0 | 0 | 0.023509 | 0.10488 | 1.0404 | 0.007303 | 0.254 | 1.4514
3347.5 | 0.066795 | 0 | 0.02022 | 0 | 0.10171 | 0.52319 | 0.30583 | 0.007303 | 0.2599 | 1.285 | 0 | 0 | 0.012109 | 0.10033 | 0.46628 | 0.007303 | 0.2599 | 0.85376
3348.5 | 0.16006 | 0 | 0.046668 | 0 | 0.098372 | 0.35222 | 0 | 0.007303 | 0.26581 | 0.93043 | 0 | 0 | 0.00491 | 0.097039 | 0.28735 | 0.007303 | 0.26581 | 0.66969
3349.5 | 0.24377 | 0 | 0.061398 | 0 | 0.097392 | 0.31806 | 0 | 0.007303 | 0.26581 | 0.99374 | 0 | 0 | 5.3e-05 | 0.096071 | 0.26571 | 0.007303 | 0.26581 | 0.63594
3350.5 | 0.42493 | 0 | 0.12579 | 0 | 0.097314 | 0.41156 | 1.2137 | 0.007303 | 0.2599 | 2.5405 | 0 | 0 | 0 | 0.096003 | 0.34669 | 0.007303 | 0.2599 | 0.7441
3351.5 | 0.54421 | 0 | 0.13546 | 0 | 0.097495 | 0.4245 | 0.19372 | 0.007303 | 0.27172 | 1.6744 | 0 | 0 | 0 | 0.096246 | 0.37443 | 0.007303 | 0.27172 | 0.76495
3352.5 | 0.60948 | 0 | 0.17731 | 0 | 0.098462 | 0.35074 | 0.31129 | 0.007303 | 0.28353 | 1.8381 | 0 | 0 | 0 | 0.097481 | 0.24603 | 0.007303 | 0.28353 | 0.64085
3353.5 | 0.73295 | 0 | 0.23703 | 0 | 0.10245 | 0.43334 | 0 | 0.032303 | 0.30716 | 1.8452 | 0 | 0 | 0 | 0.10232 | 0.26262 | 0.032303 | 0.30716 | 0.70541
3354.5 | 0.61114 | 0 | 0.17868 | 0 | 0.11454 | 0.38379 | 0.48791 | 0.012303 | 0.31306 | 2.1014 | 0 | 0 | 0 | 0.11625 | 0.25063 | 0.012303 | 0.31306 | 0.70806
3355.5 | 0.47708 | 0 | 0.15476 | 0 | 0.14101 | 0.30319 | 0 | 0.007303 | 0.29534 | 1.3787 | 0 | 0 | 0 | 0.14502 | 0.23491 | 0.007303 | 0.29534 | 0.68925
3356.5 | 0.33356 | 0 | 0.10939 | 0 | 0.18124 | 0.27039 | 0 | 0.007303 | 0.27762 | 1.1795 | 0 | 0 | 0 | 0.18588 | 0.23055 | 0.007303 | 0.27762 | 0.70236
3357.5 | 0.2753 | 0 | 0.088408 | 0 | 0.21943 | 0.55619 | 0.62357 | 0.007303 | 0.26581 | 2.036 | 0 | 0 | 0 | 0.22084 | 0.52774 | 0.007303 | 0.26581 | 1.0363
3358.5 | 0.14806 | 0 | 0.051867 | 0 | 0.16261 | 0.52092 | 0.47341 | 0.007303 | 0.23628 | 1.6004 | 0 | 0 | 0.010353 | 0.16046 | 0.50271 | 0.007303 | 0.23628 | 0.93024
3359.5 | 0.015029 | 0 | 0.009355 | 0 | 0.069629 | 0.15063 | 0 | 0.007303 | 0.21265 | 0.4646 | 0 | 0 | 0.033395 | 0.068685 | 0.13811 | 0.007303 | 0.21265 | 0.46115
3360.5 | 0.014944 | 0 | 0.002167 | 0 | 0.034574 | 0.10499 | 0 | 0.007303 | 0.20674 | 0.37072 | 0 | 0 | 0.044897 | 0.034105 | 0.097026 | 0.007303 | 0.20674 | 0.39107
3361.5 | 0.005439 | 0 | 0.0048 | 0 | 0.020744 | 0.092287 | 0 | 0.007303 | 0.19493 | 0.3255 | 0 | 0 | 0.061873 | 0.020463 | 0.08432 | 0.007303 | 0.19493 | 0.37536
3362.5 | 0 | 0 | 0 | 0 | 0.01383 | 0.08102 | 0 | 0.007303 | 0.18902 | 0.29117 | 0 | 0 | 0.073238 | 0.013642 | 0.076468 | 0.007303 | 0.18902 | 0.36067
3363.5 | 0 | 0 | 0 | 0 | 0.01383 | 0.073817 | 0 | 0.007303 | 0.18311 | 0.27806 | 0 | 0 | 0.081953 | 0.013642 | 0.069264 | 0.007303 | 0.18311 | 0.35628
3364.5 | 0 | 0 | 0 | 0 | 0.01449 | 0.081684 | 0 | 0.007303 | 0.18902 | 0.2925 | 0 | 0 | 0.087148 | 0.014293 | 0.073717 | 0.007303 | 0.18902 | 0.37248
3365.5 | 0 | 0 | 0 | 0 | 0.037773 | 0.092604 | 0.46168 | 0.007303 | 0.19493 | 0.79428 | 0 | 0 | 0.088506 | 0.037261 | 0.080085 | 0.007303 | 0.19493 | 0.4155
3366.5 | 0 | 0 | 0 | 0 | 0.088681 | 0.14248 | 1.4854 | 0.032303 | 0.21855 | 1.9674 | 0 | 0 | 0.099478 | 0.087478 | 0.11403 | 0.032303 | 0.21855 | 0.59415
3367.5 | 0.042892 | 0 | 0.015035 | 0 | 0.11222 | 0.49357 | 2.2734 | 0.012303 | 0.24809 | 3.1975 | 0 | 0 | 0.056175 | 0.1107 | 0.44577 | 0.012303 | 0.24809 | 0.94765
3368.5 | 0 | 0 | 0 | 0 | 0.11279 | 0.26408 | 0.3963 | 0.007303 | 0.254 | 1.0345 | 0 | 0 | 0.048382 | 0.11126 | 0.21172 | 0.007303 | 0.254 | 0.64048
3369.5 | 0.006887 | 0 | 0.002283 | 0 | 0.10966 | 0.40373 | 0.63741 | 0.007303 | 0.254 | 1.4213 | 0 | 0 | 0.03119 | 0.10817 | 0.3491 | 0.007303 | 0.254 | 0.77371
3370.5 | 0.13233 | 0 | 0.038652 | 0 | 0.10632 | 0.39765 | 0 | 0.007303 | 0.254 | 0.93626 | 0 | 0 | 0.017013 | 0.10488 | 0.34985 | 0.007303 | 0.254 | 0.74192
3371.5 | 0.20008 | 0 | 0.05978 | 0 | 0.10171 | 0.3586 | 0 | 0.007303 | 0.2599 | 0.98737 | 0 | 0 | 0.004642 | 0.10033 | 0.3017 | 0.007303 | 0.2599 | 0.68035
3372.5 | 0.31357 | 0 | 0.084593 | 0 | 0.098372 | 0.35222 | 0 | 0.007303 | 0.26581 | 1.1219 | 0 | 0 | 0 | 0.097039 | 0.28735 | 0.007303 | 0.26581 | 0.6585
3373.5 | 0.49914 | 0 | 0.14471 | 0 | 0.097392 | 0.3569 | 0.45282 | 0.007303 | 0.26581 | 1.8241 | 0 | 0 | 0 | 0.096071 | 0.30454 | 0.007303 | 0.26581 | 0.68135
3374.5 | 0.59311 | 0 | 0.16203 | 0 | 0.097314 | 0.30544 | 0 | 0.007303 | 0.2599 | 1.4251 | 0 | 0 | 0 | 0.096003 | 0.24057 | 0.007303 | 0.2599 | 0.60478
3375.5 | 0.58775 | 0 | 0.19374 | 0 | 0.097495 | 0.29714 | 1.6661 | 0.007303 | 0.27172 | 3.1212 | 0 | 0 | 0 | 0.096246 | 0.24707 | 0.007303 | 0.27172 | 0.67075
3376.5 | 0.3778 | 0 | 0.12442 | 0 | 0.098462 | 0.35074 | 0.60724 | 0.007303 | 0.28353 | 1.8495 | 0 | 0 | 0 | 0.097481 | 0.24603 | 0.007303 | 0.28353 | 0.65265
3377.5 | 0.31207 | 0 | 0.10203 | 0 | 0.10245 | 0.43334 | 0 | 0.032303 | 0.30716 | 1.2893 | 0 | 0 | 0 | 0.10232 | 0.26262 | 0.032303 | 0.30716 | 0.71179
3378.5 | 0.27695 | 0 | 0.087316 | 0 | 0.11454 | 0.38379 | 0.74481 | 0.012303 | 0.31306 | 1.9328 | 0 | 0 | 0 | 0.11625 | 0.25063 | 0.012303 | 0.31306 | 0.70823
3379.5 | 0.19805 | 0 | 0.071323 | 0 | 0.14101 | 0.30319 | 0 | 0.007303 | 0.29534 | 1.0162 | 0 | 0 | 0 | 0.14502 | 0.23491 | 0.007303 | 0.29534 | 0.68358
3380.5 | 0.13818 | 0 | 0.050521 | 0 | 0.18124 | 0.27039 | 0 | 0.007303 | 0.27762 | 0.92526 | 0 | 0 | 0 | 0.18588 | 0.23055 | 0.007303 | 0.27762 | 0.70236
3381.5 | 0.092948 | 0 | 0.034731 | 0 | 0.21943 | 0.26065 | 0 | 0.007303 | 0.26581 | 0.88087 | 0 | 0 | 0 | 0.22084 | 0.23219 | 0.007303 | 0.26581 | 0.73262
3382.5 | 0.063367 | 0 | 0.021035 | 0 | 0.16261 | 0.34191 | 0.60182 | 0.007303 | 0.23628 | 1.4343 | 0 | 0 | 0 | 0.16046 | 0.3237 | 0.007303 | 0.23628 | 0.74474
3383.5 | 0.021519 | 0 | 0.012723 | 0 | 0.069629 | 0.21003 | 0.44127 | 0.007303 | 0.21265 | 0.97512 | 0 | 0 | 0 | 0.068685 | 0.19751 | 0.007303 | 0.21265 | 0.50087
3384.5 | 0 | 0 | 9.6e-05 | 0 | 0.034574 | 0.10499 | 0 | 0.007303 | 0.20674 | 0.35371 | 0 | 0 | 0.012055 | 0.034105 | 0.097026 | 0.007303 | 0.20674 | 0.35823
3385.5 | 0 | 0 | 0 | 0 | 0.020744 | 0.092287 | 0 | 0.007303 | 0.19493 | 0.31526 | 0 | 0 | 0.025074 | 0.020463 | 0.08432 | 0.007303 | 0.19493 | 0.33856
3386.5 | 0 | 0 | 0 | 0 | 0.01383 | 0.08102 | 0 | 0.007303 | 0.18902 | 0.29117 | 0 | 0 | 0.042668 | 0.013642 | 0.076468 | 0.007303 | 0.18902 | 0.3301
3387.5 | 0 | 0 | 0 | 0 | 0.01383 | 0.073817 | 0 | 0.007303 | 0.18311 | 0.27806 | 0 | 0 | 0.0571 | 0.013642 | 0.069264 | 0.007303 | 0.18311 | 0.33142
3388.5 | 0 | 0 | 0 | 0 | 0.01449 | 0.081684 | 0 | 0.007303 | 0.18902 | 0.2925 | 0 | 0 | 0.067909 | 0.014293 | 0.073717 | 0.007303 | 0.18902 | 0.35324
3389.5 | 0 | 0 | 0 | 0 | 0.037773 | 0.092604 | 0 | 0.007303 | 0.19493 | 0.33261 | 0 | 0 | 0.074897 | 0.037261 | 0.080085 | 0.007303 | 0.19493 | 0.40095
3390.5 | 0 | 0 | 0 | 0 | 0.088681 | 0.14248 | 0 | 0.032303 | 0.21855 | 0.48202 | 0 | 0 | 0.093189 | 0.087478 | 0.11403 | 0.032303 | 0.21855 | 0.54655
3391.5 | 0 | 0 | 0 | 0 | 0.11222 | 0.21293 | 0 | 0.012303 | 0.24809 | 0.58555 | 0 | 0 | 0.049715 | 0.1107 | 0.16513 | 0.012303 | 0.24809 | 0.58694
3392.5 | 0 | 0 | 0 | 0 | 0.11279 | 0.26408 | 0.39353 | 0.007303 | 0.254 | 1.0317 | 0 | 0 | 0.030023 | 0.11126 | 0.21172 | 0.007303 | 0.254 | 0.62108
3393.5 | 0 | 0 | 0 | 0 | 0.10966 | 0.32182 | 0 | 0.007303 | 0.254 | 0.69278 | 0 | 0 | 0.015126 | 0.10817 | 0.26719 | 0.007303 | 0.254 | 0.65279
3394.5 | 0.051335 | 0 | 0.014932 | 0 | 0.10632 | 0.33951 | 0 | 0.007303 | 0.254 | 0.7734 | 0 | 0 | 0.000806 | 0.10488 | 0.29171 | 0.007303 | 0.254 | 0.6597
3395.5 | 0.11603 | 0 | 0.036679 | 0 | 0.10171 | 0.3586 | 0 | 0.007303 | 0.2599 | 0.88022 | 0 | 0 | 0 | 0.10033 | 0.3017 | 0.007303 | 0.2599 | 0.67606
3396.5 | 0.21635 | 0 | 0.061286 | 0 | 0.098372 | 0.4005 | 0.57966 | 0.007303 | 0.26581 | 1.6293 | 0 | 0 | 0 | 0.097039 | 0.33563 | 0.007303 | 0.26581 | 0.72094
3397.5 | 0.34098 | 0 | 0.10082 | 0 | 0.097392 | 0.31806 | 0 | 0.007303 | 0.26581 | 1.1304 | 0 | 0 | 0 | 0.096071 | 0.26571 | 0.007303 | 0.26581 | 0.63589
3398.5 | 0.41683 | 0 | 0.12586 | 0 | 0.097314 | 0.34704 | 0 | 0.007303 | 0.2599 | 1.2542 | 0 | 0 | 0 | 0.096003 | 0.28216 | 0.007303 | 0.2599 | 0.65309
3399.5 | 0.44205 | 0 | 0.12218 | 0 | 0.097495 | 0.29714 | 0 | 0.007303 | 0.27172 | 1.2379 | 0 | 0 | 0 | 0.096246 | 0.24707 | 0.007303 | 0.27172 | 0.62933
3400.5 | 0.46931 | 0 | 0.15604 | 0 | 0.098462 | 0.35074 | 0.41561 | 0.007303 | 0.28353 | 1.781 | 0 | 0 | 0 | 0.097481 | 0.24603 | 0.007303 | 0.28353 | 0.63535
3401.5 | 0.59499 | 0 | 0.16221 | 0 | 0.10245 | 0.43334 | 0 | 0.032303 | 0.30716 | 1.6324 | 0 | 0 | 0 | 0.10232 | 0.26262 | 0.032303 | 0.30716 | 0.70797
3402.5 | 0.54424 | 0 | 0.18144 | 0 | 0.11454 | 0.38379 | 0 | 0.012303 | 0.31306 | 1.5494 | 0 | 0 | 0 | 0.11625 | 0.25063 | 0.012303 | 0.31306 | 0.70266
3403.5 | 0.46667 | 0 | 0.1531 | 0 | 0.14101 | 0.30319 | 0.868 | 0.007303 | 0.29534 | 2.2346 | 0 | 0 | 0 | 0.14502 | 0.23491 | 0.007303 | 0.29534 | 0.70048
3404.5 | 0.33702 | 0 | 0.10961 | 0 | 0.18124 | 0.27039 | 0 | 0.007303 | 0.27762 | 1.1832 | 0 | 0 | 0 | 0.18588 | 0.23055 | 0.007303 | 0.27762 | 0.70979
3405.5 | 0.25831 | 0 | 0.077509 | 0 | 0.21943 | 0.26065 | 0 | 0.007303 | 0.26581 | 1.089 | 0 | 0 | 0 | 0.22084 | 0.23219 | 0.007303 | 0.26581 | 0.72715
3406.5 | 0.19702 | 0 | 0.068327 | 0 | 0.16261 | 0.21754 | 0.39335 | 0.007303 | 0.23628 | 1.2824 | 0 | 0 | 0 | 0.16046 | 0.19933 | 0.007303 | 0.23628 | 0.60984
3407.5 | 0.13137 | 0 | 0.04707 | 0 | 0.069629 | 0.15063 | 0 | 0.007303 | 0.21265 | 0.61866 | 0 | 0 | 0 | 0.068685 | 0.13811 | 0.007303 | 0.21265 | 0.42775
3408.5 | 0.081563 | 0 | 0.029803 | 0 | 0.034574 | 0.10499 | 0 | 0.007303 | 0.20674 | 0.46498 | 0 | 0 | 0.000679 | 0.034105 | 0.097026 | 0.007303 | 0.20674 | 0.34686
3409.5 | 0.043588 | 0 | 0.016926 | 0 | 0.020744 | 0.092287 | 0 | 0.007303 | 0.19493 | 0.37578 | 0 | 0 | 0.011596 | 0.020463 | 0.08432 | 0.007303 | 0.19493 | 0.31961
3410.5 | 0.009727 | 0 | 0.005064 | 0 | 0.01383 | 0.08102 | 0 | 0.007303 | 0.18902 | 0.30596 | 0 | 0 | 0.025423 | 0.013642 | 0.076468 | 0.007303 | 0.18902 | 0.31833
3411.5 | 0 | 0 | 0 | 0 | 0.01383 | 0.073817 | 0 | 0.007303 | 0.18311 | 0.27806 | 0 | 0 | 0.035945 | 0.013642 | 0.069264 | 0.007303 | 0.18311 | 0.31027
3412.5 | 0 | 0 | 0 | 0 | 0.01449 | 0.081684 | 0 | 0.007303 | 0.18902 | 0.2925 | 0 | 0 | 0.044028 | 0.014293 | 0.073717 | 0.007303 | 0.18902 | 0.32936
3413.5 | 0 | 0 | 0 | 0 | 0.037773 | 0.092604 | 0 | 0.007303 | 0.19493 | 0.33261 | 0 | 0 | 0.049432 | 0.037261 | 0.080085 | 0.007303 | 0.19493 | 0.37001
3414.5 | 0 | 0 | 0 | 0 | 0.088681 | 0.14248 | 0 | 0.032303 | 0.21855 | 0.48202 | 0 | 0 | 0.06235 | 0.087478 | 0.11403 | 0.032303 | 0.21855 | 0.52129
3415.5 | 0.003856 | 0 | 0.001002 | 0 | 0.11222 | 0.21293 | 0.64024 | 0.012303 | 0.24809 | 1.2306 | 0 | 0 | 0.047082 | 0.1107 | 0.16513 | 0.012303 | 0.24809 | 0.59931
3416.5 | 0.008668 | 0 | 0.002387 | 0 | 0.11279 | 0.26408 | 0.4431 | 0.007303 | 0.254 | 1.0923 | 0 | 0 | 0.030207 | 0.11126 | 0.21172 | 0.007303 | 0.254 | 0.62228
3417.5 | 0.06083 | 0 | 0.01892 | 0 | 0.10966 | 0.32182 | 0 | 0.007303 | 0.254 | 0.77253 | 0 | 0 | 0.018093 | 0.10817 | 0.26719 | 0.007303 | 0.254 | 0.66123
3418.5 | 0.13652 | 0 | 0.038173 | 0 | 0.10632 | 0.33951 | 0 | 0.007303 | 0.254 | 0.88183 | 0 | 0 | 0.004788 | 0.10488 | 0.29171 | 0.007303 | 0.254 | 0.66368
3419.5 | 0.18091 | 0 | 0.060178 | 0 | 0.10171 | 0.3586 | 0 | 0.007303 | 0.2599 | 0.9686 | 0 | 0 | 0.000416 | 0.10033 | 0.3017 | 0.007303 | 0.2599 | 0.67117
3420.5 | 0.28496 | 0 | 0.082978 | 0 | 0.098372 | 0.35222 | 0.40596 | 0.007303 | 0.26581 | 1.4976 | 0 | 0 | 0 | 0.097039 | 0.28735 | 0.007303 | 0.26581 | 0.66368
3421.5 | 0.394 | 0 | 0.10306 | 0 | 0.097392 | 0.31806 | 0 | 0.007303 | 0.26581 | 1.1856 | 0 | 0 | 0 | 0.096071 | 0.26571 | 0.007303 | 0.26581 | 0.63589
3422.5 | 0.54041 | 0 | 0.1559 | 0 | 0.097314 | 0.30544 | 0.87629 | 0.007303 | 0.2599 | 2.2426 | 0 | 0 | 0 | 0.096003 | 0.24057 | 0.007303 | 0.2599 | 0.62942
3423.5 | 0.743 | 0 | 0.20603 | 0 | 0.097495 | 0.29714 | 1.788 | 0.007303 | 0.27172 | 3.4107 | 0 | 0 | 0 | 0.096246 | 0.24707 | 0.007303 | 0.27172 | 0.68141
3424.5 | 0.63365 | 0 | 0.20945 | 0 | 0.098462 | 0.35074 | 0.48797 | 0.007303 | 0.28353 | 2.0711 | 0 | 0 | 0 | 0.097481 | 0.24603 | 0.007303 | 0.28353 | 0.64174
3425.5 | 0.61475 | 0 | 0.18349 | 0 | 0.10245 | 0.43334 | 0 | 0.032303 | 0.30716 | 1.6735 | 0 | 0 | 0 | 0.10232 | 0.26262 | 0.032303 | 0.30716 | 0.70541
3426.5 | 0.41394 | 0 | 0.14517 | 0 | 0.11454 | 0.38379 | 0 | 0.012303 | 0.31306 | 1.3828 | 0 | 0 | 0 | 0.11625 | 0.25063 | 0.012303 | 0.31306 | 0.6991
3427.5 | 0.2939 | 0 | 0.089444 | 0 | 0.14101 | 0.30319 | 0.464 | 0.007303 | 0.29534 | 1.5942 | 0 | 0 | 0 | 0.14502 | 0.23491 | 0.007303 | 0.29534 | 0.69661
3428.5 | 0.19969 | 0 | 0.079116 | 0 | 0.18124 | 0.27039 | 0 | 0.007303 | 0.27762 | 1.0154 | 0 | 0 | 0.000695 | 0.18588 | 0.23055 | 0.007303 | 0.27762 | 0.70305
3429.5 | 0.13514 | 0 | 0.044734 | 0 | 0.21943 | 0.26065 | 0 | 0.007303 | 0.26581 | 0.93307 | 0 | 0 | 0.006185 | 0.22084 | 0.23219 | 0.007303 | 0.26581 | 0.73333
3430.5 | 0.085963 | 0 | 0.032596 | 0 | 0.16261 | 0.21754 | 0 | 0.007303 | 0.23628 | 0.74229 | 0 | 0 | 0.015419 | 0.16046 | 0.19933 | 0.007303 | 0.23628 | 0.62526
3431.5 | 0.067305 | 0 | 0.026045 | 0 | 0.069629 | 0.15063 | 1.17 | 0.007303 | 0.21265 | 1.7035 | 0 | 0 | 0.022503 | 0.068685 | 0.13811 | 0.007303 | 0.21265 | 0.47365
3432.5 | 0.004326 | 0 | 0.003221 | 0 | 0.034574 | 0.10499 | 0 | 0.007303 | 0.20674 | 0.36116 | 0 | 0 | 0.03417 | 0.034105 | 0.097026 | 0.007303 | 0.20674 | 0.38582
3433.5 | 0 | 0 | 0 | 0 | 0.020744 | 0.092287 | 0 | 0.007303 | 0.19493 | 0.31526 | 0 | 0 | 0.040376 | 0.020463 | 0.08432 | 0.007303 | 0.19493 | 0.34839
3434.5 | 0 | 0 | 0 | 0 | 0.01383 | 0.08102 | 0 | 0.007303 | 0.18902 | 0.29117 | 0 | 0 | 0.045143 | 0.013642 | 0.076468 | 0.007303 | 0.18902 | 0.33258
3435.5 | 0 | 0 | 0 | 0 | 0.01383 | 0.073817 | 0 | 0.007303 | 0.18311 | 0.27806 | 0 | 0 | 0.048797 | 0.013642 | 0.069264 | 0.007303 | 0.18311 | 0.32322
3436.5 | 0 | 0 | 0 | 0 | 0.01449 | 0.081684 | 0 | 0.007303 | 0.18902 | 0.2925 | 0 | 0 | 0.05142 | 0.014293 | 0.073717 | 0.007303 | 0.18902 | 0.34213
3437.5 | 0 | 0 | 0 | 0 | 0.037773 | 0.092604 | 0 | 0.007303 | 0.19493 | 0.33261 | 0 | 0 | 0.051936 | 0.037261 | 0.080085 | 0.007303 | 0.19493 | 0.37251
3438.5 | 0 | 0 | 0 | 0 | 0.088681 | 0.14248 | 0 | 0.032303 | 0.21855 | 0.48202 | 0 | 0 | 0.060791 | 0.087478 | 0.11403 | 0.032303 | 0.21855 | 0.51416
3439.5 | 0 | 0 | 0 | 0 | 0.11222 | 0.21293 | 0.56062 | 0.012303 | 0.24809 | 1.1462 | 0 | 0 | 0.049479 | 0.1107 | 0.16513 | 0.012303 | 0.24809 | 0.59372
3440.5 | 0 | 0 | 0 | 0 | 0.11279 | 0.26408 | 0 | 0.007303 | 0.254 | 0.63817 | 0 | 0 | 0.037801 | 0.11126 | 0.21172 | 0.007303 | 0.254 | 0.63533
3441.5 | 0.011755 | 0 | 0.003032 | 0 | 0.10966 | 0.35113 | 0.41052 | 0.007303 | 0.254 | 1.1474 | 0 | 0 | 0.029541 | 0.10817 | 0.2965 | 0.007303 | 0.254 | 0.69651
3442.5 | 0.14535 | 0 | 0.043469 | 0 | 0.10632 | 0.33951 | 0 | 0.007303 | 0.254 | 0.89595 | 0 | 0 | 0.026592 | 0.10488 | 0.29171 | 0.007303 | 0.254 | 0.69096
3443.5 | 0.21329 | 0 | 0.057108 | 0 | 0.10171 | 0.43347 | 0.47551 | 0.007303 | 0.2599 | 1.5483 | 0 | 0 | 0.008451 | 0.10033 | 0.37656 | 0.007303 | 0.2599 | 0.76854
3444.5 | 0.28613 | 0 | 0.091317 | 0 | 0.098372 | 0.42042 | 0 | 0.007303 | 0.26581 | 1.1693 | 0 | 0 | 0.000713 | 0.097039 | 0.35555 | 0.007303 | 0.26581 | 0.73524
3445.5 | 0.39114 | 0 | 0.10466 | 0 | 0.097392 | 0.33696 | 0 | 0.007303 | 0.26581 | 1.2033 | 0 | 0 | 0 | 0.096071 | 0.2846 | 0.007303 | 0.26581 | 0.66076
3446.5 | 0.52178 | 0 | 0.14593 | 0 | 0.097314 | 0.30544 | 0.39271 | 0.007303 | 0.2599 | 1.7304 | 0 | 0 | 0 | 0.096003 | 0.24057 | 0.007303 | 0.2599 | 0.60478
3447.5 | 0.61554 | 0 | 0.19348 | 0 | 0.097495 | 0.29714 | 0 | 0.007303 | 0.27172 | 1.4827 | 0 | 0 | 0 | 0.096246 | 0.24707 | 0.007303 | 0.27172 | 0.62963
3448.5 | 0.68181 | 0 | 0.17928 | 0 | 0.098462 | 0.35074 | 0.82979 | 0.007303 | 0.28353 | 2.4309 | 0 | 0 | 0 | 0.097481 | 0.24603 | 0.007303 | 0.28353 | 0.6593
3449.5 | 0.81305 | 0 | 0.23153 | 0 | 0.10245 | 0.43334 | 0.22363 | 0.032303 | 0.30716 | 2.1435 | 0 | 0 | 0 | 0.10232 | 0.26262 | 0.032303 | 0.30716 | 0.71491
3450.5 | 0.67744 | 0 | 0.22571 | 0 | 0.11454 | 0.38379 | 0.44211 | 0.012303 | 0.31306 | 2.169 | 0 | 0 | 0 | 0.11625 | 0.25063 | 0.012303 | 0.31306 | 0.6997
3451.5 | 0.59395 | 0 | 0.17985 | 0 | 0.14101 | 0.30319 | 0.41858 | 0.007303 | 0.29534 | 1.9392 | 0 | 0 | 0 | 0.14502 | 0.23491 | 0.007303 | 0.29534 | 0.6967
3452.5 | 0.52682 | 0 | 0.15613 | 0 | 0.18124 | 0.27039 | 0.47733 | 0.007303 | 0.27762 | 1.8968 | 0 | 0 | 0 | 0.18588 | 0.23055 | 0.007303 | 0.27762 | 0.72518
3453.5 | 0.3771 | 0 | 0.13073 | 0 | 0.21943 | 0.26065 | 0.5127 | 0.007303 | 0.26581 | 1.7737 | 0 | 0 | 0 | 0.22084 | 0.23219 | 0.007303 | 0.26581 | 0.7311
3454.5 | 0.27823 | 0 | 0.085472 | 0 | 0.16261 | 0.21754 | 0 | 0.007303 | 0.23628 | 0.98742 | 0 | 0 | 0 | 0.16046 | 0.19933 | 0.007303 | 0.23628 | 0.60437
3455.5 | 0.19335 | 0 | 0.067666 | 0 | 0.069629 | 0.15063 | 0 | 0.007303 | 0.21265 | 0.70123 | 0 | 0 | 0.007101 | 0.068685 | 0.13811 | 0.007303 | 0.21265 | 0.43485
3456.5 | 0.12664 | 0 | 0.046113 | 0 | 0.034574 | 0.13609 | 0 | 0.007303 | 0.20674 | 0.55746 | 0 | 0 | 0.019479 | 0.034105 | 0.12813 | 0.007303 | 0.20674 | 0.40223
3457.5 | 0.079268 | 0 | 0.028452 | 0 | 0.020744 | 0.095975 | 0 | 0.007303 | 0.19493 | 0.42667 | 0 | 0 | 0.030395 | 0.020463 | 0.088008 | 0.007303 | 0.19493 | 0.34757
3458.5 | 0.052596 | 0 | 0.019275 | 0 | 0.01383 | 0.083479 | 0 | 0.007303 | 0.18902 | 0.3655 | 0 | 0 | 0.039966 | 0.013642 | 0.078927 | 0.007303 | 0.18902 | 0.32986
3459.5 | 0.032756 | 0 | 0.011932 | 0 | 0.01383 | 0.075046 | 0 | 0.007303 | 0.18311 | 0.32398 | 0 | 0 | 0.047885 | 0.013642 | 0.070494 | 0.007303 | 0.18311 | 0.32344
3460.5 | 0.021548 | 0 | 0.007848 | 0 | 0.01449 | 0.084143 | 0 | 0.007303 | 0.18902 | 0.32435 | 0 | 0 | 0.056507 | 0.014293 | 0.076176 | 0.007303 | 0.18902 | 0.3443
3461.5 | 0.1009 | 0 | 0.033327 | 0 | 0.037773 | 0.10681 | 1.5811 | 0.007303 | 0.19493 | 2.0622 | 0 | 0 | 0.039935 | 0.037261 | 0.094293 | 0.007303 | 0.19493 | 0.41213
3462.5 | 0.1292 | 0 | 0.02512 | 0 | 0.088681 | 0.15232 | 1.239 | 0.032303 | 0.21855 | 1.8852 | 0 | 0 | 0.056946 | 0.087478 | 0.12387 | 0.032303 | 0.21855 | 0.57168
3463.5 | 0.0645 | 0 | 0.038141 | 0 | 0.11222 | 0.23261 | 0.65664 | 0.012303 | 0.24809 | 1.3645 | 0 | 0 | 0.034605 | 0.1107 | 0.1848 | 0.012303 | 0.24809 | 0.59204
3464.5 | 0.10317 | 0 | 0.035577 | 0 | 0.11279 | 0.29359 | 0 | 0.007303 | 0.254 | 0.80642 | 0 | 0 | 0.022241 | 0.11126 | 0.24123 | 0.007303 | 0.254 | 0.64326
3465.5 | 0.17682 | 0 | 0.052959 | 0 | 0.10966 | 0.36362 | 0.46338 | 0.007303 | 0.254 | 1.4277 | 0 | 0 | 0.00843 | 0.10817 | 0.30899 | 0.007303 | 0.254 | 0.69504
3466.5 | 0.3108 | 0 | 0.092612 | 0 | 0.10632 | 0.38746 | 0 | 0.007303 | 0.254 | 1.1585 | 0 | 0 | 0.000101 | 0.10488 | 0.33966 | 0.007303 | 0.254 | 0.70694
3467.5 | 0.35588 | 0 | 0.11071 | 0 | 0.10171 | 0.4084 | 0 | 0.007303 | 0.2599 | 1.2439 | 0 | 0 | 0 | 0.10033 | 0.35149 | 0.007303 | 0.2599 | 0.73191
3468.5 | 0.43162 | 0 | 0.12823 | 0 | 0.098372 | 0.39771 | 0.39257 | 0.007303 | 0.26581 | 1.7216 | 0 | 0 | 0 | 0.097039 | 0.33284 | 0.007303 | 0.26581 | 0.70399
3469.5 | 0.53927 | 0 | 0.1342 | 0 | 0.097392 | 0.36586 | 0 | 0.007303 | 0.26581 | 1.4098 | 0 | 0 | 0 | 0.096071 | 0.31351 | 0.007303 | 0.26581 | 0.68369
3470.5 | 0.65452 | 0 | 0.18379 | 0 | 0.097314 | 0.34048 | 0 | 0.007303 | 0.2599 | 1.5433 | 0 | 0 | 0 | 0.096003 | 0.27561 | 0.007303 | 0.2599 | 0.64598
3471.5 | 0.85431 | 0 | 0.21542 | 0 | 0.097495 | 0.40159 | 0.86432 | 0.007303 | 0.27172 | 2.7121 | 0 | 0 | 0 | 0.096246 | 0.35151 | 0.007303 | 0.27172 | 0.76126
3472.5 | 1.1163 | 0 | 0.34933 | 0 | 0.098462 | 0.85002 | 2.9594 | 0.007303 | 0.28353 | 5.6643 | 0.041631 | 0.012169 | 0 | 0.097481 | 0.74531 | 0.007303 | 0.28353 | 1.2586
3473.5 | 0.99668 | 0 | 0.29116 | 0 | 0.10245 | 0.46654 | 0 | 0.032303 | 0.30716 | 2.1963 | 0 | 0 | 0 | 0.10232 | 0.29582 | 0.032303 | 0.30716 | 0.7386
3474.5 | 0.8335 | 0 | 0.23596 | 0 | 0.11454 | 0.41515 | 0.34288 | 0.012303 | 0.31306 | 2.2674 | 0 | 0 | 0 | 0.11625 | 0.28198 | 0.012303 | 0.31306 | 0.73947
3475.5 | 0.72388 | 0 | 0.22535 | 0 | 0.14101 | 0.33455 | 0.57219 | 0.007303 | 0.29534 | 2.2996 | 0 | 0 | 0 | 0.14502 | 0.26626 | 0.007303 | 0.29534 | 0.73501
3476.5 | 0.53173 | 0 | 0.17358 | 0 | 0.18124 | 0.30235 | 0 | 0.007303 | 0.27762 | 1.4738 | 0 | 0 | 0 | 0.18588 | 0.26252 | 0.007303 | 0.27762 | 0.73432
3477.5 | 0.43035 | 0 | 0.13501 | 0 | 0.21943 | 0.36508 | 0.56266 | 0.007303 | 0.26581 | 1.9856 | 0 | 0 | 0 | 0.22084 | 0.33663 | 0.007303 | 0.26581 | 0.84552
3478.5 | 0.32824 | 0 | 0.099811 | 0 | 0.16261 | 0.24459 | 0 | 0.007303 | 0.23628 | 1.0788 | 0 | 0 | 0 | 0.16046 | 0.22638 | 0.007303 | 0.23628 | 0.63142
3479.5 | 0.25189 | 0 | 0.087286 | 0 | 0.069629 | 0.16539 | 0.61986 | 0.007303 | 0.21265 | 1.414 | 0 | 0 | 0.007678 | 0.068685 | 0.15287 | 0.007303 | 0.21265 | 0.46563
3480.5 | 0.16572 | 0 | 0.057614 | 0 | 0.034574 | 0.11114 | 0 | 0.007303 | 0.20674 | 0.58309 | 0 | 0 | 0.02477 | 0.034105 | 0.10317 | 0.007303 | 0.20674 | 0.37709
3481.5 | 0.08376 | 0 | 0.032235 | 0 | 0.020744 | 0.075776 | 0 | 0.007303 | 0.19493 | 0.41475 | 0 | 0 | 0.042409 | 0.020463 | 0.067809 | 0.007303 | 0.19493 | 0.33939
3482.5 | 0.038978 | 0 | 0.015779 | 0 | 0.01383 | 0.070013 | 0 | 0.007303 | 0.18902 | 0.33492 | 0 | 0 | 0.055539 | 0.013642 | 0.065461 | 0.007303 | 0.18902 | 0.33197
3483.5 | 0.012021 | 0 | 0.004826 | 0 | 0.01383 | 0.068313 | 0 | 0.007303 | 0.18311 | 0.28941 | 0 | 0 | 0.063411 | 0.013642 | 0.063761 | 0.007303 | 0.18311 | 0.33223
3484.5 | 0.004705 | 0 | 0.001951 | 0 | 0.01449 | 0.070677 | 0 | 0.007303 | 0.18902 | 0.28815 | 0 | 0 | 0.069647 | 0.014293 | 0.06271 | 0.007303 | 0.18902 | 0.34397
3485.5 | 0.009125 | 0 | 0.002631 | 0 | 0.037773 | 0.076094 | 0 | 0.007303 | 0.19493 | 0.32785 | 0 | 0 | 0.075341 | 0.037261 | 0.063575 | 0.007303 | 0.19493 | 0.38488
3486.5 | 0.033055 | 0 | 0.009293 | 0 | 0.088681 | 0.098455 | 0 | 0.032303 | 0.21855 | 0.48034 | 0 | 0 | 0.097613 | 0.087478 | 0.070002 | 0.032303 | 0.21855 | 0.50695
3487.5 | 0.060138 | 0 | 0.018032 | 0 | 0.11222 | 0.12488 | 0 | 0.012303 | 0.24809 | 0.57566 | 0 | 0 | 0.062043 | 0.1107 | 0.077078 | 0.012303 | 0.24809 | 0.51121
3488.5 | 0.12727 | 0 | 0.042227 | 0 | 0.11279 | 0.132 | 0.39332 | 0.007303 | 0.254 | 1.0689 | 0 | 0 | 0.044545 | 0.11126 | 0.079643 | 0.007303 | 0.254 | 0.49775
3489.5 | 0.21575 | 0 | 0.065941 | 0 | 0.10966 | 0.13471 | 0 | 0.007303 | 0.254 | 0.78736 | 0 | 0 | 0.030792 | 0.10817 | 0.080075 | 0.007303 | 0.254 | 0.48681
3490.5 | 0.39788 | 0 | 0.11464 | 0 | 0.10632 | 0.12488 | 0 | 0.007303 | 0.254 | 1.005 | 0 | 0 | 0.022212 | 0.10488 | 0.077078 | 0.007303 | 0.254 | 0.46647
3491.5 | 0.42573 | 0 | 0.12843 | 0 | 0.10171 | 0.13572 | 0 | 0.007303 | 0.2599 | 1.0588 | 0 | 0 | 0.012528 | 0.10033 | 0.078808 | 0.007303 | 0.2599 | 0.45987
3492.5 | 0.51987 | 0 | 0.15605 | 0 | 0.098372 | 0.1486 | 0 | 0.007303 | 0.26581 | 1.196 | 0 | 0 | 0.004238 | 0.097039 | 0.083722 | 0.007303 | 0.26581 | 0.45911
3493.5 | 0.62392 | 0 | 0.17337 | 0 | 0.097392 | 0.1337 | 0 | 0.007303 | 0.26581 | 1.3015 | 0 | 0 | 0.000108 | 0.096071 | 0.081343 | 0.007303 | 0.26581 | 0.45711
3494.5 | 0.74608 | 0 | 0.18902 | 0 | 0.097314 | 0.1486 | 0 | 0.007303 | 0.2599 | 1.4482 | 0 | 0 | 0 | 0.096003 | 0.083722 | 0.007303 | 0.2599 | 0.44793
3495.5 | 0.87752 | 0 | 0.23649 | 0 | 0.097495 | 0.12929 | 0 | 0.007303 | 0.27172 | 1.6198 | 0 | 0 | 0 | 0.096246 | 0.07921 | 0.007303 | 0.27172 | 0.45548
3496.5 | 1.0131 | 0 | 0.29307 | 0 | 0.098462 | 0.1994 | 0 | 0.007303 | 0.28353 | 1.8949 | 0 | 0 | 0 | 0.097481 | 0.09469 | 0.007303 | 0.28353 | 0.484
3497.5 | 1.2601 | 0 | 0.3372 | 0 | 0.10245 | 0.28475 | 0 | 0.032303 | 0.30716 | 2.324 | 0 | 0 | 0 | 0.10232 | 0.11403 | 0.032303 | 0.30716 | 0.56229
3498.5 | 0.95313 | 0 | 0.28314 | 0 | 0.11454 | 0.24346 | 0 | 0.012303 | 0.31306 | 1.9196 | 0 | 0 | 0 | 0.11625 | 0.1103 | 0.012303 | 0.31306 | 0.55291
3499.5 | 0.74594 | 0 | 0.22694 | 0 | 0.14101 | 0.16286 | 0 | 0.007303 | 0.29534 | 1.5794 | 0 | 0 | 0 | 0.14502 | 0.09457 | 0.007303 | 0.29534 | 0.54324
3500.5 | 0.55549 | 0 | 0.17224 | 0 | 0.18124 | 0.1273 | 0 | 0.007303 | 0.27762 | 1.3212 | 0 | 0 | 0.000158 | 0.18588 | 0.087464 | 0.007303 | 0.27762 | 0.55943
3501.5 | 0.41989 | 0 | 0.13206 | 0 | 0.21943 | 0.11205 | 0 | 0.007303 | 0.26581 | 1.1566 | 0 | 0 | 0.010359 | 0.22084 | 0.083601 | 0.007303 | 0.26581 | 0.59439
3502.5 | 0.31361 | 0 | 0.10342 | 0 | 0.16261 | 0.096465 | 0 | 0.007303 | 0.23628 | 0.91969 | 0 | 0 | 0.020933 | 0.16046 | 0.078255 | 0.007303 | 0.23628 | 0.50423
3503.5 | 0.2168 | 0 | 0.067606 | 0 | 0.069629 | 0.084594 | 0 | 0.007303 | 0.21265 | 0.65858 | 0 | 0 | 0.037159 | 0.068685 | 0.072074 | 0.007303 | 0.21265 | 0.39887
3504.5 | 0.1448 | 0 | 0.051024 | 0 | 0.034574 | 0.077476 | 0 | 0.007303 | 0.20674 | 0.52191 | 0 | 0 | 0.052124 | 0.034105 | 0.069509 | 0.007303 | 0.20674 | 0.37078
3505.5 | 0.094564 | 0 | 0.033746 | 0 | 0.020744 | 0.075776 | 0.39349 | 0.007303 | 0.19493 | 0.82055 | 0 | 0 | 0.063217 | 0.020463 | 0.067809 | 0.007303 | 0.19493 | 0.35472
3506.5 | 0.05334 | 0 | 0.020129 | 0 | 0.01383 | 0.070013 | 0 | 0.007303 | 0.18902 | 0.35363 | 0 | 0 | 0.073721 | 0.013642 | 0.065461 | 0.007303 | 0.18902 | 0.35562
3507.5 | 0.026525 | 0 | 0.010053 | 0 | 0.01383 | 0.068313 | 0 | 0.007303 | 0.18311 | 0.30914 | 0 | 0 | 0.083895 | 0.013642 | 0.063761 | 0.007303 | 0.18311 | 0.35272
3508.5 | 0.006804 | 0 | 0.003474 | 0 | 0.01449 | 0.070677 | 0 | 0.007303 | 0.18902 | 0.29177 | 0 | 0 | 0.09057 | 0.014293 | 0.06271 | 0.007303 | 0.18902 | 0.3649
3509.5 | 0 | 0 | 0 | 0 | 0.037773 | 0.076094 | 0 | 0.007303 | 0.19493 | 0.3161 | 0 | 0 | 0.095809 | 0.037261 | 0.063575 | 0.007303 | 0.19493 | 0.39987
3510.5 | 0 | 0 | 0 | 0 | 0.088681 | 0.098455 | 0 | 0.032303 | 0.21855 | 0.43799 | 0 | 0 | 0.1214 | 0.087478 | 0.070002 | 0.032303 | 0.21855 | 0.53621
3511.5 | 0.036031 | 0 | 0.010933 | 0 | 0.11222 | 0.12488 | 0 | 0.012303 | 0.24809 | 0.54446 | 0 | 0 | 0.071663 | 0.1107 | 0.077078 | 0.012303 | 0.24809 | 0.52084
3512.5 | 0.12168 | 0 | 0.038462 | 0 | 0.11279 | 0.132 | 0 | 0.007303 | 0.254 | 0.66623 | 0 | 0 | 0.049965 | 0.11126 | 0.079643 | 0.007303 | 0.254 | 0.50317
3513.5 | 0.23588 | 0 | 0.071505 | 0 | 0.10966 | 0.13471 | 0 | 0.007303 | 0.254 | 0.81304 | 0 | 0 | 0.035163 | 0.10817 | 0.080075 | 0.007303 | 0.254 | 0.48571
3514.5 | 0.50983 | 0 | 0.14171 | 0 | 0.10632 | 0.12488 | 0 | 0.007303 | 0.254 | 1.144 | 0 | 0 | 0.018846 | 0.10488 | 0.077078 | 0.007303 | 0.254 | 0.46858
3515.5 | 0.55031 | 0 | 0.15435 | 0 | 0.10171 | 0.13572 | 0 | 0.007303 | 0.2599 | 1.2093 | 0 | 0 | 0.005067 | 0.10033 | 0.078808 | 0.007303 | 0.2599 | 0.45241
3516.5 | 0.69454 | 0 | 0.18252 | 0 | 0.098372 | 0.1486 | 0 | 0.007303 | 0.26581 | 1.3971 | 0 | 0 | 0 | 0.097039 | 0.083722 | 0.007303 | 0.26581 | 0.45487
3517.5 | 0.84044 | 0 | 0.20303 | 0 | 0.097392 | 0.1337 | 0 | 0.007303 | 0.26581 | 1.5477 | 0 | 0 | 0 | 0.096071 | 0.081343 | 0.007303 | 0.26581 | 0.45153
3518.5 | 0.97995 | 0 | 0.27455 | 0 | 0.097314 | 0.1486 | 0 | 0.007303 | 0.2599 | 1.7676 | 0 | 0 | 0 | 0.096003 | 0.083722 | 0.007303 | 0.2599 | 0.45341
3519.5 | 1.1078 | 0 | 0.28706 | 0 | 0.097495 | 0.12929 | 0 | 0.007303 | 0.27172 | 1.9007 | 0 | 0 | 0 | 0.096246 | 0.07921 | 0.007303 | 0.27172 | 0.45548
3520.5 | 1.2081 | 0 | 0.28713 | 0 | 0.098462 | 0.1994 | 0 | 0.007303 | 0.28353 | 2.0839 | 0 | 0 | 0 | 0.097481 | 0.09469 | 0.007303 | 0.28353 | 0.484
3521.5 | 1.4179 | 0 | 0.41162 | 0 | 0.10245 | 0.28475 | 0 | 0.032303 | 0.30716 | 2.5562 | 0 | 0 | 0 | 0.10232 | 0.11403 | 0.032303 | 0.30716 | 0.55682
3522.5 | 1.0952 | 0 | 0.30907 | 0 | 0.11454 | 0.24346 | 0.39214 | 0.012303 | 0.31306 | 2.4797 | 0 | 0 | 0 | 0.11625 | 0.1103 | 0.012303 | 0.31306 | 0.55839
3523.5 | 0.90755 | 0 | 0.26415 | 0 | 0.14101 | 0.16286 | 0 | 0.007303 | 0.29534 | 1.7782 | 0 | 0 | 0 | 0.14502 | 0.09457 | 0.007303 | 0.29534 | 0.54324
3524.5 | 0.70284 | 0 | 0.2123 | 0 | 0.18124 | 0.1273 | 0 | 0.007303 | 0.27762 | 1.5086 | 0 | 0 | 0 | 0.18588 | 0.087464 | 0.007303 | 0.27762 | 0.55927
3525.5 | 0.55397 | 0 | 0.1664 | 0 | 0.21943 | 0.11205 | 0 | 0.007303 | 0.26581 | 1.325 | 0 | 0 | 0 | 0.22084 | 0.083601 | 0.007303 | 0.26581 | 0.57855
3526.5 | 0.44748 | 0 | 0.12869 | 0 | 0.16261 | 0.096465 | 0 | 0.007303 | 0.23628 | 1.0788 | 0 | 0 | 0 | 0.16046 | 0.078255 | 0.007303 | 0.23628 | 0.48877
3527.5 | 0.35409 | 0 | 0.11409 | 0 | 0.069629 | 0.084594 | 0 | 0.007303 | 0.21265 | 0.84235 | 0 | 0 | 0 | 0.068685 | 0.072074 | 0.007303 | 0.21265 | 0.36171
3528.5 | 0.26185 | 0 | 0.088596 | 0 | 0.034574 | 0.077476 | 0 | 0.007303 | 0.20674 | 0.67654 | 0 | 0 | 0 | 0.034105 | 0.069509 | 0.007303 | 0.20674 | 0.31866
3529.5 | 0.20124 | 0 | 0.067731 | 0 | 0.020744 | 0.075776 | 0 | 0.007303 | 0.19493 | 0.56772 | 0 | 0 | 0.003165 | 0.020463 | 0.067809 | 0.007303 | 0.19493 | 0.29467
3530.5 | 0.16262 | 0 | 0.055493 | 0 | 0.01383 | 0.070013 | 0 | 0.007303 | 0.18902 | 0.49828 | 0 | 0 | 0.013166 | 0.013642 | 0.065461 | 0.007303 | 0.18902 | 0.29507
3531.5 | 0.12467 | 0 | 0.043219 | 0 | 0.01383 | 0.068313 | 0 | 0.007303 | 0.18311 | 0.44045 | 0 | 0 | 0.0229 | 0.013642 | 0.063761 | 0.007303 | 0.18311 | 0.29172
3532.5 | 0.089972 | 0 | 0.034292 | 0 | 0.01449 | 0.070677 | 0 | 0.007303 | 0.18902 | 0.40575 | 0 | 0 | 0.030755 | 0.014293 | 0.06271 | 0.007303 | 0.18902 | 0.30508
3533.5 | 0.068193 | 0 | 0.021785 | 0 | 0.037773 | 0.076094 | 0 | 0.007303 | 0.19493 | 0.40608 | 0 | 0 | 0.035312 | 0.037261 | 0.063575 | 0.007303 | 0.19493 | 0.33938
3534.5 | 0.04583 | 0 | 0.016537 | 0 | 0.088681 | 0.098455 | 0 | 0.032303 | 0.21855 | 0.50036 | 0 | 0 | 0.039558 | 0.087478 | 0.070002 | 0.032303 | 0.21855 | 0.4489
3535.5 | 0.089879 | 0 | 0.029459 | 0 | 0.11222 | 0.12488 | 0 | 0.012303 | 0.24809 | 0.61683 | 0 | 0 | 0.018684 | 0.1107 | 0.077078 | 0.012303 | 0.24809 | 0.47333
3536.5 | 0.1712 | 0 | 0.055391 | 0 | 0.11279 | 0.132 | 0 | 0.007303 | 0.254 | 0.73268 | 0 | 0 | 0.005164 | 0.11126 | 0.079643 | 0.007303 | 0.254 | 0.45837
3537.5 | 0.27279 | 0 | 0.08203 | 0 | 0.10966 | 0.13471 | 0.39321 | 0.007303 | 0.254 | 1.2537 | 0 | 0 | 1.9e-05 | 0.10817 | 0.080075 | 0.007303 | 0.254 | 0.45056
3538.5 | 0.46623 | 0 | 0.13652 | 0 | 0.10632 | 0.12488 | 0 | 0.007303 | 0.254 | 1.0953 | 0 | 0 | 0 | 0.10488 | 0.077078 | 0.007303 | 0.254 | 0.44426
3539.5 | 0.47712 | 0 | 0.1251 | 0 | 0.10171 | 0.13572 | 0 | 0.007303 | 0.2599 | 1.1068 | 0 | 0 | 0 | 0.10033 | 0.078808 | 0.007303 | 0.2599 | 0.45282
3540.5 | 0.52724 | 0 | 0.15518 | 0 | 0.098372 | 0.1486 | 0 | 0.007303 | 0.26581 | 1.2025 | 0 | 0 | 0 | 0.097039 | 0.083722 | 0.007303 | 0.26581 | 0.45487
3541.5 | 0.54734 | 0 | 0.18365 | 0 | 0.097392 | 0.1337 | 0 | 0.007303 | 0.26581 | 1.2352 | 0 | 0 | 0 | 0.096071 | 0.081343 | 0.007303 | 0.26581 | 0.45153
3542.5 | 0.53641 | 0 | 0.14849 | 0 | 0.097314 | 0.1486 | 0 | 0.007303 | 0.2599 | 1.198 | 0 | 0 | 0 | 0.096003 | 0.083722 | 0.007303 | 0.2599 | 0.44793
3543.5 | 0.52663 | 0 | 0.16469 | 0 | 0.097495 | 0.12929 | 0 | 0.007303 | 0.27172 | 1.1971 | 0 | 0 | 0 | 0.096246 | 0.07921 | 0.007303 | 0.27172 | 0.46095
3544.5 | 0.49792 | 0 | 0.17279 | 0 | 0.098462 | 0.1994 | 0 | 0.007303 | 0.28353 | 1.2594 | 0 | 0 | 0 | 0.097481 | 0.09469 | 0.007303 | 0.28353 | 0.484
3545.5 | 0.43787 | 0 | 0.14416 | 0 | 0.10245 | 0.28475 | 0 | 0.032303 | 0.30716 | 1.3087 | 0 | 0 | 0 | 0.10232 | 0.11403 | 0.032303 | 0.30716 | 0.55682
3546.5 | 0.36833 | 0 | 0.12264 | 0 | 0.11454 | 0.24346 | 0 | 0.012303 | 0.31306 | 1.1743 | 0 | 0 | 0 | 0.11625 | 0.1103 | 0.012303 | 0.31306 | 0.55291
3547.5 | 0.30128 | 0 | 0.094116 | 0 | 0.14101 | 0.16286 | 0 | 0.007303 | 0.29534 | 1.0019 | 0 | 0 | 0 | 0.14502 | 0.09457 | 0.007303 | 0.29534 | 0.54871
3548.5 | 0.24542 | 0 | 0.084171 | 0 | 0.18124 | 0.1273 | 0 | 0.007303 | 0.27762 | 0.92306 | 0 | 0 | 0 | 0.18588 | 0.087464 | 0.007303 | 0.27762 | 0.55927
3549.5 | 0.19898 | 0 | 0.069134 | 0 | 0.21943 | 0.11205 | 0 | 0.007303 | 0.26581 | 0.87272 | 0 | 0 | 0 | 0.22084 | 0.083601 | 0.007303 | 0.26581 | 0.57855
3550.5 | 0.15428 | 0 | 0.053967 | 0 | 0.16261 | 0.096465 | 0 | 0.007303 | 0.23628 | 0.7109 | 0 | 0 | 0 | 0.16046 | 0.078255 | 0.007303 | 0.23628 | 0.48329
3551.5 | 0.11273 | 0 | 0.04017 | 0 | 0.069629 | 0.084594 | 0 | 0.007303 | 0.21265 | 0.52707 | 0 | 0 | 0 | 0.068685 | 0.072074 | 0.007303 | 0.21265 | 0.36718
3552.5 | 0.093277 | 0 | 0.031813 | 0 | 0.034574 | 0.077476 | 0.39342 | 0.007303 | 0.20674 | 0.84461 | 0 | 0 | 0.003242 | 0.034105 | 0.069509 | 0.007303 | 0.20674 | 0.3219
3553.5 | 0.11004 | 0 | 0.036474 | 0 | 0.020744 | 0.092287 | 0 | 0.007303 | 0.19493 | 0.46177 | 0 | 0 | 0.00641 | 0.020463 | 0.08432 | 0.007303 | 0.19493 | 0.31442
3554.5 | 0.089018 | 0 | 0.030741 | 0 | 0.01383 | 0.08102 | 0 | 0.007303 | 0.18902 | 0.41093 | 0 | 0 | 0.013098 | 0.013642 | 0.076468 | 0.007303 | 0.18902 | 0.30053
3555.5 | 0.080322 | 0 | 0.027635 | 0 | 0.01383 | 0.073817 | 0 | 0.007303 | 0.18311 | 0.38602 | 0 | 0 | 0.019256 | 0.013642 | 0.069264 | 0.007303 | 0.18311 | 0.29905
3556.5 | 0.076249 | 0 | 0.025942 | 0 | 0.01449 | 0.081684 | 0 | 0.007303 | 0.18902 | 0.39469 | 0 | 0 | 0.022788 | 0.014293 | 0.073717 | 0.007303 | 0.18902 | 0.30812
3557.5 | 0.084849 | 0 | 0.027728 | 0 | 0.037773 | 0.092604 | 0 | 0.007303 | 0.19493 | 0.44518 | 0 | 0 | 0.024565 | 0.037261 | 0.080085 | 0.007303 | 0.19493 | 0.34514
3558.5 | 0.17394 | 0 | 0.052354 | 0 | 0.088681 | 1.0018 | 1.0271 | 0.032303 | 0.21855 | 2.5947 | 0 | 0 | 0.020953 | 0.087478 | 0.97337 | 0.032303 | 0.21855 | 1.3607
3559.5 | 0.16881 | 0 | 0.061486 | 0 | 0.11222 | 0.21293 | 0 | 0.012303 | 0.24809 | 0.81585 | 0 | 0 | 0.01879 | 0.1107 | 0.16513 | 0.012303 | 0.24809 | 0.56172
3560.5 | 0.19659 | 0 | 0.0628 | 0 | 0.11279 | 0.26408 | 0.39889 | 0.007303 | 0.254 | 1.2965 | 0 | 0 | 0.014479 | 0.11126 | 0.21172 | 0.007303 | 0.254 | 0.59977
3561.5 | 0.26188 | 0 | 0.080032 | 0 | 0.10966 | 0.32182 | 0 | 0.007303 | 0.254 | 1.0347 | 0 | 0 | 0.008193 | 0.10817 | 0.26719 | 0.007303 | 0.254 | 0.64585
3562.5 | 0.40791 | 0 | 0.12222 | 0 | 0.10632 | 0.33951 | 0 | 0.007303 | 0.254 | 1.2373 | 0 | 0 | 9.7e-05 | 0.10488 | 0.29171 | 0.007303 | 0.254 | 0.66446
3563.5 | 0.43816 | 0 | 0.13721 | 0 | 0.10171 | 0.3586 | 0.47312 | 0.007303 | 0.2599 | 1.776 | 0 | 0 | 0 | 0.10033 | 0.3017 | 0.007303 | 0.2599 | 0.68206
3564.5 | 0.49388 | 0 | 0.13357 | 0 | 0.098372 | 0.35222 | 0 | 0.007303 | 0.26581 | 1.3512 | 0 | 0 | 0 | 0.097039 | 0.28735 | 0.007303 | 0.26581 | 0.66448
3565.5 | 0.55715 | 0 | 0.16812 | 0 | 0.097392 | 0.31806 | 0.70208 | 0.007303 | 0.26581 | 2.1159 | 0 | 0 | 0 | 0.096071 | 0.26571 | 0.007303 | 0.26581 | 0.65249
3566.5 | 0.5436 | 0 | 0.16877 | 0 | 0.097314 | 0.30544 | 0 | 0.007303 | 0.2599 | 1.3823 | 0 | 0 | 0 | 0.096003 | 0.24057 | 0.007303 | 0.2599 | 0.61025
3567.5 | 0.57282 | 0 | 0.17203 | 0 | 0.097495 | 0.29714 | 0.56411 | 0.007303 | 0.27172 | 1.9826 | 0 | 0 | 0 | 0.096246 | 0.24707 | 0.007303 | 0.27172 | 0.63064
3568.5 | 0.61904 | 0 | 0.191 | 0 | 0.098462 | 0.37653 | 0 | 0.007303 | 0.28353 | 1.5759 | 0 | 0 | 0 | 0.097481 | 0.27182 | 0.007303 | 0.28353 | 0.67398
3569.5 | 0.71758 | 0 | 0.23513 | 0 | 0.10245 | 0.50767 | 0.53578 | 0.032303 | 0.30716 | 2.4381 | 0 | 0 | 0 | 0.10232 | 0.33695 | 0.032303 | 0.30716 | 0.79396
3570.5 | 0.61858 | 0 | 0.19535 | 0 | 0.11454 | 0.38379 | 0 | 0.012303 | 0.31306 | 1.6376 | 0 | 0 | 0 | 0.11625 | 0.25063 | 0.012303 | 0.31306 | 0.69325
3571.5 | 0.51185 | 0 | 0.16713 | 0 | 0.14101 | 0.30319 | 0 | 0.007303 | 0.29534 | 1.4258 | 0 | 0 | 0 | 0.14502 | 0.23491 | 0.007303 | 0.29534 | 0.68358
3572.5 | 0.39839 | 0 | 0.13413 | 0 | 0.18124 | 0.27039 | 0.43423 | 0.007303 | 0.27762 | 1.7033 | 0 | 0 | 0 | 0.18588 | 0.23055 | 0.007303 | 0.27762 | 0.70783
3573.5 | 0.31711 | 0 | 0.099835 | 0 | 0.21943 | 0.26065 | 0 | 0.007303 | 0.26581 | 1.1701 | 0 | 0 | 0 | 0.22084 | 0.23219 | 0.007303 | 0.26581 | 0.72715
3574.5 | 0.34105 | 0 | 0.11712 | 0 | 0.16261 | 0.21754 | 1.5222 | 0.007303 | 0.23628 | 2.6041 | 0 | 0 | 0 | 0.16046 | 0.19933 | 0.007303 | 0.23628 | 0.64937
3575.5 | 0.18105 | 0 | 0.065952 | 0 | 0.069629 | 0.15063 | 0 | 0.007303 | 0.21265 | 0.68721 | 0 | 0 | 0 | 0.068685 | 0.13811 | 0.007303 | 0.21265 | 0.42775
3576.5 | 0.12688 | 0 | 0.046001 | 0 | 0.034574 | 0.10499 | 0 | 0.007303 | 0.20674 | 0.5265 | 0 | 0 | 0 | 0.034105 | 0.097026 | 0.007303 | 0.20674 | 0.34618
3577.5 | 0.09323 | 0 | 0.033439 | 0 | 0.020744 | 0.092287 | 0 | 0.007303 | 0.19493 | 0.44193 | 0 | 0 | 0.001332 | 0.020463 | 0.08432 | 0.007303 | 0.19493 | 0.30934
3578.5 | 0.067324 | 0 | 0.024701 | 0 | 0.01383 | 0.08102 | 0 | 0.007303 | 0.18902 | 0.3832 | 0 | 0 | 0.007957 | 0.013642 | 0.076468 | 0.007303 | 0.18902 | 0.30035
3579.5 | 0.038477 | 0 | 0.015129 | 0 | 0.01383 | 0.073817 | 0 | 0.007303 | 0.18311 | 0.33167 | 0 | 0 | 0.013943 | 0.013642 | 0.069264 | 0.007303 | 0.18311 | 0.28878
3580.5 | 0.014078 | 0 | 0.006286 | 0 | 0.01449 | 0.090186 | 0 | 0.007303 | 0.18902 | 0.32136 | 0 | 0 | 0.018005 | 0.014293 | 0.082219 | 0.007303 | 0.18902 | 0.31184
3581.5 | 0.049878 | 0 | 0.001053 | 0 | 0.037773 | 0.092604 | 0.62562 | 0.007303 | 0.19493 | 1.0092 | 0 | 0 | 0.019755 | 0.037261 | 0.080085 | 0.007303 | 0.19493 | 0.36681
3582.5 | 0.042596 | 0 | 0.03188 | 0 | 0.088681 | 0.14248 | 1.3502 | 0.032303 | 0.21855 | 1.9067 | 0 | 0 | 0.009333 | 0.087478 | 0.11403 | 0.032303 | 0.21855 | 0.4879
3583.5 | 0.059276 | 0 | 0.018461 | 0 | 0.11222 | 0.21293 | 0 | 0.012303 | 0.24809 | 0.66329 | 0 | 0 | 0.011992 | 0.1107 | 0.16513 | 0.012303 | 0.24809 | 0.55469
3584.5 | 0.15808 | 0 | 0.050768 | 0 | 0.11279 | 0.26408 | 0 | 0.007303 | 0.254 | 0.84703 | 0 | 0 | 0.009318 | 0.11126 | 0.21172 | 0.007303 | 0.254 | 0.59786
3585.5 | 0.23996 | 0 | 0.072833 | 0 | 0.10966 | 0.32182 | 0 | 0.007303 | 0.254 | 1.0056 | 0 | 0 | 0.002308 | 0.10817 | 0.26719 | 0.007303 | 0.254 | 0.64219
3586.5 | 0.45729 | 0 | 0.13508 | 0 | 0.10632 | 0.33951 | 0.39298 | 0.007303 | 0.254 | 1.6925 | 0 | 0 | 0 | 0.10488 | 0.29171 | 0.007303 | 0.254 | 0.65889
3587.5 | 0.45865 | 0 | 0.12352 | 0 | 0.10171 | 0.3586 | 0 | 0.007303 | 0.2599 | 1.3097 | 0 | 0 | 0 | 0.10033 | 0.3017 | 0.007303 | 0.2599 | 0.67023
3588.5 | 0.55069 | 0 | 0.17543 | 0 | 0.098372 | 0.35222 | 0.4815 | 0.007303 | 0.26581 | 1.9313 | 0 | 0 | 0 | 0.097039 | 0.28735 | 0.007303 | 0.26581 | 0.67465
3589.5 | 0.64924 | 0 | 0.17274 | 0 | 0.097392 | 0.31806 | 0 | 0.007303 | 0.26581 | 1.5106 | 0 | 0 | 0 | 0.096071 | 0.26571 | 0.007303 | 0.26581 | 0.63589
3590.5 | 0.72583 | 0 | 0.20764 | 0 | 0.097314 | 0.30544 | 0 | 0.007303 | 0.2599 | 1.6034 | 0 | 0 | 0 | 0.096003 | 0.24057 | 0.007303 | 0.2599 | 0.60478
3591.5 | 0.88487 | 0 | 0.25619 | 0 | 0.097495 | 0.29714 | 1.4819 | 0.007303 | 0.27172 | 3.2966 | 0 | 0 | 0 | 0.096246 | 0.24707 | 0.007303 | 0.27172 | 0.66605
3592.5 | 0.76133 | 0 | 0.24552 | 0 | 0.098462 | 0.35074 | 0 | 0.007303 | 0.28353 | 1.7469 | 0 | 0 | 0 | 0.097481 | 0.24603 | 0.007303 | 0.28353 | 0.6358
3593.5 | 0.82451 | 0 | 0.24698 | 0 | 0.10245 | 0.43334 | 0 | 0.032303 | 0.30716 | 1.9467 | 0 | 0 | 0 | 0.10232 | 0.26262 | 0.032303 | 0.30716 | 0.71084
3594.5 | 0.75549 | 0 | 0.23651 | 0 | 0.11454 | 0.69842 | 1.3168 | 0.012303 | 0.31306 | 3.4471 | 0.02918 | 0.007811 | 0 | 0.11625 | 0.56526 | 0.012303 | 0.31306 | 1.0899
3595.5 | 0.60714 | 0 | 0.19372 | 0 | 0.14101 | 0.30319 | 0.43352 | 0.007303 | 0.29534 | 1.9812 | 0.001359 | 0.000379 | 0 | 0.14502 | 0.23491 | 0.007303 | 0.29534 | 0.69532
3596.5 | 0.46945 | 0 | 0.1546 | 0 | 0.18124 | 0.27039 | 0 | 0.007303 | 0.27762 | 1.3606 | 0 | 0 | 0 | 0.18588 | 0.23055 | 0.007303 | 0.27762 | 0.70236
3597.5 | 0.37223 | 0 | 0.11461 | 0 | 0.21943 | 0.26065 | 0 | 0.007303 | 0.26581 | 1.24 | 0 | 0 | 0 | 0.22084 | 0.23219 | 0.007303 | 0.26581 | 0.72715
3598.5 | 0.28528 | 0 | 0.10706 | 0 | 0.16261 | 0.21754 | 0 | 0.007303 | 0.23628 | 1.0161 | 0 | 0 | 0 | 0.16046 | 0.19933 | 0.007303 | 0.23628 | 0.60984
3599.5 | 0.20229 | 0 | 0.065308 | 0 | 0.069629 | 0.15063 | 0 | 0.007303 | 0.21265 | 0.70781 | 0 | 0 | 0 | 0.068685 | 0.13811 | 0.007303 | 0.21265 | 0.42775
3600.5 | 0.13158 | 0 | 0.052351 | 0 | 0.034574 | 0.10499 | 0 | 0.007303 | 0.20674 | 0.53754 | 0 | 0 | 0 | 0.034105 | 0.097026 | 0.007303 | 0.20674 | 0.34618
3601.5 | 0.082644 | 0 | 0.027668 | 0 | 0.020744 | 0.092287 | 0 | 0.007303 | 0.19493 | 0.42557 | 0 | 0 | 0 | 0.020463 | 0.08432 | 0.007303 | 0.19493 | 0.30801
3602.5 | 0.046213 | 0 | 0.01853 | 0 | 0.01383 | 0.08102 | 0 | 0.007303 | 0.18902 | 0.35592 | 0 | 0 | 0 | 0.013642 | 0.076468 | 0.007303 | 0.18902 | 0.29291
3603.5 | 0.014452 | 0 | 0.006642 | 0 | 0.01383 | 0.073817 | 0 | 0.007303 | 0.18311 | 0.29916 | 0 | 0 | 0 | 0.013642 | 0.069264 | 0.007303 | 0.18311 | 0.27432
3604.5 | 0 | 0 | 0.000329 | 0 | 0.01449 | 0.081684 | 0 | 0.007303 | 0.18902 | 0.29283 | 0 | 0 | 0.001501 | 0.014293 | 0.073717 | 0.007303 | 0.18902 | 0.28683
3605.5 | 0 | 0 | 0 | 0 | 0.037773 | 0.092604 | 0.39459 | 0.007303 | 0.19493 | 0.7272 | 0 | 0 | 0.007881 | 0.037261 | 0.080085 | 0.007303 | 0.19493 | 0.33393
3606.5 | 0 | 0 | 0 | 0 | 0.088681 | 0.14248 | 0 | 0.032303 | 0.21855 | 0.48202 | 0 | 0 | 0.017281 | 0.087478 | 0.11403 | 0.032303 | 0.21855 | 0.47065
3607.5 | 0.02579 | 0 | 0.007987 | 0 | 0.11222 | 0.21293 | 0.72996 | 0.012303 | 0.24809 | 1.3493 | 0 | 0 | 0.00595 | 0.1107 | 0.16513 | 0.012303 | 0.24809 | 0.56453
3608.5 | 0.093319 | 0 | 0.029268 | 0 | 0.11279 | 0.26408 | 0 | 0.007303 | 0.254 | 0.76076 | 0 | 0 | 0 | 0.11126 | 0.21172 | 0.007303 | 0.254 | 0.59093
3609.5 | 0.1649 | 0 | 0.05034 | 0 | 0.10966 | 0.32182 | 0 | 0.007303 | 0.254 | 0.90802 | 0 | 0 | 0 | 0.10817 | 0.26719 | 0.007303 | 0.254 | 0.64314
3610.5 | 0.34997 | 0 | 0.10468 | 0 | 0.10632 | 0.33951 | 0.41534 | 0.007303 | 0.254 | 1.5771 | 0 | 0 | 0 | 0.10488 | 0.29171 | 0.007303 | 0.254 | 0.65889
3611.5 | 0.40194 | 0 | 0.11609 | 0 | 0.10171 | 0.3586 | 0 | 0.007303 | 0.2599 | 1.2455 | 0 | 0 | 0 | 0.10033 | 0.3017 | 0.007303 | 0.2599 | 0.67708
3612.5 | 0.5045 | 0 | 0.15126 | 0 | 0.098372 | 0.35222 | 0 | 0.007303 | 0.26581 | 1.3795 | 0 | 0 | 0 | 0.097039 | 0.28735 | 0.007303 | 0.26581 | 0.66397
3613.5 | 0.64502 | 0 | 0.1636 | 0 | 0.097392 | 0.38304 | 0.5216 | 0.007303 | 0.26581 | 2.0838 | 0 | 0 | 0 | 0.096071 | 0.33069 | 0.007303 | 0.26581 | 0.7084
3614.5 | 0.76403 | 0 | 0.21364 | 0 | 0.097314 | 0.30544 | 0 | 0.007303 | 0.2599 | 1.6476 | 0 | 0 | 0 | 0.096003 | 0.24057 | 0.007303 | 0.2599 | 0.60478
3615.5 | 0.8418 | 0 | 0.24033 | 0 | 0.097495 | 0.29714 | 0 | 0.007303 | 0.27172 | 1.7558 | 0 | 0 | 0 | 0.096246 | 0.24707 | 0.007303 | 0.27172 | 0.62333
3616.5 | 0.88047 | 0 | 0.27583 | 0 | 0.098462 | 0.35074 | 0 | 0.007303 | 0.28353 | 1.8963 | 0 | 0 | 0 | 0.097481 | 0.24603 | 0.007303 | 0.28353 | 0.64082
3617.5 | 0.98112 | 0 | 0.2869 | 0 | 0.10245 | 0.43334 | 0 | 0.032303 | 0.30716 | 2.1433 | 0 | 0 | 0 | 0.10232 | 0.26262 | 0.032303 | 0.30716 | 0.70541
3618.5 | 0.83257 | 0 | 0.25983 | 0 | 0.11454 | 0.38379 | 0.33234 | 0.012303 | 0.31306 | 2.2484 | 0 | 0 | 0 | 0.11625 | 0.25063 | 0.012303 | 0.31306 | 0.70283
3619.5 | 0.84571 | 0 | 0.26842 | 0 | 0.14101 | 0.30319 | 2.9979 | 0.007303 | 0.29534 | 4.8589 | 0.013821 | 0.00404 | 0 | 0.14502 | 0.23491 | 0.007303 | 0.29534 | 0.78013
3620.5 | 0.58648 | 0 | 0.1849 | 0 | 0.18124 | 1.0136 | 0.50617 | 0.007303 | 0.27762 | 2.7573 | 0 | 0 | 0 | 0.18588 | 0.97373 | 0.007303 | 0.27762 | 1.4654
3621.5 | 0.42082 | 0 | 0.12907 | 0 | 0.21943 | 0.26065 | 0.42927 | 0.007303 | 0.26581 | 1.7323 | 0 | 0 | 0 | 0.22084 | 0.23219 | 0.007303 | 0.26581 | 0.73299
3622.5 | 0.45458 | 0 | 0.14283 | 0 | 0.16261 | 0.21754 | 1.7763 | 0.007303 | 0.23628 | 2.9975 | 0 | 0 | 0 | 0.16046 | 0.19933 | 0.007303 | 0.23628 | 0.65835
3623.5 | 0.24268 | 0 | 0.095628 | 0 | 0.069629 | 0.15063 | 0.32924 | 0.007303 | 0.21265 | 1.1078 | 0 | 0 | 0 | 0.068685 | 0.13811 | 0.007303 | 0.21265 | 0.42775
3624.5 | 0.178 | 0 | 0.062622 | 0 | 0.034574 | 0.10499 | 0 | 0.007303 | 0.20674 | 0.59424 | 0 | 0 | 0 | 0.034105 | 0.097026 | 0.007303 | 0.20674 | 0.35165
3625.5 | 0.13059 | 0 | 0.046412 | 0 | 0.020744 | 0.095743 | 0 | 0.007303 | 0.16234 | 0.46313 | 0 | 0 | 0 | 0.020463 | 0.088588 | 0.007303 | 0.16234 | 0.2797
3626.5 | 0.097515 | 0 | 0.034916 | 0 | 0.01383 | 0.083642 | 0 | 0.007303 | 0.15742 | 0.39463 | 0 | 0 | 6.3e-05 | 0.013642 | 0.079554 | 0.007303 | 0.15742 | 0.25898
3627.5 | 0.072088 | 0 | 0.026032 | 0 | 0.01383 | 0.07519 | 0 | 0.007303 | 0.1525 | 0.34695 | 0 | 0 | 0.005311 | 0.013642 | 0.071102 | 0.007303 | 0.1525 | 0.25086
3628.5 | 0.057406 | 0 | 0.020628 | 0 | 0.014274 | 0.083854 | 0 | 0.007303 | 0.15742 | 0.34089 | 0 | 0 | 0.010249 | 0.01408 | 0.076699 | 0.007303 | 0.15742 | 0.27298
3629.5 | 0.044592 | 0 | 0.016144 | 0 | 0.036696 | 0.095452 | 0 | 0.007303 | 0.16234 | 0.36253 | 0 | 0 | 0.01401 | 0.036198 | 0.084209 | 0.007303 | 0.16234 | 0.30506
3630.5 | 0.00637 | 0 | 0.003827 | 0 | 0.086151 | 0.14958 | 0 | 0.032303 | 0.18202 | 0.46025 | 0 | 0 | 0.023239 | 0.084983 | 0.12403 | 0.032303 | 0.18202 | 0.45305
3631.5 | 0.1009 | 0 | 0.032411 | 0 | 0.10902 | 0.22756 | 0.3936 | 0.012303 | 0.20662 | 1.0824 | 0 | 0 | 0.02067 | 0.10754 | 0.18463 | 0.012303 | 0.20662 | 0.53916
3632.5 | 0.16004 | 0 | 0.054927 | 0 | 0.10804 | 0.28801 | 0.51252 | 0.007303 | 0.21154 | 1.3424 | 0 | 0 | 0.016144 | 0.10658 | 0.24099 | 0.007303 | 0.21154 | 0.5981
3633.5 | 0.23081 | 0 | 0.073236 | 0 | 0.10346 | 0.35777 | 0.39333 | 0.007303 | 0.21154 | 1.3775 | 0 | 0 | 0.007673 | 0.10206 | 0.30871 | 0.007303 | 0.21154 | 0.64956
3634.5 | 0.40462 | 0 | 0.12223 | 0 | 0.10022 | 0.38242 | 0 | 0.007303 | 0.21154 | 1.2283 | 0 | 0 | 0.005228 | 0.098866 | 0.33949 | 0.007303 | 0.21154 | 0.66342
3635.5 | 0.45627 | 0 | 0.13529 | 0 | 0.095738 | 0.40225 | 0 | 0.007303 | 0.21645 | 1.3133 | 0 | 0 | 0.00011 | 0.09444 | 0.35114 | 0.007303 | 0.21645 | 0.6763
3636.5 | 0.57467 | 0 | 0.1566 | 0 | 0.0925 | 0.39064 | 0.39253 | 0.007303 | 0.22137 | 1.8356 | 0 | 0 | 0 | 0.091246 | 0.33237 | 0.007303 | 0.22137 | 0.6533
3637.5 | 0.69318 | 0 | 0.1947 | 0 | 0.091547 | 0.35369 | 0 | 0.007303 | 0.22137 | 1.5618 | 0 | 0 | 0 | 0.090306 | 0.30667 | 0.007303 | 0.22137 | 0.62665
3638.5 | 0.81108 | 0 | 0.20464 | 0 | 0.091476 | 0.33341 | 0 | 0.007303 | 0.21645 | 1.6644 | 0 | 0 | 0 | 0.090238 | 0.27514 | 0.007303 | 0.21645 | 0.59014
3639.5 | 0.88341 | 0 | 0.28282 | 0 | 0.091666 | 0.32934 | 0 | 0.007303 | 0.22629 | 1.8208 | 0 | 0 | 0 | 0.090441 | 0.28437 | 0.007303 | 0.22629 | 0.6153
3640.5 | 0.89348 | 0 | 0.25014 | 0 | 0.092586 | 0.37268 | 0 | 0.007303 | 0.23613 | 1.8523 | 0 | 0 | 0 | 0.091413 | 0.27864 | 0.007303 | 0.23613 | 0.61449
3641.5 | 1.0243 | 0 | 0.31346 | 0 | 0.096143 | 0.44674 | 0.8646 | 0.032303 | 0.25581 | 3.0333 | 0 | 0 | 0 | 0.095122 | 0.29342 | 0.032303 | 0.25581 | 0.69576
3642.5 | 0.77071 | 0 | 0.23224 | 0 | 0.10653 | 0.39994 | 0 | 0.012303 | 0.26073 | 1.7825 | 0 | 0 | 0 | 0.10581 | 0.28035 | 0.012303 | 0.26073 | 0.66593
3643.5 | 0.61374 | 0 | 0.19745 | 0 | 0.1291 | 0.32717 | 0 | 0.007303 | 0.24597 | 1.5207 | 0 | 0 | 0 | 0.12871 | 0.26584 | 0.007303 | 0.24597 | 0.65555
3644.5 | 0.50903 | 0 | 0.16689 | 0 | 0.16445 | 0.29841 | 0.39746 | 0.007303 | 0.23121 | 1.7748 | 0 | 0 | 0 | 0.164 | 0.26263 | 0.007303 | 0.23121 | 0.67163
3645.5 | 0.42118 | 0 | 0.1283 | 0 | 0.20141 | 0.29126 | 0 | 0.007303 | 0.22137 | 1.2708 | 0 | 0 | 0 | 0.20007 | 0.2657 | 0.007303 | 0.22137 | 0.69546
3646.5 | 0.32632 | 0 | 0.11243 | 0 | 0.15548 | 0.24321 | 0 | 0.007303 | 0.19678 | 1.0415 | 0 | 0 | 0 | 0.15363 | 0.22685 | 0.007303 | 0.19678 | 0.58556
3647.5 | 0.24295 | 0 | 0.0855 | 0 | 0.069629 | 0.16464 | 0 | 0.007303 | 0.1771 | 0.74712 | 0 | 0 | 0 | 0.068685 | 0.1534 | 0.007303 | 0.1771 | 0.41341
3648.5 | 0.18039 | 0 | 0.063635 | 0 | 0.034574 | 0.11093 | 0 | 0.007303 | 0.17218 | 0.56901 | 0 | 0 | 0.008521 | 0.034105 | 0.10377 | 0.007303 | 0.17218 | 0.32688
3649.5 | 0.13295 | 0 | 0.048225 | 0 | 0.020744 | 0.095743 | 0 | 0.007303 | 0.16234 | 0.46731 | 0 | 0 | 0.019691 | 0.020463 | 0.088588 | 0.007303 | 0.16234 | 0.29939
3650.5 | 0.092082 | 0 | 0.033809 | 0 | 0.01383 | 0.083642 | 0 | 0.007303 | 0.15742 | 0.38809 | 0 | 0 | 0.029706 | 0.013642 | 0.079554 | 0.007303 | 0.15742 | 0.2941
3651.5 | 0.063308 | 0 | 0.023635 | 0 | 0.01383 | 0.07519 | 0 | 0.007303 | 0.1525 | 0.33577 | 0 | 0 | 0.037551 | 0.013642 | 0.071102 | 0.007303 | 0.1525 | 0.2831
3652.5 | 0.03832 | 0 | 0.01491 | 0 | 0.014274 | 0.083854 | 0.39353 | 0.007303 | 0.15742 | 0.70961 | 0 | 0 | 0.043475 | 0.01408 | 0.076699 | 0.007303 | 0.15742 | 0.29998
3653.5 | 0.023263 | 0 | 0.009013 | 0 | 0.036696 | 0.095452 | 0 | 0.007303 | 0.16234 | 0.33407 | 0 | 0 | 0.04714 | 0.036198 | 0.084209 | 0.007303 | 0.16234 | 0.33819
3654.5 | 0 | 0 | 0.000888 | 0 | 0.086151 | 0.14958 | 0 | 0.032303 | 0.18202 | 0.45094 | 0 | 0 | 0.061864 | 0.084983 | 0.12403 | 0.032303 | 0.18202 | 0.49167
3655.5 | 0.069219 | 0 | 0.021954 | 0 | 0.10902 | 0.22756 | 0 | 0.012303 | 0.20662 | 0.64668 | 0 | 0 | 0.034165 | 0.10754 | 0.18463 | 0.012303 | 0.20662 | 0.55173
3656.5 | 0.12707 | 0 | 0.043184 | 0 | 0.10804 | 0.28801 | 0.48989 | 0.007303 | 0.21154 | 1.275 | 0 | 0 | 0.017661 | 0.10658 | 0.24099 | 0.007303 | 0.21154 | 0.59165
3657.5 | 0.19664 | 0 | 0.063247 | 0 | 0.10346 | 0.35777 | 0 | 0.007303 | 0.21154 | 0.93996 | 0 | 0 | 0.007109 | 0.10206 | 0.30871 | 0.007303 | 0.21154 | 0.63772
3658.5 | 0.37375 | 0 | 0.11416 | 0 | 0.10022 | 0.38242 | 0 | 0.007303 | 0.21154 | 1.1894 | 0 | 0 | 0.000181 | 0.098866 | 0.33949 | 0.007303 | 0.21154 | 0.66392
3659.5 | 0.43059 | 0 | 0.12176 | 0 | 0.095738 | 0.40225 | 0 | 0.007303 | 0.21645 | 1.2741 | 0 | 0 | 0 | 0.09444 | 0.35114 | 0.007303 | 0.21645 | 0.67034
3660.5 | 0.56573 | 0 | 0.14713 | 0 | 0.0925 | 0.39064 | 0 | 0.007303 | 0.22137 | 1.4247 | 0 | 0 | 0 | 0.091246 | 0.33237 | 0.007303 | 0.22137 | 0.6533
3661.5 | 0.67487 | 0 | 0.19107 | 0 | 0.091547 | 0.35369 | 0 | 0.007303 | 0.22137 | 1.5398 | 0 | 0 | 0 | 0.090306 | 0.30667 | 0.007303 | 0.22137 | 0.62665
3662.5 | 0.77757 | 0 | 0.24599 | 0 | 0.091476 | 0.33341 | 0 | 0.007303 | 0.21645 | 1.6722 | 0 | 0 | 0 | 0.090238 | 0.27514 | 0.007303 | 0.21645 | 0.59561
3663.5 | 0.75192 | 0 | 0.2338 | 0 | 0.091666 | 0.32934 | 0.63307 | 0.007303 | 0.22629 | 2.2734 | 0 | 0 | 0 | 0.090441 | 0.28437 | 0.007303 | 0.22629 | 0.61768
3664.5 | 0.73617 | 0 | 0.21234 | 0 | 0.092586 | 0.37268 | 0 | 0.007303 | 0.23613 | 1.6572 | 0 | 0 | 0 | 0.091413 | 0.27864 | 0.007303 | 0.23613 | 0.62072
3665.5 | 0.68748 | 0 | 0.22142 | 0 | 0.096143 | 0.44674 | 0 | 0.032303 | 0.25581 | 1.7399 | 0 | 0 | 0 | 0.095122 | 0.29342 | 0.032303 | 0.25581 | 0.67765
3666.5 | 0.53061 | 0 | 0.17682 | 0 | 0.10653 | 0.39994 | 0.39295 | 0.012303 | 0.26073 | 1.8799 | 0 | 0 | 0 | 0.10581 | 0.28035 | 0.012303 | 0.26073 | 0.66662
3667.5 | 0.42581 | 0 | 0.14566 | 0 | 0.1291 | 0.32717 | 0 | 0.007303 | 0.24597 | 1.281 | 0 | 0 | 0 | 0.12871 | 0.26584 | 0.007303 | 0.24597 | 0.66046
3668.5 | 0.3403 | 0 | 0.10817 | 0 | 0.16445 | 0.35754 | 0.47558 | 0.007303 | 0.23121 | 1.6846 | 0 | 0 | 0 | 0.164 | 0.32177 | 0.007303 | 0.23121 | 0.73254
3669.5 | 0.27896 | 0 | 0.097425 | 0 | 0.20141 | 0.29126 | 0 | 0.007303 | 0.22137 | 1.0977 | 0 | 0 | 0 | 0.20007 | 0.2657 | 0.007303 | 0.22137 | 0.69546
3670.5 | 0.22724 | 0 | 0.079557 | 0 | 0.15548 | 0.24321 | 0 | 0.007303 | 0.19678 | 0.90957 | 0 | 0 | 0 | 0.15363 | 0.22685 | 0.007303 | 0.19678 | 0.58556
3671.5 | 0.1822 | 0 | 0.063772 | 0 | 0.069629 | 0.16464 | 0 | 0.007303 | 0.1771 | 0.66465 | 0 | 0 | 0 | 0.068685 | 0.1534 | 0.007303 | 0.1771 | 0.41296
3672.5 | 0.15026 | 0 | 0.052284 | 0 | 0.034574 | 0.11093 | 0 | 0.007303 | 0.17218 | 0.52753 | 0 | 0 | 0 | 0.034105 | 0.10377 | 0.007303 | 0.17218 | 0.31836
3673.5 | 0.12784 | 0 | 0.044231 | 0 | 0.020744 | 0.092054 | 0 | 0.007303 | 0.16234 | 0.45452 | 0 | 0 | 0.001873 | 0.020463 | 0.084899 | 0.007303 | 0.16234 | 0.27788
3674.5 | 0.11324 | 0 | 0.039037 | 0 | 0.01383 | 0.081183 | 0 | 0.007303 | 0.15742 | 0.41201 | 0 | 0 | 0.010293 | 0.013642 | 0.077095 | 0.007303 | 0.15742 | 0.26676
3675.5 | 0.099408 | 0 | 0.034739 | 0 | 0.01383 | 0.073961 | 0 | 0.007303 | 0.1525 | 0.38174 | 0 | 0 | 0.01867 | 0.013642 | 0.069872 | 0.007303 | 0.1525 | 0.26847
3676.5 | 0.08532 | 0 | 0.030107 | 0 | 0.014274 | 0.081395 | 0 | 0.007303 | 0.15742 | 0.37582 | 0 | 0 | 0.027135 | 0.01408 | 0.07424 | 0.007303 | 0.15742 | 0.28118
3677.5 | 0.081429 | 0 | 0.028107 | 0 | 0.036696 | 0.091764 | 0 | 0.007303 | 0.16234 | 0.40764 | 0 | 0 | 0.032514 | 0.036198 | 0.08052 | 0.007303 | 0.16234 | 0.31988
3678.5 | 0.051628 | 0 | 0.019291 | 0 | 0.086151 | 0.13975 | 0 | 0.032303 | 0.18202 | 0.51114 | 0 | 0 | 0.040741 | 0.084983 | 0.11419 | 0.032303 | 0.18202 | 0.45524
3679.5 | 0.12432 | 0 | 0.041506 | 0 | 0.10902 | 0.20789 | 0.44774 | 0.012303 | 0.20662 | 1.1494 | 0 | 0 | 0.018419 | 0.10754 | 0.16496 | 0.012303 | 0.20662 | 0.51687
3680.5 | 0.13703 | 0 | 0.045203 | 0 | 0.10804 | 0.2585 | 0.24682 | 0.007303 | 0.21154 | 1.0144 | 0 | 0 | 0.007637 | 0.10658 | 0.21148 | 0.007303 | 0.21154 | 0.55872
3681.5 | 0.15823 | 0 | 0.052912 | 0 | 0.10346 | 0.31597 | 0.16867 | 0.007303 | 0.21154 | 1.0181 | 0 | 0 | 0.000592 | 0.10206 | 0.26691 | 0.007303 | 0.21154 | 0.59639
3682.5 | 0.22243 | 0 | 0.061036 | 0 | 0.10022 | 0.33447 | 0 | 0.007303 | 0.21154 | 0.93699 | 0 | 0 | 0 | 0.098866 | 0.29154 | 0.007303 | 0.21154 | 0.61024
3683.5 | 0.2938 | 0 | 0.096627 | 0 | 0.095738 | 0.35245 | 0 | 0.007303 | 0.21645 | 1.0624 | 0 | 0 | 0 | 0.09444 | 0.30135 | 0.007303 | 0.21645 | 0.62055
3684.5 | 0.41297 | 0 | 0.12197 | 0 | 0.0925 | 0.34514 | 0.42622 | 0.007303 | 0.22137 | 1.6275 | 0 | 0 | 0 | 0.091246 | 0.28688 | 0.007303 | 0.22137 | 0.61328
3685.5 | 0.50514 | 0 | 0.13659 | 0 | 0.091547 | 0.3125 | 0 | 0.007303 | 0.22137 | 1.2745 | 0 | 0 | 0 | 0.090306 | 0.26548 | 0.007303 | 0.22137 | 0.58547
3686.5 | 0.48848 | 0 | 0.1714 | 0 | 0.091476 | 0.29836 | 0 | 0.007303 | 0.21645 | 1.2735 | 0 | 0 | 0 | 0.090238 | 0.2401 | 0.007303 | 0.21645 | 0.5551
3687.5 | 0.48533 | 0 | 0.14885 | 0 | 0.091666 | 0.29184 | 0 | 0.007303 | 0.22629 | 1.2513 | 0 | 0 | 0 | 0.090441 | 0.24687 | 0.007303 | 0.22629 | 0.57738
3688.5 | 0.48162 | 0 | 0.16367 | 0 | 0.092586 | 0.4143 | 0 | 0.007303 | 0.23613 | 1.3956 | 0 | 0 | 0 | 0.091413 | 0.32026 | 0.007303 | 0.23613 | 0.66405
3689.5 | 0.41128 | 0 | 0.12201 | 0 | 0.096143 | 0.45915 | 0.48298 | 0.032303 | 0.25581 | 1.8597 | 0 | 0 | 0 | 0.095122 | 0.30582 | 0.032303 | 0.25581 | 0.69691
3690.5 | 0.47265 | 0 | 0.16677 | 0 | 0.10653 | 1.1084 | 0.809 | 0.012303 | 0.26073 | 2.9364 | 0 | 0 | 0 | 0.10581 | 0.9888 | 0.012303 | 0.26073 | 1.3947
3691.5 | 0.37575 | 0 | 0.11861 | 0 | 0.1291 | 0.29582 | 0.1934 | 0.007303 | 0.24597 | 1.3659 | 0 | 0 | 0 | 0.12871 | 0.23449 | 0.007303 | 0.24597 | 0.62375
3692.5 | 0.31528 | 0 | 0.10772 | 0 | 0.16445 | 0.26644 | 0 | 0.007303 | 0.23121 | 1.0924 | 0 | 0 | 0 | 0.164 | 0.23067 | 0.007303 | 0.23121 | 0.63418
3693.5 | 0.28731 | 0 | 0.096412 | 0 | 0.20141 | 0.25806 | 0.44592 | 0.007303 | 0.22137 | 1.5178 | 0 | 0 | 0 | 0.20007 | 0.23251 | 0.007303 | 0.22137 | 0.6686
3694.5 | 0.23545 | 0 | 0.082341 | 0 | 0.15548 | 0.21616 | 0 | 0.007303 | 0.19678 | 0.8935 | 0 | 0 | 0 | 0.15363 | 0.19981 | 0.007303 | 0.19678 | 0.55851
3695.5 | 0.18846 | 0 | 0.065585 | 0 | 0.069629 | 0.14989 | 0 | 0.007303 | 0.1771 | 0.65797 | 0 | 0 | 0 | 0.068685 | 0.13864 | 0.007303 | 0.1771 | 0.39821
3696.5 | 0.15239 | 0 | 0.053639 | 0 | 0.034574 | 0.10478 | 0 | 0.007303 | 0.17218 | 0.52487 | 0 | 0 | 0 | 0.034105 | 0.097625 | 0.007303 | 0.17218 | 0.31221
3697.5 | 0.12511 | 0 | 0.043651 | 0 | 0.020744 | 0.092054 | 0 | 0.007303 | 0.16234 | 0.4512 | 0 | 0 | 0 | 0.020463 | 0.084899 | 0.007303 | 0.16234 | 0.27601
3698.5 | 0.10819 | 0 | 0.037536 | 0 | 0.01383 | 0.081183 | 0 | 0.007303 | 0.15742 | 0.40547 | 0 | 0 | 0.006588 | 0.013642 | 0.077095 | 0.007303 | 0.15742 | 0.26305
3699.5 | 0.096044 | 0 | 0.033211 | 0 | 0.01383 | 0.073961 | 0 | 0.007303 | 0.1525 | 0.37685 | 0 | 0 | 0.012621 | 0.013642 | 0.069872 | 0.007303 | 0.1525 | 0.26242
3700.5 | 0.09347 | 0 | 0.031491 | 0 | 0.014274 | 0.081395 | 0 | 0.007303 | 0.15742 | 0.38536 | 0 | 0 | 0.016605 | 0.01408 | 0.07424 | 0.007303 | 0.15742 | 0.27065
3701.5 | 0.10131 | 0 | 0.033709 | 0 | 0.036696 | 0.091764 | 0 | 0.007303 | 0.16234 | 0.43312 | 0 | 0 | 0.018665 | 0.036198 | 0.08052 | 0.007303 | 0.16234 | 0.30603
3702.5 | 0.11821 | 0 | 0.039166 | 0 | 0.086151 | 0.13975 | 0.52918 | 0.032303 | 0.18202 | 1.1268 | 0 | 0 | 0.017424 | 0.084983 | 0.11419 | 0.032303 | 0.18202 | 0.44458
3703.5 | 0.13588 | 0 | 0.04427 | 0 | 0.10902 | 0.20789 | 0 | 0.012303 | 0.20662 | 0.71598 | 0 | 0 | 0.00604 | 0.10754 | 0.16496 | 0.012303 | 0.20662 | 0.49846
3704.5 | 0.13365 | 0 | 0.04466 | 0 | 0.10804 | 0.2585 | 0 | 0.007303 | 0.21154 | 0.76369 | 0 | 0 | 0 | 0.10658 | 0.21148 | 0.007303 | 0.21154 | 0.5379
3705.5 | 0.14306 | 0 | 0.047232 | 0 | 0.10346 | 0.31597 | 0 | 0.007303 | 0.21154 | 0.82856 | 0 | 0 | 0 | 0.10206 | 0.26691 | 0.007303 | 0.21154 | 0.5888
3706.5 | 0.16583 | 0 | 0.058105 | 0 | 0.10022 | 0.33447 | 0 | 0.007303 | 0.21154 | 0.87747 | 0 | 0 | 0 | 0.098866 | 0.29154 | 0.007303 | 0.21154 | 0.61024
3707.5 | 0.24663 | 0 | 0.080196 | 0 | 0.095738 | 0.35245 | 0 | 0.007303 | 0.21645 | 0.99878 | 0 | 0 | 0 | 0.09444 | 0.30135 | 0.007303 | 0.21645 | 0.62602
3708.5 | 0.33685 | 0 | 0.092941 | 0 | 0.0925 | 0.34514 | 0 | 0.007303 | 0.22137 | 1.0961 | 0 | 0 | 0 | 0.091246 | 0.28688 | 0.007303 | 0.22137 | 0.60781
3709.5 | 0.41662 | 0 | 0.14228 | 0 | 0.091547 | 0.3125 | 0.62561 | 0.007303 | 0.22137 | 1.8172 | 0 | 0 | 0 | 0.090306 | 0.26548 | 0.007303 | 0.22137 | 0.59875
3710.5 | 0.51904 | 0 | 0.13756 | 0 | 0.091476 | 0.33942 | 0.39858 | 0.007303 | 0.21645 | 1.7098 | 0.012485 | 0.001581 | 0 | 0.090238 | 0.28116 | 0.007303 | 0.21645 | 0.62325
3711.5 | 0.77907 | 0 | 0.2665 | 0 | 0.091666 | 0.29184 | 4.1341 | 0.007303 | 0.22629 | 5.7967 | 0.28699 | 0.069468 | 0 | 0.090441 | 0.24687 | 0.007303 | 0.22629 | 1.0376
3712.5 | 0.4466 | 0 | 0.14207 | 0 | 0.092586 | 0.33887 | 0 | 0.007303 | 0.23613 | 1.2636 | 0.12222 | 0.032694 | 0 | 0.091413 | 0.24483 | 0.007303 | 0.23613 | 0.74159
3713.5 | 0.47369 | 0 | 0.15553 | 0 | 0.096143 | 0.41354 | 0.050973 | 0.032303 | 0.25581 | 1.478 | 0.1914 | 0.051715 | 0 | 0.095122 | 0.26022 | 0.032303 | 0.25581 | 0.89381
3714.5 | 0.47198 | 0 | 0.15695 | 0 | 0.10653 | 0.36858 | 0.40621 | 0.012303 | 0.26073 | 1.7833 | 0.12779 | 0.03665 | 0 | 0.10581 | 0.24899 | 0.012303 | 0.26073 | 0.79875
3715.5 | 0.41271 | 0 | 0.13794 | 0 | 0.1291 | 0.29582 | 0 | 0.007303 | 0.24597 | 1.2288 | 0.083219 | 0.023918 | 0 | 0.12871 | 0.23449 | 0.007303 | 0.24597 | 0.73008
3716.5 | 0.35168 | 0 | 0.11897 | 0 | 0.16445 | 0.26644 | 0 | 0.007303 | 0.23121 | 1.1401 | 0.046835 | 0.014144 | 0 | 0.164 | 0.23067 | 0.007303 | 0.23121 | 0.69516
3717.5 | 0.29589 | 0 | 0.093357 | 0 | 0.20141 | 0.25806 | 0.43207 | 0.007303 | 0.22137 | 1.5095 | 0.007342 | 0.003043 | 0 | 0.20007 | 0.23251 | 0.007303 | 0.22137 | 0.67851
3718.5 | 0.25167 | 0 | 0.087242 | 0 | 0.15548 | 0.21616 | 0 | 0.007303 | 0.19678 | 0.91463 | 0 | 0 | 0 | 0.15363 | 0.19981 | 0.007303 | 0.19678 | 0.56517
3719.5 | 0.18975 | 0 | 0.067373 | 0 | 0.069629 | 0.14989 | 0 | 0.007303 | 0.1771 | 0.66104 | 0 | 0 | 0 | 0.068685 | 0.13864 | 0.007303 | 0.1771 | 0.39273
3720.5 | 0.14083 | 0 | 0.050672 | 0 | 0.034574 | 0.10478 | 0 | 0.007303 | 0.17218 | 0.51033 | 0 | 0 | 0 | 0.034105 | 0.097625 | 0.007303 | 0.17218 | 0.31221
3721.5 | 0.10719 | 0 | 0.038306 | 0 | 0.020744 | 0.092054 | 0 | 0.007303 | 0.16234 | 0.42794 | 0 | 0 | 0 | 0.020463 | 0.084899 | 0.007303 | 0.16234 | 0.28148
3722.5 | 0.086488 | 0 | 0.030623 | 0 | 0.01383 | 0.081183 | 0 | 0.007303 | 0.15742 | 0.37685 | 0 | 0 | 0 | 0.013642 | 0.077095 | 0.007303 | 0.15742 | 0.25646
3723.5 | 0.076881 | 0 | 0.027009 | 0 | 0.01383 | 0.073961 | 0.3997 | 0.007303 | 0.1525 | 0.75119 | 0 | 0 | 0 | 0.013642 | 0.069872 | 0.007303 | 0.1525 | 0.25067
3724.5 | 0.060373 | 0 | 0.021619 | 0 | 0.014274 | 0.081395 | 0 | 0.007303 | 0.15742 | 0.34239 | 0 | 0 | 0 | 0.01408 | 0.07424 | 0.007303 | 0.15742 | 0.25405
3725.5 | 0.063632 | 0 | 0.021161 | 0 | 0.036696 | 0.091764 | 0 | 0.007303 | 0.16234 | 0.3829 | 0 | 0 | 0 | 0.036198 | 0.08052 | 0.007303 | 0.16234 | 0.28736
3726.5 | 0.061698 | 0 | 0.021071 | 0 | 0.086151 | 0.13975 | 0 | 0.032303 | 0.18202 | 0.52299 | 0 | 0 | 0.002908 | 0.084983 | 0.11419 | 0.032303 | 0.18202 | 0.41741
3727.5 | 0.12137 | 0 | 0.040535 | 0 | 0.10902 | 0.20789 | 0 | 0.012303 | 0.20662 | 0.69774 | 0 | 0 | 0.000644 | 0.10754 | 0.16496 | 0.012303 | 0.20662 | 0.49886
3728.5 | 0.16738 | 0 | 0.056037 | 0 | 0.10804 | 0.2585 | 0 | 0.007303 | 0.21154 | 0.8088 | 0 | 0 | 0 | 0.10658 | 0.21148 | 0.007303 | 0.21154 | 0.5379
3729.5 | 0.24448 | 0 | 0.075448 | 0 | 0.10346 | 0.31597 | 0.40264 | 0.007303 | 0.21154 | 1.3608 | 0 | 0 | 0 | 0.10206 | 0.26691 | 0.007303 | 0.21154 | 0.5888
3730.5 | 0.39415 | 0 | 0.12006 | 0 | 0.10022 | 0.33447 | 0 | 0.007303 | 0.21154 | 1.1678 | 0 | 0 | 0.003645 | 0.098866 | 0.29154 | 0.007303 | 0.21154 | 0.61936
3731.5 | 0.42201 | 0 | 0.11439 | 0 | 0.095738 | 0.35245 | 0 | 0.007303 | 0.21645 | 1.2083 | 0 | 0 | 0.000766 | 0.09444 | 0.30135 | 0.007303 | 0.21645 | 0.62131
3732.5 | 0.50824 | 0 | 0.15098 | 0 | 0.0925 | 0.34514 | 0 | 0.007303 | 0.22137 | 1.3256 | 0 | 0 | 0 | 0.091246 | 0.28688 | 0.007303 | 0.22137 | 0.60781
3733.5 | 0.59072 | 0 | 0.17329 | 0 | 0.091547 | 0.3125 | 0 | 0.007303 | 0.22137 | 1.3967 | 0 | 0 | 0 | 0.090306 | 0.26548 | 0.007303 | 0.22137 | 0.59116
3734.5 | 0.55494 | 0 | 0.20171 | 0 | 0.091476 | 0.29836 | 0 | 0.007303 | 0.21645 | 1.3702 | 0 | 0 | 0 | 0.090238 | 0.2401 | 0.007303 | 0.21645 | 0.56057
3735.5 | 0.46952 | 0 | 0.14825 | 0 | 0.091666 | 0.29184 | 0 | 0.007303 | 0.22629 | 1.2349 | 0 | 0 | 0 | 0.090441 | 0.24687 | 0.007303 | 0.22629 | 0.5719
3736.5 | 0.47331 | 0 | 0.14154 | 0 | 0.092586 | 0.33887 | 0 | 0.007303 | 0.23613 | 1.2897 | 0 | 0 | 0 | 0.091413 | 0.24483 | 0.007303 | 0.23613 | 0.58068
3737.5 | 0.52835 | 0 | 0.16734 | 0 | 0.096143 | 0.41354 | 0.39518 | 0.032303 | 0.25581 | 1.8887 | 0 | 0 | 0 | 0.095122 | 0.26022 | 0.032303 | 0.25581 | 0.64446
3738.5 | 0.51771 | 0 | 0.16757 | 0 | 0.10653 | 0.36858 | 0 | 0.012303 | 0.26073 | 1.4334 | 0 | 0 | 0 | 0.10581 | 0.24899 | 0.012303 | 0.26073 | 0.63523
3739.5 | 0.48269 | 0 | 0.1675 | 0 | 0.1291 | 0.29582 | 0.39078 | 0.007303 | 0.24597 | 1.7192 | 0 | 0 | 0 | 0.12871 | 0.23449 | 0.007303 | 0.24597 | 0.62375
3740.5 | 0.43324 | 0 | 0.14107 | 0 | 0.16445 | 0.37026 | 0.060625 | 0.007303 | 0.23121 | 1.4082 | 0 | 0 | 0 | 0.164 | 0.33448 | 0.007303 | 0.23121 | 0.7549
3741.5 | 0.3651 | 0 | 0.11067 | 0 | 0.20141 | 0.25806 | 0.2656 | 0.007303 | 0.22137 | 1.4295 | 0 | 0 | 0 | 0.20007 | 0.23251 | 0.007303 | 0.22137 | 0.66226
3742.5 | 0.31139 | 0 | 0.10433 | 0 | 0.15548 | 0.21616 | 0.12757 | 0.007303 | 0.19678 | 1.119 | 0 | 0 | 0.006904 | 0.15363 | 0.19981 | 0.007303 | 0.19678 | 0.57122
3743.5 | 0.25577 | 0 | 0.086498 | 0 | 0.069629 | 0.14989 | 0 | 0.007303 | 0.1771 | 0.74619 | 0 | 0 | 0.018673 | 0.068685 | 0.13864 | 0.007303 | 0.1771 | 0.41141
3744.5 | 0.209 | 0 | 0.071133 | 0 | 0.034574 | 0.10478 | 0 | 0.007303 | 0.17218 | 0.59897 | 0 | 0 | 0.029556 | 0.034105 | 0.097625 | 0.007303 | 0.17218 | 0.34177
3745.5 | 0.17277 | 0 | 0.059116 | 0 | 0.020744 | 0.092054 | 0 | 0.007303 | 0.16234 | 0.51433 | 0 | 0 | 0.037703 | 0.020463 | 0.084899 | 0.007303 | 0.16234 | 0.31371
3746.5 | 0.14173 | 0 | 0.049125 | 0 | 0.01383 | 0.081183 | 0 | 0.007303 | 0.15742 | 0.45059 | 0 | 0 | 0.044517 | 0.013642 | 0.077095 | 0.007303 | 0.15742 | 0.30645
3747.5 | 0.11805 | 0 | 0.040807 | 0 | 0.01383 | 0.073961 | 0 | 0.007303 | 0.1525 | 0.40646 | 0 | 0 | 0.051227 | 0.013642 | 0.069872 | 0.007303 | 0.1525 | 0.29555
3748.5 | 0.10425 | 0 | 0.035765 | 0 | 0.014274 | 0.081395 | 0 | 0.007303 | 0.15742 | 0.4004 | 0 | 0 | 0.056691 | 0.01408 | 0.07424 | 0.007303 | 0.15742 | 0.31074
3749.5 | 0.098308 | 0 | 0.033583 | 0 | 0.036696 | 0.091764 | 0 | 0.007303 | 0.16234 | 0.42999 | 0 | 0 | 0.058431 | 0.036198 | 0.08052 | 0.007303 | 0.16234 | 0.34579
3750.5 | 0.086616 | 0 | 0.029909 | 0 | 0.086151 | 0.13975 | 0 | 0.032303 | 0.18202 | 0.55675 | 0 | 0 | 0.070384 | 0.084983 | 0.11419 | 0.032303 | 0.18202 | 0.49063
3751.5 | 0.13484 | 0 | 0.04618 | 0 | 0.10902 | 0.26473 | 0.49346 | 0.012303 | 0.20662 | 1.2671 | 0 | 0 | 0.036629 | 0.10754 | 0.2218 | 0.012303 | 0.20662 | 0.59301
3752.5 | 0.1736 | 0 | 0.055672 | 0 | 0.10804 | 0.2585 | 0.50933 | 0.007303 | 0.21154 | 1.324 | 0 | 0 | 0.019731 | 0.10658 | 0.21148 | 0.007303 | 0.21154 | 0.5705
3753.5 | 0.39773 | 0 | 0.12431 | 0 | 0.10346 | 0.31597 | 2.4124 | 0.007303 | 0.21154 | 3.5727 | 0 | 0 | 0.00135 | 0.10206 | 0.26691 | 0.007303 | 0.21154 | 0.65767
3754.5 | 0.34144 | 0 | 0.10587 | 0 | 0.10022 | 0.38314 | 0 | 0.007303 | 0.21154 | 1.1495 | 0 | 0 | 0 | 0.098866 | 0.3402 | 0.007303 | 0.21154 | 0.66586
3755.5 | 0.38142 | 0 | 0.1234 | 0 | 0.095738 | 0.35245 | 0 | 0.007303 | 0.21645 | 1.1768 | 0 | 0 | 0 | 0.09444 | 0.30135 | 0.007303 | 0.21645 | 0.62055
3756.5 | 0.53187 | 0 | 0.15321 | 0 | 0.0925 | 0.34514 | 0 | 0.007303 | 0.22137 | 1.3514 | 0 | 0 | 0 | 0.091246 | 0.28688 | 0.007303 | 0.22137 | 0.61343
3757.5 | 0.65917 | 0 | 0.17003 | 0 | 0.091547 | 0.3125 | 0.40289 | 0.007303 | 0.22137 | 1.8648 | 0 | 0 | 0 | 0.090306 | 0.26548 | 0.007303 | 0.22137 | 0.58547
3758.5 | 0.75896 | 0 | 0.23687 | 0 | 0.091476 | 0.29836 | 0 | 0.007303 | 0.21645 | 1.6094 | 0 | 0 | 0 | 0.090238 | 0.2401 | 0.007303 | 0.21645 | 0.5551
3759.5 | 0.70008 | 0 | 0.22894 | 0 | 0.091666 | 0.29184 | 0 | 0.007303 | 0.22629 | 1.5461 | 0.000516 | 0 | 0 | 0.090441 | 0.24687 | 0.007303 | 0.22629 | 0.58522
3760.5 | 0.54904 | 0 | 0.17785 | 0 | 0.092586 | 0.3796 | 0.4792 | 0.007303 | 0.23613 | 1.9217 | 0.11041 | 0.021014 | 0 | 0.091413 | 0.28556 | 0.007303 | 0.23613 | 0.75952
3761.5 | 0.46496 | 0 | 0.15307 | 0 | 0.096143 | 0.41354 | 0 | 0.032303 | 0.25581 | 1.4158 | 0.27916 | 0.069986 | 0 | 0.095122 | 0.26022 | 0.032303 | 0.25581 | 0.9936
3762.5 | 0.47469 | 0 | 0.14446 | 0 | 0.10653 | 0.75652 | 0.45593 | 0.012303 | 0.26073 | 2.2112 | 0.24895 | 0.064568 | 0 | 0.10581 | 0.63693 | 0.012303 | 0.26073 | 1.3427
3763.5 | 0.41695 | 0 | 0.14399 | 0 | 0.1291 | 0.52193 | 0.4522 | 0.007303 | 0.24597 | 1.9174 | 0.20146 | 0.057302 | 0 | 0.12871 | 0.4606 | 0.007303 | 0.24597 | 1.1141
3764.5 | 0.32997 | 0 | 0.11321 | 0 | 0.16445 | 0.26644 | 0 | 0.007303 | 0.23121 | 1.1126 | 0.11935 | 0.033176 | 0 | 0.164 | 0.23067 | 0.007303 | 0.23121 | 0.78671
3765.5 | 0.28649 | 0 | 0.097361 | 0 | 0.20141 | 0.25806 | 0 | 0.007303 | 0.22137 | 1.072 | 0.089243 | 0.023177 | 0 | 0.20007 | 0.23251 | 0.007303 | 0.22137 | 0.77468
3766.5 | 0.24256 | 0 | 0.083164 | 0 | 0.15548 | 0.21616 | 0 | 0.007303 | 0.19678 | 0.90144 | 0.064247 | 0.01863 | 0 | 0.15363 | 0.19981 | 0.007303 | 0.19678 | 0.64139
3767.5 | 0.19178 | 0 | 0.06722 | 0 | 0.069629 | 0.14989 | 0 | 0.007303 | 0.1771 | 0.66292 | 0.022524 | 0.008576 | 0 | 0.068685 | 0.13864 | 0.007303 | 0.1771 | 0.42953
3768.5 | 0.14441 | 0 | 0.051247 | 0 | 0.034574 | 0.10478 | 0 | 0.007303 | 0.17218 | 0.51449 | 0 | 0.000193 | 0 | 0.034105 | 0.097625 | 0.007303 | 0.17218 | 0.31241
3769.5 | 0.11306 | 0 | 0.039837 | 0 | 0.020744 | 0.092054 | 0 | 0.007303 | 0.16234 | 0.43534 | 0 | 0 | 0 | 0.020463 | 0.084899 | 0.007303 | 0.16234 | 0.27601
3770.5 | 0.091435 | 0 | 0.032137 | 0 | 0.01383 | 0.081183 | 0 | 0.007303 | 0.15742 | 0.38331 | 0 | 0 | 0 | 0.013642 | 0.077095 | 0.007303 | 0.15742 | 0.25646
3771.5 | 0.070275 | 0 | 0.025271 | 0 | 0.01383 | 0.073961 | 0 | 0.007303 | 0.1525 | 0.34314 | 0 | 0 | 0 | 0.013642 | 0.069872 | 0.007303 | 0.1525 | 0.24979
3772.5 | 0.053254 | 0 | 0.019083 | 0 | 0.014274 | 0.081395 | 0 | 0.007303 | 0.15742 | 0.33273 | 0 | 0 | 0 | 0.01408 | 0.07424 | 0.007303 | 0.15742 | 0.25405
3773.5 | 0.055822 | 0 | 0.019218 | 0 | 0.036696 | 0.15815 | 0.51546 | 0.007303 | 0.16234 | 0.95499 | 0 | 0 | 0 | 0.036198 | 0.14691 | 0.007303 | 0.16234 | 0.36123
3774.5 | 0.033086 | 0 | 0.011661 | 0 | 0.086151 | 0.1532 | 0 | 0.032303 | 0.18202 | 0.49842 | 0 | 0 | 0 | 0.084983 | 0.12765 | 0.032303 | 0.18202 | 0.43343
3775.5 | 0.13197 | 0 | 0.04305 | 0 | 0.10902 | 0.3053 | 0.46925 | 0.012303 | 0.20662 | 1.2775 | 0 | 0 | 0 | 0.10754 | 0.26237 | 0.012303 | 0.20662 | 0.60065
3776.5 | 0.18107 | 0 | 0.060269 | 0 | 0.10804 | 0.2585 | 0 | 0.007303 | 0.21154 | 0.82672 | 0 | 0 | 0 | 0.10658 | 0.21148 | 0.007303 | 0.21154 | 0.54337
3777.5 | 0.26875 | 0 | 0.082269 | 0 | 0.10346 | 0.31597 | 0 | 0.007303 | 0.21154 | 0.98929 | 0 | 0 | 0 | 0.10206 | 0.26691 | 0.007303 | 0.21154 | 0.59475
3778.5 | 0.43338 | 0 | 0.12487 | 0 | 0.10022 | 0.33447 | 0.43342 | 0.007303 | 0.21154 | 1.6452 | 0 | 0 | 0 | 0.098866 | 0.29154 | 0.007303 | 0.21154 | 0.61668
3779.5 | 0.45815 | 0 | 0.13661 | 0 | 0.095738 | 0.35245 | 0.046592 | 0.007303 | 0.21645 | 1.3133 | 0 | 0 | 0 | 0.09444 | 0.30135 | 0.007303 | 0.21645 | 0.62055
3780.5 | 0.58479 | 0 | 0.17222 | 0 | 0.0925 | 0.34514 | 0 | 0.007303 | 0.22137 | 1.4233 | 0 | 0 | 0 | 0.091246 | 0.28688 | 0.007303 | 0.22137 | 0.60781
3781.5 | 0.6918 | 0 | 0.1919 | 0 | 0.091547 | 0.3125 | 0 | 0.007303 | 0.22137 | 1.5164 | 0 | 0 | 0 | 0.090306 | 0.26548 | 0.007303 | 0.22137 | 0.59107
3782.5 | 0.76425 | 0 | 0.19932 | 0 | 0.091476 | 0.29836 | 0 | 0.007303 | 0.21645 | 1.5772 | 0 | 0 | 0 | 0.090238 | 0.2401 | 0.007303 | 0.21645 | 0.5551
3783.5 | 0.85158 | 0 | 0.26162 | 0 | 0.091666 | 0.29184 | 0 | 0.007303 | 0.22629 | 1.7303 | 0 | 0 | 0 | 0.090441 | 0.24687 | 0.007303 | 0.22629 | 0.5719
3784.5 | 0.92355 | 0 | 0.26491 | 0 | 0.092586 | 0.33887 | 0 | 0.007303 | 0.23613 | 1.8634 | 0 | 0 | 0 | 0.091413 | 0.24483 | 0.007303 | 0.23613 | 0.58656
3785.5 | 1.0588 | 0 | 0.31369 | 0 | 0.096143 | 0.41354 | 0 | 0.032303 | 0.25581 | 2.1703 | 0 | 0 | 0 | 0.095122 | 0.26022 | 0.032303 | 0.25581 | 0.64446
3786.5 | 0.90049 | 0 | 0.2632 | 0 | 0.10653 | 0.36858 | 0 | 0.012303 | 0.26073 | 1.9118 | 0 | 0 | 0 | 0.10581 | 0.24899 | 0.012303 | 0.26073 | 0.62884
3787.5 | 0.70653 | 0 | 0.22998 | 0 | 0.1291 | 0.29582 | 0.47848 | 0.007303 | 0.24597 | 2.0932 | 0 | 0 | 0 | 0.12871 | 0.23449 | 0.007303 | 0.24597 | 0.62976
3788.5 | 0.5511 | 0 | 0.17381 | 0 | 0.16445 | 0.26644 | 0 | 0.007303 | 0.23121 | 1.3943 | 0 | 0 | 0 | 0.164 | 0.23067 | 0.007303 | 0.23121 | 0.63966
3789.5 | 0.45825 | 0 | 0.14964 | 0 | 0.20141 | 0.25806 | 0 | 0.007303 | 0.22137 | 1.296 | 0 | 0 | 0 | 0.20007 | 0.23251 | 0.007303 | 0.22137 | 0.66226
3790.5 | 0.37758 | 0 | 0.11332 | 0 | 0.15548 | 0.21616 | 0.45982 | 0.007303 | 0.19678 | 1.5264 | 0 | 0 | 0 | 0.15363 | 0.19981 | 0.007303 | 0.19678 | 0.56102
3791.5 | 0.3127 | 0 | 0.10685 | 0 | 0.069629 | 0.14989 | 0.45119 | 0.007303 | 0.1771 | 1.2747 | 0 | 0 | 0 | 0.068685 | 0.13864 | 0.007303 | 0.1771 | 0.40949
3792.5 | 0.30232 | 0 | 0.096732 | 0 | 0.034574 | 0.81129 | 0.55234 | 0.007303 | 0.17218 | 1.9767 | 0 | 0 | 0 | 0.034105 | 0.80413 | 0.007303 | 0.17218 | 1.0378
3793.5 | 0.21439 | 0 | 0.075813 | 0 | 0.020744 | 0.095743 | 0.31354 | 0.007303 | 0.16234 | 0.88988 | 0 | 0 | 0 | 0.020463 | 0.088588 | 0.007303 | 0.16234 | 0.2797
3794.5 | 0.1773 | 0 | 0.06017 | 0 | 0.01383 | 0.083642 | 0 | 0.007303 | 0.15742 | 0.49966 | 0 | 0 | 0 | 0.013642 | 0.079554 | 0.007303 | 0.15742 | 0.25892
3795.5 | 0.14927 | 0 | 0.0508 | 0 | 0.01383 | 0.07519 | 0 | 0.007303 | 0.1525 | 0.44889 | 0 | 0 | 0 | 0.013642 | 0.071102 | 0.007303 | 0.1525 | 0.24555
3796.5 | 0.12805 | 0 | 0.043977 | 0 | 0.014274 | 0.083854 | 0 | 0.007303 | 0.15742 | 0.43488 | 0 | 0 | 0 | 0.01408 | 0.076699 | 0.007303 | 0.15742 | 0.26198
3797.5 | 0.19085 | 0 | 0.064326 | 0 | 0.036696 | 0.095452 | 1.0829 | 0.007303 | 0.16234 | 1.6399 | 0 | 0 | 0 | 0.036198 | 0.084209 | 0.007303 | 0.16234 | 0.3217
3798.5 | 0.11892 | 0 | 0.039695 | 0 | 0.086151 | 0.14958 | 0 | 0.032303 | 0.18202 | 0.60867 | 0 | 0 | 0 | 0.084983 | 0.12403 | 0.032303 | 0.18202 | 0.42434
3799.5 | 0.17693 | 0 | 0.060282 | 0 | 0.10902 | 0.22756 | 0 | 0.012303 | 0.20662 | 0.79272 | 0 | 0 | 0 | 0.10754 | 0.18463 | 0.012303 | 0.20662 | 0.51209
3800.5 | 0.24596 | 0 | 0.07962 | 0 | 0.10804 | 0.28801 | 0 | 0.007303 | 0.21154 | 0.94047 | 0 | 0 | 0 | 0.10658 | 0.24099 | 0.007303 | 0.21154 | 0.57288
3801.5 | 0.35631 | 0 | 0.10978 | 0 | 0.10346 | 0.35777 | 0.39317 | 0.007303 | 0.21154 | 1.5393 | 0 | 0 | 0 | 0.10206 | 0.30871 | 0.007303 | 0.21154 | 0.63061
3802.5 | 0.6899 | 0 | 0.19265 | 0 | 0.10022 | 1.0899 | 0.71713 | 0.007303 | 0.21154 | 3.0087 | 0.078013 | 0.018105 | 0 | 0.098866 | 1.047 | 0.007303 | 0.21154 | 1.4829
3803.5 | 0.66762 | 0 | 0.1989 | 0 | 0.095738 | 0.40225 | 0.41757 | 0.007303 | 0.21645 | 2.0058 | 0.091834 | 0.019492 | 0 | 0.09444 | 0.35114 | 0.007303 | 0.21645 | 0.79376
3804.5 | 0.75038 | 0 | 0.18782 | 0 | 0.0925 | 0.39064 | 0 | 0.007303 | 0.22137 | 1.65 | 0.19061 | 0.048296 | 0 | 0.091246 | 0.33237 | 0.007303 | 0.22137 | 0.8922
3805.5 | 0.87661 | 0 | 0.24163 | 0 | 0.091547 | 0.35369 | 0 | 0.007303 | 0.22137 | 1.7922 | 0.3 | 0.062262 | 0 | 0.090306 | 0.30667 | 0.007303 | 0.22137 | 0.98892
3806.5 | 1.092 | 0 | 0.31837 | 0 | 0.091476 | 1.0552 | 1.423 | 0.007303 | 0.21645 | 4.2039 | 0.46287 | 0.11698 | 0 | 0.090238 | 0.99698 | 0.007303 | 0.21645 | 1.931
3807.5 | 0.99608 | 0 | 0.30711 | 0 | 0.091666 | 0.32934 | 1.098 | 0.007303 | 0.22629 | 3.0558 | 0.33657 | 0.10132 | 0 | 0.090441 | 0.28437 | 0.007303 | 0.22629 | 1.0771
3808.5 | 0.83446 | 0 | 0.22302 | 0 | 0.092586 | 0.37268 | 0.47379 | 0.007303 | 0.23613 | 2.24 | 0.19928 | 0.054909 | 0 | 0.091413 | 0.27864 | 0.007303 | 0.23613 | 0.87869
3809.5 | 0.94201 | 0 | 0.27108 | 0 | 0.096143 | 0.44674 | 0 | 0.032303 | 0.25581 | 2.0441 | 0.17098 | 0.044658 | 0 | 0.095122 | 0.29342 | 0.032303 | 0.25581 | 0.89329
3810.5 | 0.76141 | 0 | 0.2571 | 0 | 0.10653 | 0.39994 | 0 | 0.012303 | 0.26073 | 1.798 | 0.15886 | 0.050011 | 0 | 0.10581 | 0.28035 | 0.012303 | 0.26073 | 0.87454
3811.5 | 0.61902 | 0 | 0.20257 | 0 | 0.1291 | 0.32717 | 0 | 0.007303 | 0.24597 | 1.5311 | 0.077872 | 0.025649 | 0 | 0.12871 | 0.26584 | 0.007303 | 0.24597 | 0.75828
3812.5 | 0.47034 | 0 | 0.15222 | 0 | 0.16445 | 0.29841 | 0 | 0.007303 | 0.23121 | 1.3239 | 0.001898 | 0.001035 | 0 | 0.164 | 0.26263 | 0.007303 | 0.23121 | 0.66908
3813.5 | 0.38395 | 0 | 0.11958 | 0 | 0.20141 | 0.29126 | 0.3932 | 0.007303 | 0.22137 | 1.6181 | 0 | 0 | 0 | 0.20007 | 0.2657 | 0.007303 | 0.22137 | 0.70093
3814.5 | 0.32939 | 0 | 0.11224 | 0 | 0.15548 | 0.24321 | 0 | 0.007303 | 0.19678 | 1.0444 | 0 | 0 | 0 | 0.15363 | 0.22685 | 0.007303 | 0.19678 | 0.5919
3815.5 | 0.25556 | 0 | 0.088519 | 0 | 0.069629 | 0.16464 | 0 | 0.007303 | 0.1771 | 0.76275 | 0 | 0 | 0 | 0.068685 | 0.1534 | 0.007303 | 0.1771 | 0.40749
3816.5 | 0.22335 | 0 | 0.076701 | 0 | 0.034574 | 0.11093 | 0.62841 | 0.007303 | 0.17218 | 1.2534 | 0 | 0 | 0 | 0.034105 | 0.10377 | 0.007303 | 0.17218 | 0.33282
3817.5 | 0.17352 | 0 | 0.059362 | 0 | 0.020744 | 0.095743 | 0 | 0.007303 | 0.16234 | 0.51901 | 0 | 0 | 0 | 0.020463 | 0.088588 | 0.007303 | 0.16234 | 0.28517
3818.5 | 0.15126 | 0 | 0.051476 | 0 | 0.01383 | 0.083642 | 0 | 0.007303 | 0.15742 | 0.46493 | 0 | 0 | 0 | 0.013642 | 0.079554 | 0.007303 | 0.15742 | 0.25892
3819.5 | 0.13547 | 0 | 0.045894 | 0 | 0.01383 | 0.07519 | 0 | 0.007303 | 0.1525 | 0.43019 | 0 | 0 | 0 | 0.013642 | 0.071102 | 0.007303 | 0.1525 | 0.24555
3820.5 | 0.12687 | 0 | 0.042636 | 0 | 0.014274 | 0.083854 | 0 | 0.007303 | 0.15742 | 0.43236 | 0 | 0 | 0.001196 | 0.01408 | 0.076699 | 0.007303 | 0.15742 | 0.2577
3821.5 | 0.13231 | 0 | 0.043386 | 0 | 0.036696 | 0.095452 | 0 | 0.007303 | 0.16234 | 0.47749 | 0 | 0 | 0.005279 | 0.036198 | 0.084209 | 0.007303 | 0.16234 | 0.29633
3822.5 | 0.15859 | 0 | 0.05076 | 0 | 0.086151 | 0.14958 | 0.39347 | 0.032303 | 0.18202 | 1.0529 | 0 | 0 | 0.01028 | 0.084983 | 0.12403 | 0.032303 | 0.18202 | 0.44009
3823.5 | 0.22941 | 0 | 0.072465 | 0 | 0.10902 | 0.22756 | 0.39798 | 0.012303 | 0.20662 | 1.2554 | 0 | 0 | 0.004603 | 0.10754 | 0.18463 | 0.012303 | 0.20662 | 0.53256
3824.5 | 0.30485 | 0 | 0.1005 | 0 | 0.10804 | 1.069 | 0.92973 | 0.007303 | 0.21154 | 2.731 | 0 | 0 | 0 | 0.10658 | 1.022 | 0.007303 | 0.21154 | 1.3727
3825.5 | 0.33179 | 0 | 0.10612 | 0 | 0.10346 | 0.35777 | 0.36651 | 0.007303 | 0.21154 | 1.4845 | 0 | 0 | 0 | 0.10206 | 0.30871 | 0.007303 | 0.21154 | 0.63608
3826.5 | 0.55471 | 0 | 0.15573 | 0 | 0.10022 | 0.38242 | 0 | 0.007303 | 0.21154 | 1.4119 | 0 | 0 | 0 | 0.098866 | 0.33949 | 0.007303 | 0.21154 | 0.65819
3827.5 | 0.58987 | 0 | 0.17063 | 0 | 0.095738 | 0.40225 | 0 | 0.007303 | 0.21645 | 1.4823 | 0 | 0 | 0 | 0.09444 | 0.35114 | 0.007303 | 0.21645 | 0.67034
3828.5 | 0.56514 | 0 | 0.17326 | 0 | 0.0925 | 0.39064 | 0 | 0.007303 | 0.22137 | 1.4502 | 0 | 0 | 0 | 0.091246 | 0.33237 | 0.007303 | 0.22137 | 0.65934
3829.5 | 0.50345 | 0 | 0.14596 | 0 | 0.091547 | 0.35369 | 0 | 0.007303 | 0.22137 | 1.3233 | 0 | 0 | 0 | 0.090306 | 0.30667 | 0.007303 | 0.22137 | 0.62665
3830.5 | 0.5447 | 0 | 0.18159 | 0 | 0.091476 | 0.33341 | 0 | 0.007303 | 0.21645 | 1.3749 | 0 | 0 | 0 | 0.090238 | 0.27514 | 0.007303 | 0.21645 | 0.59014
3831.5 | 0.64445 | 0 | 0.18871 | 0 | 0.091666 | 0.32934 | 0 | 0.007303 | 0.22629 | 1.4878 | 0 | 0 | 0 | 0.090441 | 0.28437 | 0.007303 | 0.22629 | 0.6094
3832.5 | 0.75878 | 0 | 0.218 | 0 | 0.092586 | 0.37268 | 0.42922 | 0.007303 | 0.23613 | 2.1147 | 0 | 0 | 0 | 0.091413 | 0.27864 | 0.007303 | 0.23613 | 0.61997
3833.5 | 0.94519 | 0 | 0.24977 | 0 | 0.096143 | 0.44674 | 0 | 0.032303 | 0.25581 | 2.0259 | 0 | 0 | 0 | 0.095122 | 0.29342 | 0.032303 | 0.25581 | 0.68397
3834.5 | 0.86818 | 0 | 0.28058 | 0 | 0.10653 | 0.39994 | 0 | 0.012303 | 0.26073 | 1.9283 | 0 | 0 | 0 | 0.10581 | 0.28035 | 0.012303 | 0.26073 | 0.66019
3835.5 | 0.80066 | 0 | 0.249 | 0 | 0.1291 | 0.32717 | 0.42498 | 0.007303 | 0.24597 | 2.1842 | 0 | 0 | 0 | 0.12871 | 0.26584 | 0.007303 | 0.24597 | 0.66127
3836.5 | 0.66375 | 0 | 0.20863 | 0 | 0.16445 | 0.29841 | 0.083025 | 0.007303 | 0.23121 | 1.6568 | 0 | 0 | 0 | 0.164 | 0.26263 | 0.007303 | 0.23121 | 0.66615
3837.5 | 0.56684 | 0 | 0.17533 | 0 | 0.20141 | 0.29126 | 0 | 0.007303 | 0.22137 | 1.4635 | 0 | 0 | 0 | 0.20007 | 0.2657 | 0.007303 | 0.22137 | 0.70093
3838.5 | 0.47393 | 0 | 0.15352 | 0 | 0.15548 | 0.24321 | 0 | 0.007303 | 0.19678 | 1.2302 | 0 | 0 | 0 | 0.15363 | 0.22685 | 0.007303 | 0.19678 | 0.59206
3839.5 | 0.3725 | 0 | 0.11393 | 0 | 0.069629 | 0.16464 | 0.39314 | 0.007303 | 0.1771 | 1.2982 | 0 | 0 | 0 | 0.068685 | 0.1534 | 0.007303 | 0.1771 | 0.40749
3840.5 | 0.31065 | 0 | 0.10333 | 0 | 0.034574 | 0.11093 | 0 | 0.007303 | 0.17218 | 0.73896 | 0 | 0 | 0 | 0.034105 | 0.10377 | 0.007303 | 0.17218 | 0.31836
3841.5 | 0.26388 | 0 | 0.088117 | 0 | 0.020744 | 0.092054 | 0 | 0.007303 | 0.16234 | 0.63443 | 0 | 0 | 0 | 0.020463 | 0.084899 | 0.007303 | 0.16234 | 0.28148
3842.5 | 0.23145 | 0 | 0.076985 | 0 | 0.01383 | 0.081183 | 0 | 0.007303 | 0.15742 | 0.56817 | 0 | 0 | 0 | 0.013642 | 0.077095 | 0.007303 | 0.15742 | 0.25646
3843.5 | 0.20665 | 0 | 0.069242 | 0 | 0.01383 | 0.073961 | 0 | 0.007303 | 0.1525 | 0.52348 | 0 | 0 | 0 | 0.013642 | 0.069872 | 0.007303 | 0.1525 | 0.24432
3844.5 | 0.19503 | 0 | 0.064267 | 0 | 0.014274 | 0.081395 | 0 | 0.007303 | 0.15742 | 0.51969 | 0 | 0 | 0 | 0.01408 | 0.07424 | 0.007303 | 0.15742 | 0.25405
3845.5 | 0.19322 | 0 | 0.063781 | 0 | 0.036696 | 0.091764 | 0 | 0.007303 | 0.16234 | 0.55511 | 0 | 0 | 0 | 0.036198 | 0.08052 | 0.007303 | 0.16234 | 0.28736
3846.5 | 0.2133 | 0 | 0.069123 | 0 | 0.086151 | 0.13975 | 0 | 0.032303 | 0.18202 | 0.72264 | 0 | 0 | 0 | 0.084983 | 0.11419 | 0.032303 | 0.18202 | 0.4202
3847.5 | 0.25546 | 0 | 0.080425 | 0 | 0.10902 | 0.20789 | 0.99079 | 0.012303 | 0.20662 | 1.8625 | 0 | 0 | 0 | 0.10754 | 0.16496 | 0.012303 | 0.20662 | 0.51431
3848.5 | 0.29517 | 0 | 0.10233 | 0 | 0.10804 | 0.2585 | 0.22509 | 0.007303 | 0.21154 | 1.208 | 0 | 0 | 0 | 0.10658 | 0.21148 | 0.007303 | 0.21154 | 0.54974
3849.5 | 0.45321 | 0 | 0.13614 | 0 | 0.10346 | 0.31597 | 0.56495 | 0.007303 | 0.21154 | 1.7926 | 0 | 0 | 0 | 0.10206 | 0.26691 | 0.007303 | 0.21154 | 0.60979
3850.5 | 0.70167 | 0 | 0.20757 | 0 | 0.10022 | 0.33447 | 1.1308 | 0.007303 | 0.21154 | 2.6936 | 0 | 0 | 0 | 0.098866 | 0.29154 | 0.007303 | 0.21154 | 0.63734
3851.5 | 0.65207 | 0 | 0.19018 | 0 | 0.095738 | 0.35245 | 0 | 0.007303 | 0.21645 | 1.5142 | 0 | 0 | 0 | 0.09444 | 0.30135 | 0.007303 | 0.21645 | 0.62055
3852.5 | 0.81959 | 0 | 0.22336 | 0 | 0.0925 | 0.64823 | 0.97456 | 0.007303 | 0.22137 | 2.9869 | 0 | 0 | 0 | 0.091246 | 0.58997 | 0.007303 | 0.22137 | 0.93416
3853.5 | 1.0012 | 0 | 0.25661 | 0 | 0.091547 | 0.87962 | 0.46922 | 0.007303 | 0.22137 | 2.9269 | 0 | 0 | 0 | 0.090306 | 0.83261 | 0.007303 | 0.22137 | 1.1754
3854.5 | 1.0168 | 0 | 0.28167 | 0 | 0.091476 | 0.29836 | 0 | 0.007303 | 0.21645 | 1.9121 | 0 | 0 | 0 | 0.090238 | 0.2401 | 0.007303 | 0.21645 | 0.5551
3855.5 | 0.99377 | 0 | 0.32799 | 0 | 0.091666 | 0.29184 | 0.44401 | 0.007303 | 0.22629 | 2.3829 | 0 | 0 | 0.000672 | 0.090441 | 0.24687 | 0.007303 | 0.22629 | 0.57869
3856.5 | 0.94423 | 0 | 0.24718 | 0 | 0.092586 | 0.33887 | 0.41508 | 0.007303 | 0.23613 | 2.2814 | 0 | 0 | 0.002001 | 0.091413 | 0.24483 | 0.007303 | 0.23613 | 0.59592
3857.5 | 0.94495 | 0 | 0.31913 | 0 | 0.096143 | 0.41354 | 0 | 0.032303 | 0.25581 | 2.0619 | 0 | 0 | 0.007881 | 0.095122 | 0.26022 | 0.032303 | 0.25581 | 0.65918
3858.5 | 0.73417 | 0 | 0.22884 | 0 | 0.10653 | 0.36858 | 0 | 0.012303 | 0.26073 | 1.7112 | 0 | 0 | 0.004249 | 0.10581 | 0.24899 | 0.012303 | 0.26073 | 0.63309
3859.5 | 0.58542 | 0 | 0.19171 | 0 | 0.1291 | 0.39314 | 0.45978 | 0.007303 | 0.24597 | 2.0124 | 0 | 0 | 0.00589 | 0.12871 | 0.33181 | 0.007303 | 0.24597 | 0.72672
3860.5 | 0.52636 | 0 | 0.16353 | 0 | 0.16445 | 0.68767 | 0.51424 | 0.007303 | 0.23121 | 2.2948 | 0 | 0 | 0.00283 | 0.164 | 0.65189 | 0.007303 | 0.23121 | 1.071
3861.5 | 0.40867 | 0 | 0.13865 | 0 | 0.20141 | 0.25806 | 0 | 0.007303 | 0.22137 | 1.2355 | 0 | 0 | 0.012659 | 0.20007 | 0.23251 | 0.007303 | 0.22137 | 0.68047
3862.5 | 0.33561 | 0 | 0.11503 | 0 | 0.15548 | 0.21616 | 0 | 0.007303 | 0.19678 | 1.0264 | 0 | 0 | 0.022143 | 0.15363 | 0.19981 | 0.007303 | 0.19678 | 0.58066
3863.5 | 0.27063 | 0 | 0.092966 | 0 | 0.069629 | 0.14989 | 0 | 0.007303 | 0.1771 | 0.76751 | 0 | 0 | 0.029102 | 0.068685 | 0.13864 | 0.007303 | 0.1771 | 0.42183
3864.5 | 0.22471 | 0 | 0.077378 | 0 | 0.034574 | 0.10478 | 0 | 0.007303 | 0.17218 | 0.62092 | 0 | 0 | 0.03873 | 0.034105 | 0.097625 | 0.007303 | 0.17218 | 0.35642
3865.5 | 0.19589 | 0 | 0.066552 | 0 | 0.020744 | 0.092054 | 0 | 0.007303 | 0.16234 | 0.54488 | 0 | 0 | 0.044458 | 0.020463 | 0.084899 | 0.007303 | 0.16234 | 0.32046
3866.5 | 0.17174 | 0 | 0.058836 | 0 | 0.01383 | 0.081183 | 0 | 0.007303 | 0.15742 | 0.49031 | 0 | 0 | 0.047815 | 0.013642 | 0.077095 | 0.007303 | 0.15742 | 0.30428
3867.5 | 0.15255 | 0 | 0.052124 | 0 | 0.01383 | 0.073961 | 0.39336 | 0.007303 | 0.1525 | 0.84563 | 0 | 0 | 0.05006 | 0.013642 | 0.069872 | 0.007303 | 0.1525 | 0.29438
3868.5 | 0.14181 | 0 | 0.048219 | 0 | 0.014274 | 0.081395 | 0 | 0.007303 | 0.15742 | 0.45042 | 0 | 0 | 0.051897 | 0.01408 | 0.07424 | 0.007303 | 0.15742 | 0.31142
3869.5 | 0.14054 | 0 | 0.047233 | 0 | 0.036696 | 0.091764 | 0 | 0.007303 | 0.16234 | 0.48587 | 0 | 0 | 0.052276 | 0.036198 | 0.08052 | 0.007303 | 0.16234 | 0.33964
3870.5 | 0.23064 | 0 | 0.077412 | 0 | 0.086151 | 0.13975 | 1.3922 | 0.032303 | 0.18202 | 2.1405 | 0 | 0 | 0.050713 | 0.084983 | 0.11419 | 0.032303 | 0.18202 | 0.50299
3871.5 | 0.24163 | 0 | 0.078662 | 0 | 0.10902 | 0.20789 | 1.063 | 0.012303 | 0.20662 | 1.9191 | 0 | 0 | 0.024936 | 0.10754 | 0.16496 | 0.012303 | 0.20662 | 0.54673
3872.5 | 0.1797 | 0 | 0.06441 | 0 | 0.10804 | 0.2585 | 0 | 0.007303 | 0.21154 | 0.82949 | 0 | 0 | 0.019393 | 0.10658 | 0.21148 | 0.007303 | 0.21154 | 0.55729
3873.5 | 0.21706 | 0 | 0.071596 | 0 | 0.10346 | 0.31597 | 0 | 0.007303 | 0.21154 | 0.92692 | 0 | 0 | 0.007525 | 0.10206 | 0.26691 | 0.007303 | 0.21154 | 0.59633
3874.5 | 0.35779 | 0 | 0.11159 | 0 | 0.10022 | 0.33447 | 0 | 0.007303 | 0.21154 | 1.1229 | 0 | 0 | 0.000325 | 0.098866 | 0.29154 | 0.007303 | 0.21154 | 0.61057
3875.5 | 0.44056 | 0 | 0.12614 | 0 | 0.095738 | 0.35245 | 0 | 0.007303 | 0.21645 | 1.2387 | 0 | 0 | 0 | 0.09444 | 0.30135 | 0.007303 | 0.21645 | 0.62602
3876.5 | 0.65561 | 0 | 0.20351 | 0 | 0.0925 | 0.34514 | 2.108 | 0.007303 | 0.22137 | 3.6334 | 0 | 0 | 0 | 0.091246 | 0.28688 | 0.007303 | 0.22137 | 0.66274
3877.5 | 0.49743 | 0 | 0.15346 | 0 | 0.091547 | 0.3125 | 0 | 0.007303 | 0.22137 | 1.2836 | 0 | 0 | 0 | 0.090306 | 0.26548 | 0.007303 | 0.22137 | 0.58547
3878.5 | 0.48169 | 0 | 0.14214 | 0 | 0.091476 | 0.29836 | 0 | 0.007303 | 0.21645 | 1.2374 | 0 | 0 | 0 | 0.090238 | 0.2401 | 0.007303 | 0.21645 | 0.56057
3879.5 | 0.4711 | 0 | 0.14963 | 0 | 0.091666 | 0.42874 | 0 | 0.007303 | 0.22629 | 1.3747 | 0 | 0 | 0 | 0.090441 | 0.38376 | 0.007303 | 0.22629 | 0.7088
3880.5 | 0.5024 | 0 | 0.16425 | 0 | 0.092586 | 0.6515 | 0.45609 | 0.007303 | 0.23613 | 2.1103 | 0 | 0 | 0 | 0.091413 | 0.55746 | 0.007303 | 0.23613 | 0.90544
3881.5 | 0.53176 | 0 | 0.16606 | 0 | 0.096143 | 0.41354 | 0.39607 | 0.032303 | 0.25581 | 1.8917 | 0 | 0 | 0 | 0.095122 | 0.26022 | 0.032303 | 0.25581 | 0.65043
3882.5 | 0.5082 | 0 | 0.1626 | 0 | 0.10653 | 0.36858 | 0 | 0.012303 | 0.26073 | 1.419 | 0 | 0 | 0 | 0.10581 | 0.24899 | 0.012303 | 0.26073 | 0.62884
3883.5 | 0.48343 | 0 | 0.16823 | 0 | 0.1291 | 0.29582 | 0 | 0.007303 | 0.24597 | 1.3298 | 0 | 0 | 0 | 0.12871 | 0.23449 | 0.007303 | 0.24597 | 0.62484
3884.5 | 0.42511 | 0 | 0.13934 | 0 | 0.16445 | 0.26644 | 0.45646 | 0.007303 | 0.23121 | 1.6903 | 0 | 0 | 0 | 0.164 | 0.23067 | 0.007303 | 0.23121 | 0.64029
3885.5 | 0.37627 | 0 | 0.11388 | 0 | 0.20141 | 0.25806 | 0 | 0.007303 | 0.22137 | 1.1783 | 0 | 0 | 0 | 0.20007 | 0.23251 | 0.007303 | 0.22137 | 0.66226
3886.5 | 0.32508 | 0 | 0.1098 | 0 | 0.15548 | 0.21616 | 0 | 0.007303 | 0.19678 | 1.0106 | 0 | 0 | 0 | 0.15363 | 0.19981 | 0.007303 | 0.19678 | 0.56238
3887.5 | 0.26479 | 0 | 0.091082 | 0 | 0.069629 | 0.14989 | 0 | 0.007303 | 0.1771 | 0.75979 | 0 | 0 | 0 | 0.068685 | 0.13864 | 0.007303 | 0.1771 | 0.39442
3888.5 | 0.22205 | 0 | 0.076115 | 0 | 0.034574 | 0.10478 | 0 | 0.007303 | 0.17218 | 0.617 | 0 | 0 | 0 | 0.034105 | 0.097625 | 0.007303 | 0.17218 | 0.31819
3889.5 | 0.18684 | 0 | 0.063889 | 0 | 0.020744 | 0.092054 | 0 | 0.007303 | 0.16234 | 0.53317 | 0 | 0 | 0 | 0.020463 | 0.084899 | 0.007303 | 0.16234 | 0.27601
3890.5 | 0.16271 | 0 | 0.055432 | 0 | 0.01383 | 0.081183 | 0.39342 | 0.007303 | 0.15742 | 0.87129 | 0 | 0 | 0.007754 | 0.013642 | 0.077095 | 0.007303 | 0.15742 | 0.26422
3891.5 | 0.14459 | 0 | 0.049081 | 0 | 0.01383 | 0.073961 | 0 | 0.007303 | 0.1525 | 0.44127 | 0 | 0 | 0.019037 | 0.013642 | 0.069872 | 0.007303 | 0.1525 | 0.26336
3892.5 | 0.1283 | 0 | 0.043949 | 0 | 0.014274 | 0.081395 | 0 | 0.007303 | 0.15742 | 0.43264 | 0 | 0 | 0.027463 | 0.01408 | 0.07424 | 0.007303 | 0.15742 | 0.28698
3893.5 | 0.12258 | 0 | 0.041342 | 0 | 0.036696 | 0.091764 | 0 | 0.007303 | 0.16234 | 0.46203 | 0 | 0 | 0.03426 | 0.036198 | 0.08052 | 0.007303 | 0.16234 | 0.32162
3894.5 | 0.11462 | 0 | 0.038907 | 0 | 0.086151 | 0.13975 | 0 | 0.032303 | 0.18202 | 0.59375 | 0 | 0 | 0.04661 | 0.084983 | 0.11419 | 0.032303 | 0.18202 | 0.46111
3895.5 | 0.18941 | 0 | 0.063386 | 0 | 0.10902 | 0.20789 | 0 | 0.012303 | 0.20662 | 0.78862 | 0 | 0 | 0.020783 | 0.10754 | 0.16496 | 0.012303 | 0.20662 | 0.5195
3896.5 | 0.41434 | 0 | 0.13715 | 0 | 0.10804 | 0.2585 | 2.6906 | 0.007303 | 0.21154 | 3.8275 | 0 | 0 | 0.004639 | 0.10658 | 0.21148 | 0.007303 | 0.21154 | 0.60993
3897.5 | 0.34329 | 0 | 0.10482 | 0 | 0.10346 | 0.31597 | 0 | 0.007303 | 0.21154 | 1.0864 | 0 | 0 | 5.8e-05 | 0.10206 | 0.26691 | 0.007303 | 0.21154 | 0.58886
3898.5 | 0.55707 | 0 | 0.1604 | 0 | 0.10022 | 0.33447 | 0 | 0.007303 | 0.21154 | 1.371 | 0 | 0 | 0 | 0.098866 | 0.29154 | 0.007303 | 0.21154 | 0.61024
3899.5 | 0.58855 | 0 | 0.16178 | 0 | 0.095738 | 0.35245 | 0 | 0.007303 | 0.21645 | 1.4223 | 0 | 0 | 0 | 0.09444 | 0.30135 | 0.007303 | 0.21645 | 0.62636
3900.5 | 0.65529 | 0 | 0.19295 | 0 | 0.0925 | 0.34514 | 0 | 0.007303 | 0.22137 | 1.5146 | 0 | 0 | 0 | 0.091246 | 0.28688 | 0.007303 | 0.22137 | 0.60781
3901.5 | 0.72819 | 0 | 0.21444 | 0 | 0.091547 | 0.3125 | 0.43604 | 0.007303 | 0.22137 | 2.0114 | 0 | 0 | 0 | 0.090306 | 0.26548 | 0.007303 | 0.22137 | 0.59718
3902.5 | 0.77499 | 0 | 0.22721 | 0 | 0.091476 | 0.29836 | 0 | 0.007303 | 0.21645 | 1.6158 | 0 | 0 | 0 | 0.090238 | 0.2401 | 0.007303 | 0.21645 | 0.5551
3903.5 | 0.79935 | 0 | 0.23789 | 0 | 0.091666 | 0.29184 | 0 | 0.007303 | 0.22629 | 1.6543 | 0 | 0 | 0 | 0.090441 | 0.24687 | 0.007303 | 0.22629 | 0.57856
3904.5 | 0.79817 | 0 | 0.24088 | 0 | 0.092586 | 0.33887 | 0 | 0.007303 | 0.23613 | 1.7139 | 0 | 0 | 0 | 0.091413 | 0.24483 | 0.007303 | 0.23613 | 0.58068
3905.5 | 0.86012 | 0 | 0.25993 | 0 | 0.096143 | 0.41354 | 0.46497 | 0.032303 | 0.25581 | 2.3828 | 0 | 0 | 0 | 0.095122 | 0.26022 | 0.032303 | 0.25581 | 0.65065
3906.5 | 0.74148 | 0 | 0.25425 | 0 | 0.10653 | 0.36858 | 0 | 0.012303 | 0.26073 | 1.7439 | 0 | 0 | 0 | 0.10581 | 0.24899 | 0.012303 | 0.26073 | 0.62884
3907.5 | 0.62218 | 0 | 0.20151 | 0 | 0.1291 | 0.29582 | 0 | 0.007303 | 0.24597 | 1.5019 | 0 | 0 | 0 | 0.12871 | 0.23449 | 0.007303 | 0.24597 | 0.62295
3908.5 | 0.49051 | 0 | 0.16337 | 0 | 0.16445 | 0.26644 | 0 | 0.007303 | 0.23121 | 1.3233 | 0 | 0 | 0 | 0.164 | 0.23067 | 0.007303 | 0.23121 | 0.63418
3909.5 | 0.40165 | 0 | 0.13705 | 0 | 0.20141 | 0.25806 | 0.64903 | 0.007303 | 0.22137 | 1.8759 | 0 | 0 | 0 | 0.20007 | 0.23251 | 0.007303 | 0.22137 | 0.67727
3910.5 | 0.29349 | 0 | 0.094586 | 0 | 0.15548 | 0.21616 | 0 | 0.007303 | 0.19678 | 0.9638 | 0 | 0 | 0 | 0.15363 | 0.19981 | 0.007303 | 0.19678 | 0.55851
3911.5 | 0.21293 | 0 | 0.077432 | 0 | 0.069629 | 0.14989 | 0 | 0.007303 | 0.1771 | 0.69428 | 0 | 0 | 0.000895 | 0.068685 | 0.13864 | 0.007303 | 0.1771 | 0.39363
3912.5 | 0.14893 | 0 | 0.054967 | 0 | 0.034574 | 0.10478 | 0 | 0.007303 | 0.17218 | 0.52273 | 0 | 0 | 0.008339 | 0.034105 | 0.097625 | 0.007303 | 0.17218 | 0.32055
3913.5 | 0.10576 | 0 | 0.03886 | 0 | 0.020744 | 0.092054 | 0 | 0.007303 | 0.16234 | 0.42706 | 0 | 0 | 0.017455 | 0.020463 | 0.084899 | 0.007303 | 0.16234 | 0.29893
3914.5 | 0.07541 | 0 | 0.027973 | 0 | 0.01383 | 0.081183 | 0 | 0.007303 | 0.15742 | 0.36312 | 0 | 0 | 0.02629 | 0.013642 | 0.077095 | 0.007303 | 0.15742 | 0.28275
3915.5 | 0.052166 | 0 | 0.019394 | 0 | 0.01383 | 0.073961 | 0 | 0.007303 | 0.1525 | 0.31916 | 0 | 0 | 0.031421 | 0.013642 | 0.069872 | 0.007303 | 0.1525 | 0.27574
3916.5 | 0.032242 | 0 | 0.012666 | 0 | 0.014274 | 0.081395 | 0 | 0.007303 | 0.15742 | 0.3053 | 0 | 0 | 0.03426 | 0.01408 | 0.07424 | 0.007303 | 0.15742 | 0.2883
3917.5 | 0.016229 | 0 | 0.006638 | 0 | 0.036696 | 0.091764 | 0 | 0.007303 | 0.16234 | 0.32097 | 0 | 0 | 0.034849 | 0.036198 | 0.08052 | 0.007303 | 0.16234 | 0.32221
3918.5 | 0 | 0 | 0.000479 | 0 | 0.086151 | 0.13975 | 0 | 0.032303 | 0.18202 | 0.4407 | 0 | 0 | 0.038271 | 0.084983 | 0.11419 | 0.032303 | 0.18202 | 0.45881
3919.5 | 0.062584 | 0 | 0.017394 | 0 | 0.10902 | 0.20789 | 0.98583 | 0.012303 | 0.20662 | 1.6016 | 0 | 0 | 0.025351 | 0.10754 | 0.16496 | 0.012303 | 0.20662 | 0.53976
3920.5 | 0.097801 | 0 | 0.036851 | 0 | 0.10804 | 0.2585 | 0.20509 | 0.007303 | 0.21154 | 0.92512 | 0 | 0 | 0.01088 | 0.10658 | 0.21148 | 0.007303 | 0.21154 | 0.55216
3921.5 | 0.18165 | 0 | 0.059325 | 0 | 0.10346 | 0.31597 | 0 | 0.007303 | 0.21154 | 0.87925 | 0 | 0 | 0.001917 | 0.10206 | 0.26691 | 0.007303 | 0.21154 | 0.59072
3922.5 | 0.35826 | 0 | 0.107 | 0 | 0.10022 | 0.33447 | 0 | 0.007303 | 0.21154 | 1.1188 | 0 | 0 | 0 | 0.098866 | 0.29154 | 0.007303 | 0.21154 | 0.61024
3923.5 | 0.43278 | 0 | 0.13059 | 0 | 0.095738 | 0.35245 | 0 | 0.007303 | 0.21645 | 1.2353 | 0 | 0 | 0 | 0.09444 | 0.30135 | 0.007303 | 0.21645 | 0.62055
3924.5 | 0.56339 | 0 | 0.15793 | 0 | 0.0925 | 0.34514 | 0 | 0.007303 | 0.22137 | 1.3877 | 0 | 0 | 0 | 0.091246 | 0.28688 | 0.007303 | 0.22137 | 0.61329
3925.5 | 0.70137 | 0 | 0.19881 | 0 | 0.091547 | 0.3125 | 0 | 0.007303 | 0.22137 | 1.5329 | 0 | 0 | 0 | 0.090306 | 0.26548 | 0.007303 | 0.22137 | 0.58547
3926.5 | 0.82089 | 0 | 0.21002 | 0 | 0.091476 | 0.29836 | 0 | 0.007303 | 0.21645 | 1.6445 | 0 | 0 | 0 | 0.090238 | 0.2401 | 0.007303 | 0.21645 | 0.5551
3927.5 | 0.93137 | 0 | 0.25839 | 0 | 0.091666 | 0.29184 | 0 | 0.007303 | 0.22629 | 1.8069 | 0 | 0 | 0 | 0.090441 | 0.24687 | 0.007303 | 0.22629 | 0.57738
3928.5 | 1.0404 | 0 | 0.32285 | 0 | 0.092586 | 0.33887 | 0.4404 | 0.007303 | 0.23613 | 2.4785 | 0 | 0 | 0 | 0.091413 | 0.24483 | 0.007303 | 0.23613 | 0.58679
3929.5 | 1.3379 | 0 | 0.39016 | 0 | 0.096143 | 0.41354 | 1.6064 | 0.032303 | 0.25581 | 4.1322 | 0 | 0 | 0 | 0.095122 | 0.26022 | 0.032303 | 0.25581 | 0.69544
3930.5 | 1.0514 | 0 | 0.3173 | 0 | 0.10653 | 0.36858 | 1.7624 | 0.012303 | 0.26073 | 3.8792 | 0 | 0 | 0 | 0.10581 | 0.24899 | 0.012303 | 0.26073 | 0.67165
3931.5 | 0.76344 | 0 | 0.23283 | 0 | 0.1291 | 0.29582 | 0 | 0.007303 | 0.24597 | 1.6745 | 0 | 0 | 0 | 0.12871 | 0.23449 | 0.007303 | 0.24597 | 0.61747
3932.5 | 0.65429 | 0 | 0.2078 | 0 | 0.16445 | 0.26644 | 0 | 0.007303 | 0.23121 | 1.5315 | 0 | 0 | 0 | 0.164 | 0.23067 | 0.007303 | 0.23121 | 0.63418
3933.5 | 0.54385 | 0 | 0.16205 | 0 | 0.20141 | 0.25806 | 0 | 0.007303 | 0.22137 | 1.3941 | 0 | 0 | 0 | 0.20007 | 0.23251 | 0.007303 | 0.22137 | 0.66226
3934.5 | 0.45785 | 0 | 0.15026 | 0 | 0.15548 | 0.21616 | 0 | 0.007303 | 0.19678 | 1.1838 | 0 | 0 | 0 | 0.15363 | 0.19981 | 0.007303 | 0.19678 | 0.56405
3935.5 | 0.36761 | 0 | 0.12358 | 0 | 0.069629 | 0.14989 | 0 | 0.007303 | 0.1771 | 0.89511 | 0 | 0 | 0 | 0.068685 | 0.13864 | 0.007303 | 0.1771 | 0.39273
3936.5 | 0.3019 | 0 | 0.10119 | 0 | 0.034574 | 0.10478 | 0 | 0.007303 | 0.17218 | 0.72192 | 0 | 0 | 0 | 0.034105 | 0.097625 | 0.007303 | 0.17218 | 0.31221
3937.5 | 0.2563 | 0 | 0.086543 | 0 | 0.020744 | 0.092054 | 0 | 0.007303 | 0.16234 | 0.62528 | 0 | 0 | 0 | 0.020463 | 0.084899 | 0.007303 | 0.16234 | 0.28148
3938.5 | 0.21663 | 0 | 0.07361 | 0 | 0.01383 | 0.081183 | 0 | 0.007303 | 0.15742 | 0.54998 | 0 | 0 | 0 | 0.013642 | 0.077095 | 0.007303 | 0.15742 | 0.25646
3939.5 | 0.18554 | 0 | 0.063616 | 0 | 0.01383 | 0.073961 | 0 | 0.007303 | 0.1525 | 0.49675 | 0 | 0 | 0.003368 | 0.013642 | 0.069872 | 0.007303 | 0.1525 | 0.24769
3940.5 | 0.16048 | 0 | 0.055414 | 0 | 0.014274 | 0.081395 | 0 | 0.007303 | 0.15742 | 0.47629 | 0 | 0 | 0.009708 | 0.01408 | 0.07424 | 0.007303 | 0.15742 | 0.26375
3941.5 | 0.14438 | 0 | 0.049958 | 0 | 0.036696 | 0.091764 | 0 | 0.007303 | 0.16234 | 0.49244 | 0 | 0 | 0.014097 | 0.036198 | 0.08052 | 0.007303 | 0.16234 | 0.30146
3942.5 | 0.12765 | 0 | 0.043637 | 0 | 0.086151 | 0.13975 | 0.45815 | 0.032303 | 0.18202 | 1.0697 | 0 | 0 | 0.018021 | 0.084983 | 0.11419 | 0.032303 | 0.18202 | 0.43799
3943.5 | 0.20541 | 0 | 0.066949 | 0 | 0.10902 | 0.20789 | 0.064197 | 0.012303 | 0.20662 | 0.87239 | 0 | 0 | 0.008504 | 0.10754 | 0.16496 | 0.012303 | 0.20662 | 0.51184
3944.5 | 0.30117 | 0 | 0.10287 | 0 | 0.10804 | 0.2585 | 1.0602 | 0.007303 | 0.21154 | 2.0497 | 0 | 0 | 0 | 0.10658 | 0.21148 | 0.007303 | 0.21154 | 0.56088
3945.5 | 0.35087 | 0 | 0.10844 | 0 | 0.10346 | 0.31597 | 0 | 0.007303 | 0.21154 | 1.0976 | 0 | 0 | 0 | 0.10206 | 0.26691 | 0.007303 | 0.21154 | 0.5888
3946.5 | 0.50894 | 0 | 0.13204 | 0 | 0.10022 | 0.33447 | 0 | 0.007303 | 0.21154 | 1.2945 | 0 | 0 | 0 | 0.098866 | 0.29154 | 0.007303 | 0.21154 | 0.61572
3947.5 | 0.52051 | 0 | 0.15859 | 0 | 0.095738 | 0.35245 | 0 | 0.007303 | 0.21645 | 1.3511 | 0 | 0 | 0 | 0.09444 | 0.30135 | 0.007303 | 0.21645 | 0.62055
3948.5 | 0.60088 | 0 | 0.1753 | 0 | 0.0925 | 0.34514 | 0 | 0.007303 | 0.22137 | 1.4425 | 0 | 0 | 0 | 0.091246 | 0.28688 | 0.007303 | 0.22137 | 0.60781
3949.5 | 0.66301 | 0 | 0.2136 | 0 | 0.091547 | 0.3125 | 0.43629 | 0.007303 | 0.22137 | 1.9456 | 0 | 0 | 0 | 0.090306 | 0.26548 | 0.007303 | 0.22137 | 0.59226
3950.5 | 0.70715 | 0 | 0.1917 | 0 | 0.091476 | 0.29836 | 0 | 0.007303 | 0.21645 | 1.5125 | 0 | 0 | 0 | 0.090238 | 0.2401 | 0.007303 | 0.21645 | 0.56057
3951.5 | 0.73271 | 0 | 0.21849 | 0 | 0.091666 | 0.29184 | 0 | 0.007303 | 0.22629 | 1.5683 | 0.017315 | 0.002266 | 0 | 0.090441 | 0.24687 | 0.007303 | 0.22629 | 0.59696
3952.5 | 0.7453 | 0 | 0.22316 | 0 | 0.092586 | 0.33887 | 0 | 0.007303 | 0.23613 | 1.6434 | 0.10882 | 0.026997 | 0 | 0.091413 | 0.24483 | 0.007303 | 0.23613 | 0.7165
3953.5 | 0.7309 | 0 | 0.24571 | 0 | 0.096143 | 0.41354 | 0 | 0.032303 | 0.25581 | 1.7744 | 0.26441 | 0.058409 | 0 | 0.095122 | 0.26022 | 0.032303 | 0.25581 | 0.96728
3954.5 | 0.63319 | 0 | 0.18128 | 0 | 0.10653 | 0.36858 | 0.5607 | 0.012303 | 0.26073 | 2.1233 | 0.24537 | 0.068527 | 0 | 0.10581 | 0.24899 | 0.012303 | 0.26073 | 0.95613
3955.5 | 0.58427 | 0 | 0.1898 | 0 | 0.1291 | 0.29582 | 0.52482 | 0.007303 | 0.24597 | 1.9771 | 0.22092 | 0.055336 | 0 | 0.12871 | 0.23449 | 0.007303 | 0.24597 | 0.90611
3956.5 | 0.4672 | 0 | 0.16747 | 0 | 0.16445 | 0.26644 | 0 | 0.007303 | 0.23121 | 1.3041 | 0.14363 | 0.043699 | 0 | 0.164 | 0.23067 | 0.007303 | 0.23121 | 0.82151
3957.5 | 0.4413 | 0 | 0.13748 | 0 | 0.20141 | 0.25806 | 0.97847 | 0.007303 | 0.22137 | 2.2454 | 0.15595 | 0.041768 | 0 | 0.20007 | 0.23251 | 0.007303 | 0.22137 | 0.8872
3958.5 | 0.37357 | 0 | 0.12355 | 0 | 0.15548 | 0.52595 | 0.55303 | 0.007303 | 0.19678 | 1.9357 | 0.1209 | 0.03148 | 0 | 0.15363 | 0.5096 | 0.007303 | 0.19678 | 1.0447
3959.5 | 0.27581 | 0 | 0.099291 | 0 | 0.069629 | 0.36702 | 0.45745 | 0.007303 | 0.1771 | 1.4536 | 0.047757 | 0.018265 | 0 | 0.068685 | 0.35578 | 0.007303 | 0.1771 | 0.68208
3960.5 | 0.20594 | 0 | 0.071945 | 0 | 0.034574 | 0.10478 | 0 | 0.007303 | 0.17218 | 0.59672 | 0 | 0.000648 | 0 | 0.034105 | 0.097625 | 0.007303 | 0.17218 | 0.3188
3961.5 | 0.17276 | 0 | 0.058901 | 0 | 0.020744 | 0.095743 | 0.40748 | 0.007303 | 0.16234 | 0.92527 | 0 | 0 | 0 | 0.020463 | 0.088588 | 0.007303 | 0.16234 | 0.28648
3962.5 | 0.12643 | 0 | 0.046469 | 0 | 0.01383 | 0.083642 | 0 | 0.007303 | 0.15742 | 0.4351 | 0 | 0 | 0 | 0.013642 | 0.079554 | 0.007303 | 0.15742 | 0.26439
3963.5 | 0.10203 | 0 | 0.035938 | 0 | 0.01383 | 0.07519 | 0.39356 | 0.007303 | 0.1525 | 0.78035 | 0 | 0 | 0 | 0.013642 | 0.071102 | 0.007303 | 0.1525 | 0.24555
3964.5 | 0.088646 | 0 | 0.031003 | 0 | 0.014274 | 0.083854 | 0 | 0.007303 | 0.15742 | 0.3825 | 0 | 0 | 0 | 0.01408 | 0.076699 | 0.007303 | 0.15742 | 0.2565
3965.5 | 0.07713 | 0 | 0.027456 | 0 | 0.036696 | 0.095452 | 0 | 0.007303 | 0.16234 | 0.40638 | 0 | 0 | 0 | 0.036198 | 0.084209 | 0.007303 | 0.16234 | 0.29105
3966.5 | 0.051205 | 0 | 0.01748 | 0 | 0.086151 | 0.14958 | 0 | 0.032303 | 0.18202 | 0.51874 | 0 | 0 | 0 | 0.084983 | 0.12403 | 0.032303 | 0.18202 | 0.43492
3967.5 | 0.14864 | 0 | 0.050876 | 0 | 0.10902 | 0.22756 | 0.42634 | 0.012303 | 0.20662 | 1.1814 | 0 | 0 | 0 | 0.10754 | 0.18463 | 0.012303 | 0.20662 | 0.51386
3968.5 | 0.21043 | 0 | 0.066405 | 0 | 0.10804 | 0.28801 | 0 | 0.007303 | 0.21154 | 0.89173 | 0 | 0 | 0 | 0.10658 | 0.24099 | 0.007303 | 0.21154 | 0.56741
3969.5 | 0.30921 | 0 | 0.091688 | 0 | 0.10346 | 0.35777 | 0 | 0.007303 | 0.21154 | 1.081 | 0 | 0 | 0 | 0.10206 | 0.30871 | 0.007303 | 0.21154 | 0.63608
3970.5 | 0.50377 | 0 | 0.14803 | 0 | 0.10022 | 0.38242 | 0 | 0.007303 | 0.21154 | 1.3533 | 0.06555 | 0.014699 | 0 | 0.098866 | 0.33949 | 0.007303 | 0.21154 | 0.73844
3971.5 | 0.47679 | 0 | 0.14896 | 0 | 0.095738 | 0.40225 | 0 | 0.007303 | 0.21645 | 1.3475 | 0.11849 | 0.026902 | 0 | 0.09444 | 0.35114 | 0.007303 | 0.21645 | 0.81573
3972.5 | 0.49165 | 0 | 0.1374 | 0 | 0.0925 | 0.39064 | 0 | 0.007303 | 0.22137 | 1.3409 | 0.18817 | 0.045266 | 0 | 0.091246 | 0.33237 | 0.007303 | 0.22137 | 0.88673
3973.5 | 0.55452 | 0 | 0.18063 | 0 | 0.091547 | 0.35369 | 0 | 0.007303 | 0.22137 | 1.4091 | 0.25 | 0.059984 | 0 | 0.090306 | 0.30667 | 0.007303 | 0.22137 | 0.94211
3974.5 | 0.61065 | 0 | 0.16813 | 0 | 0.091476 | 0.33341 | 0 | 0.007303 | 0.21645 | 1.4274 | 0.30018 | 0.078756 | 0 | 0.090238 | 0.27514 | 0.007303 | 0.21645 | 0.96907
3975.5 | 0.61768 | 0 | 0.20642 | 0 | 0.091666 | 0.32934 | 0 | 0.007303 | 0.22629 | 1.4787 | 0.33763 | 0.074141 | 0 | 0.090441 | 0.28437 | 0.007303 | 0.22629 | 1.0266
3976.5 | 0.67205 | 0 | 0.18641 | 0 | 0.092586 | 0.37268 | 0 | 0.007303 | 0.23613 | 1.5672 | 0.40471 | 0.1045 | 0 | 0.091413 | 0.27864 | 0.007303 | 0.23613 | 1.1237
3977.5 | 0.75358 | 0 | 0.22973 | 0 | 0.096143 | 0.44674 | 0.42517 | 0.032303 | 0.25581 | 2.2395 | 0.57232 | 0.13755 | 0 | 0.095122 | 0.29342 | 0.032303 | 0.25581 | 1.3875
3978.5 | 0.64265 | 0 | 0.22256 | 0 | 0.10653 | 0.39994 | 0 | 0.012303 | 0.26073 | 1.6447 | 0.46979 | 0.11945 | 0 | 0.10581 | 0.28035 | 0.012303 | 0.26073 | 1.2549
3979.5 | 0.56455 | 0 | 0.18164 | 0 | 0.1291 | 0.32717 | 0 | 0.007303 | 0.24597 | 1.4557 | 0.39508 | 0.10184 | 0 | 0.12871 | 0.26584 | 0.007303 | 0.24597 | 1.1528
3980.5 | 0.45049 | 0 | 0.14947 | 0 | 0.16445 | 0.29841 | 0 | 0.007303 | 0.23121 | 1.3013 | 0.30621 | 0.081121 | 0 | 0.164 | 0.26263 | 0.007303 | 0.23121 | 1.0535
3981.5 | 0.3736 | 0 | 0.12551 | 0 | 0.20141 | 0.29126 | 0.67512 | 0.007303 | 0.22137 | 1.8956 | 0.25977 | 0.062639 | 0 | 0.20007 | 0.2657 | 0.007303 | 0.22137 | 1.0329
3982.5 | 0.28465 | 0 | 0.10054 | 0 | 0.15548 | 0.24321 | 0.34323 | 0.007303 | 0.19678 | 1.3312 | 0.17524 | 0.053703 | 0 | 0.15363 | 0.22685 | 0.007303 | 0.19678 | 0.82693
3983.5 | 0.19817 | 0 | 0.070577 | 0 | 0.069629 | 0.16464 | 0 | 0.007303 | 0.1771 | 0.68742 | 0.094637 | 0.029107 | 0 | 0.068685 | 0.1534 | 0.007303 | 0.1771 | 0.53123
3984.5 | 0.13057 | 0 | 0.044403 | 0 | 0.034574 | 0.11093 | 0 | 0.007303 | 0.17218 | 0.49996 | 0.042265 | 0.014117 | 0 | 0.034105 | 0.10377 | 0.007303 | 0.17218 | 0.37474
3985.5 | 0.080614 | 0 | 0.030979 | 0 | 0.020744 | 0.095743 | 0 | 0.007303 | 0.16234 | 0.39772 | 0.002459 | 0.001847 | 0 | 0.020463 | 0.088588 | 0.007303 | 0.16234 | 0.284
3986.5 | 0.050822 | 0 | 0.019491 | 0 | 0.01383 | 0.083642 | 0 | 0.007303 | 0.15742 | 0.33251 | 0 | 0 | 0 | 0.013642 | 0.079554 | 0.007303 | 0.15742 | 0.26439
3987.5 | 0.029433 | 0 | 0.011685 | 0 | 0.01383 | 0.07519 | 0 | 0.007303 | 0.1525 | 0.28994 | 0 | 0 | 0 | 0.013642 | 0.071102 | 0.007303 | 0.1525 | 0.24555
3988.5 | 0.008592 | 0 | 0.004405 | 0 | 0.014274 | 0.083854 | 0.39365 | 0.007303 | 0.15742 | 0.66949 | 0 | 0 | 0 | 0.01408 | 0.076699 | 0.007303 | 0.15742 | 0.2565
3989.5 | 0.000691 | 0 | 0.000247 | 0 | 0.036696 | 0.095452 | 0 | 0.007303 | 0.16234 | 0.30273 | 0 | 0 | 0 | 0.036198 | 0.084209 | 0.007303 | 0.16234 | 0.29105
3990.5 | 0 | 0 | 0 | 0 | 0.086151 | 0.14958 | 0 | 0.032303 | 0.18202 | 0.45006 | 0 | 0 | 0 | 0.084983 | 0.12403 | 0.032303 | 0.18202 | 0.43078
3991.5 | 0.039424 | 0 | 0.011875 | 0 | 0.10902 | 0.22756 | 0 | 0.012303 | 0.20662 | 0.6068 | 0 | 0 | 0 | 0.10754 | 0.18463 | 0.012303 | 0.20662 | 0.51757
3992.5 | 0.079734 | 0 | 0.026858 | 0 | 0.10804 | 0.38338 | 0.56543 | 0.007303 | 0.21154 | 1.3823 | 0 | 0 | 0 | 0.10658 | 0.33636 | 0.007303 | 0.21154 | 0.6714
3993.5 | 0.13433 | 0 | 0.043645 | 0 | 0.10346 | 0.35777 | 0.53979 | 0.007303 | 0.21154 | 1.3978 | 0 | 0 | 0 | 0.10206 | 0.30871 | 0.007303 | 0.21154 | 0.64745
3994.5 | 0.23133 | 0 | 0.066448 | 0 | 0.10022 | 0.38242 | 0.39129 | 0.007303 | 0.21154 | 1.3905 | 0.095146 | 0.01221 | 0 | 0.098866 | 0.33949 | 0.007303 | 0.21154 | 0.78212
3995.5 | 0.37068 | 0 | 0.12262 | 0 | 0.095738 | 0.40225 | 1.1761 | 0.007303 | 0.21645 | 2.3912 | 0.18198 | 0.057388 | 0 | 0.09444 | 0.35114 | 0.007303 | 0.21645 | 0.93686
3996.5 | 0.41559 | 0 | 0.1229 | 0 | 0.0925 | 0.39064 | 0 | 0.007303 | 0.22137 | 1.2503 | 0.17853 | 0.044618 | 0 | 0.091246 | 0.33237 | 0.007303 | 0.22137 | 0.87645
3997.5 | 0.5116 | 0 | 0.14199 | 0 | 0.091547 | 0.35369 | 0 | 0.007303 | 0.22137 | 1.3275 | 0.24556 | 0.054624 | 0 | 0.090306 | 0.30667 | 0.007303 | 0.22137 | 0.93272
3998.5 | 0.57893 | 0 | 0.17401 | 0 | 0.091476 | 0.33341 | 0 | 0.007303 | 0.21645 | 1.4016 | 0.33099 | 0.077375 | 0 | 0.090238 | 0.27514 | 0.007303 | 0.21645 | 1.0019
3999.5 | 0.64598 | 0 | 0.19481 | 0 | 0.091666 | 0.3513 | 0.40608 | 0.007303 | 0.22629 | 1.9234 | 0.38902 | 0.095936 | 0 | 0.090441 | 0.30633 | 0.007303 | 0.22629 | 1.119
4000.5 | 0.67272 | 0 | 0.22471 | 0 | 0.092586 | 0.47402 | 0 | 0.007303 | 0.23613 | 1.7075 | 0.44113 | 0.10707 | 0 | 0.091413 | 0.37999 | 0.007303 | 0.23613 | 1.2785
4001.5 | 0.68991 | 0 | 0.21629 | 0 | 0.096143 | 0.51223 | 0.55717 | 0.032303 | 0.25581 | 2.3599 | 0.57624 | 0.14967 | 0 | 0.095122 | 0.35891 | 0.032303 | 0.25581 | 1.4829
4002.5 | 0.61275 | 0 | 0.19748 | 0 | 0.10653 | 0.39994 | 0 | 0.012303 | 0.26073 | 1.5897 | 0.46443 | 0.11963 | 0 | 0.10581 | 0.28035 | 0.012303 | 0.26073 | 1.2507
4003.5 | 0.51918 | 0 | 0.15594 | 0 | 0.1291 | 0.32717 | 0 | 0.007303 | 0.24597 | 1.3847 | 0.3947 | 0.10196 | 0 | 0.12871 | 0.26584 | 0.007303 | 0.24597 | 1.1455
4004.5 | 0.42491 | 0 | 0.14379 | 0 | 0.16445 | 0.29841 | 0.3932 | 0.007303 | 0.23121 | 1.6633 | 0.31578 | 0.077669 | 0 | 0.164 | 0.26263 | 0.007303 | 0.23121 | 1.0596
4005.5 | 0.34197 | 0 | 0.11768 | 0 | 0.20141 | 0.29126 | 0 | 0.007303 | 0.22137 | 1.181 | 0.25475 | 0.069161 | 0 | 0.20007 | 0.2657 | 0.007303 | 0.22137 | 1.0194
4006.5 | 0.27186 | 0 | 0.0952 | 0 | 0.15548 | 0.24321 | 0 | 0.007303 | 0.19678 | 0.96982 | 0.21033 | 0.057397 | 0 | 0.15363 | 0.22685 | 0.007303 | 0.19678 | 0.85877
4007.5 | 0.19994 | 0 | 0.072401 | 0 | 0.069629 | 0.16464 | 0 | 0.007303 | 0.1771 | 0.69101 | 0.14295 | 0.042025 | 0 | 0.068685 | 0.1534 | 0.007303 | 0.1771 | 0.59246
4008.5 | 0.14157 | 0 | 0.051952 | 0 | 0.034574 | 0.11093 | 0 | 0.007303 | 0.17218 | 0.51851 | 0.076121 | 0.023566 | 0 | 0.034105 | 0.10377 | 0.007303 | 0.17218 | 0.41805
4009.5 | 0.09457 | 0 | 0.035804 | 0 | 0.020744 | 0.092054 | 0 | 0.007303 | 0.16234 | 0.41282 | 0.028238 | 0.009907 | 0 | 0.020463 | 0.084899 | 0.007303 | 0.16234 | 0.31415
4010.5 | 0.056471 | 0 | 0.021974 | 0 | 0.01383 | 0.081183 | 0 | 0.007303 | 0.15742 | 0.33818 | 0 | 0.000519 | 0 | 0.013642 | 0.077095 | 0.007303 | 0.15742 | 0.25977
4011.5 | 0.026838 | 0 | 0.011204 | 0 | 0.01383 | 0.073961 | 0 | 0.007303 | 0.1525 | 0.28564 | 0 | 0 | 0 | 0.013642 | 0.069872 | 0.007303 | 0.1525 | 0.24701
4012.5 | 0.030597 | 0 | 0.011997 | 0 | 0.014274 | 0.38912 | 0.59688 | 0.007303 | 0.15742 | 1.2076 | 0 | 0 | 0 | 0.01408 | 0.38197 | 0.007303 | 0.15742 | 0.59587
4013.5 | 0.001181 | 0 | 0 | 0 | 0.036696 | 0.091764 | 0.39373 | 0.007303 | 0.16234 | 0.69302 | 0 | 0 | 0 | 0.036198 | 0.08052 | 0.007303 | 0.16234 | 0.28862
4014.5 | 0 | 0 | 0.00042 | 0 | 0.086151 | 0.13975 | 0 | 0.032303 | 0.18202 | 0.44064 | 0 | 0 | 0 | 0.084983 | 0.11419 | 0.032303 | 0.18202 | 0.41891
4015.5 | 0.048321 | 0 | 0.014593 | 0 | 0.10902 | 0.20789 | 0 | 0.012303 | 0.20662 | 0.59874 | 0 | 0 | 0 | 0.10754 | 0.16496 | 0.012303 | 0.20662 | 0.49264
4016.5 | 0.13764 | 0 | 0.044649 | 0 | 0.10804 | 0.2585 | 0.4052 | 0.007303 | 0.21154 | 1.1729 | 0 | 0 | 0 | 0.10658 | 0.21148 | 0.007303 | 0.21154 | 0.54318
4017.5 | 0.25806 | 0 | 0.076366 | 0 | 0.10346 | 0.31597 | 0.39456 | 0.007303 | 0.21154 | 1.3673 | 0 | 0 | 0 | 0.10206 | 0.26691 | 0.007303 | 0.21154 | 0.60142
4018.5 | 0.38787 | 0 | 0.121 | 0 | 0.10022 | 0.33447 | 0 | 0.007303 | 0.21154 | 1.1624 | 0 | 0 | 0 | 0.098866 | 0.29154 | 0.007303 | 0.21154 | 0.61024
4019.5 | 0.40303 | 0 | 0.11095 | 0 | 0.095738 | 0.35245 | 0 | 0.007303 | 0.21645 | 1.1859 | 0 | 0 | 0 | 0.09444 | 0.30135 | 0.007303 | 0.21645 | 0.62602
4020.5 | 0.46592 | 0 | 0.1405 | 0 | 0.0925 | 0.34514 | 0 | 0.007303 | 0.22137 | 1.2727 | 0 | 0 | 0 | 0.091246 | 0.28688 | 0.007303 | 0.22137 | 0.60781
4021.5 | 0.52126 | 0 | 0.17149 | 0 | 0.091547 | 0.3125 | 0 | 0.007303 | 0.22137 | 1.3255 | 0 | 0 | 0 | 0.090306 | 0.26548 | 0.007303 | 0.22137 | 0.58547
4022.5 | 0.56924 | 0 | 0.15822 | 0 | 0.091476 | 0.29836 | 0 | 0.007303 | 0.21645 | 1.3411 | 0 | 0 | 0 | 0.090238 | 0.2401 | 0.007303 | 0.21645 | 0.56121
4023.5 | 0.6348 | 0 | 0.18907 | 0 | 0.091666 | 0.29184 | 0.23484 | 0.007303 | 0.22629 | 1.6758 | 0 | 0 | 0 | 0.090441 | 0.24687 | 0.007303 | 0.22629 | 0.5719
4024.5 | 0.67693 | 0 | 0.20622 | 0 | 0.092586 | 0.33887 | 0.15949 | 0.007303 | 0.23613 | 1.7175 | 0 | 0 | 0 | 0.091413 | 0.24483 | 0.007303 | 0.23613 | 0.58615
4025.5 | 0.72116 | 0 | 0.22036 | 0 | 0.096143 | 0.41354 | 0.11751 | 0.032303 | 0.25581 | 1.8568 | 0 | 0 | 0 | 0.095122 | 0.26022 | 0.032303 | 0.25581 | 0.65111
4026.5 | 0.68219 | 0 | 0.23103 | 0 | 0.10653 | 0.72977 | 0.78513 | 0.012303 | 0.26073 | 2.8077 | 0 | 0 | 0 | 0.10581 | 0.61018 | 0.012303 | 0.26073 | 1.0067
4027.5 | 0.60586 | 0 | 0.19975 | 0 | 0.1291 | 0.6337 | 0.65518 | 0.007303 | 0.24597 | 2.4769 | 0 | 0 | 0 | 0.12871 | 0.57238 | 0.007303 | 0.24597 | 0.9671
4028.5 | 0.5409 | 0 | 0.18247 | 0 | 0.16445 | 0.26644 | 1.8002 | 0.007303 | 0.23121 | 3.193 | 0 | 0 | 0 | 0.164 | 0.23067 | 0.007303 | 0.23121 | 0.68852
4029.5 | 0.33133 | 0 | 0.11514 | 0 | 0.20141 | 0.25806 | 0 | 0.007303 | 0.22137 | 1.1346 | 0 | 0 | 0 | 0.20007 | 0.23251 | 0.007303 | 0.22137 | 0.66226
4030.5 | 0.24458 | 0 | 0.086835 | 0 | 0.15548 | 0.21616 | 0 | 0.007303 | 0.19678 | 0.90713 | 0 | 0 | 0 | 0.15363 | 0.19981 | 0.007303 | 0.19678 | 0.55851
4031.5 | 0.16148 | 0 | 0.058898 | 0 | 0.069629 | 0.14989 | 0 | 0.007303 | 0.1771 | 0.6243 | 0 | 0 | 0 | 0.068685 | 0.13864 | 0.007303 | 0.1771 | 0.39273
4032.5 | 0.0927 | 0 | 0.032643 | 0 | 0.034574 | 0.10478 | 0 | 0.007303 | 0.17218 | 0.44418 | 0 | 0 | 0 | 0.034105 | 0.097625 | 0.007303 | 0.17218 | 0.31769
4033.5 | 0.060019 | 0 | 0.023086 | 0 | 0.020744 | 0.092054 | 0.41711 | 0.007303 | 0.16234 | 0.78265 | 0 | 0 | 0.003746 | 0.020463 | 0.084899 | 0.007303 | 0.16234 | 0.28658
4034.5 | 0.030685 | 0 | 0.011967 | 0 | 0.01383 | 0.081183 | 0 | 0.007303 | 0.15742 | 0.30239 | 0 | 0 | 0.01203 | 0.013642 | 0.077095 | 0.007303 | 0.15742 | 0.26849
4035.5 | 0.008565 | 0 | 0.004528 | 0 | 0.01383 | 0.073961 | 0 | 0.007303 | 0.1525 | 0.26069 | 0 | 0 | 0.019476 | 0.013642 | 0.069872 | 0.007303 | 0.1525 | 0.2638
4036.5 | 0 | 0 | 0 | 0 | 0.014274 | 0.081395 | 0 | 0.007303 | 0.15742 | 0.26039 | 0 | 0 | 0.026317 | 0.01408 | 0.07424 | 0.007303 | 0.15742 | 0.28584
4037.5 | 0 | 0 | 0 | 0 | 0.036696 | 0.091764 | 0 | 0.007303 | 0.16234 | 0.2981 | 0 | 0 | 0.030466 | 0.036198 | 0.08052 | 0.007303 | 0.16234 | 0.31783
4038.5 | 0 | 0 | 0 | 0 | 0.086151 | 0.13975 | 0 | 0.032303 | 0.18202 | 0.44022 | 0 | 0 | 0.043349 | 0.084983 | 0.11419 | 0.032303 | 0.18202 | 0.45785
4039.5 | 0.15109 | 0 | 0.051496 | 0 | 0.10902 | 0.20789 | 2.1706 | 0.012303 | 0.20662 | 2.909 | 0 | 0 | 0.021259 | 0.10754 | 0.16496 | 0.012303 | 0.20662 | 0.57106
4040.5 | 0.10774 | 0 | 0.035099 | 0 | 0.10804 | 0.2585 | 0 | 0.007303 | 0.21154 | 0.72822 | 0 | 0 | 0.023046 | 0.10658 | 0.21148 | 0.007303 | 0.21154 | 0.56095
4041.5 | 0.20369 | 0 | 0.062331 | 0 | 0.10346 | 0.31597 | 0 | 0.007303 | 0.21154 | 0.90429 | 0 | 0 | 0.022948 | 0.10206 | 0.26691 | 0.007303 | 0.21154 | 0.61734
4042.5 | 0.35178 | 0 | 0.10682 | 0 | 0.10022 | 0.33447 | 0.53748 | 0.007303 | 0.21154 | 1.6496 | 0 | 0 | 0.025933 | 0.098866 | 0.29154 | 0.007303 | 0.21154 | 0.6438
4043.5 | 0.39727 | 0 | 0.10683 | 0 | 0.095738 | 0.35245 | 0 | 0.007303 | 0.21645 | 1.1761 | 0 | 0 | 0.013755 | 0.09444 | 0.30135 | 0.007303 | 0.21645 | 0.64076
4044.5 | 0.47188 | 0 | 0.14123 | 0 | 0.0925 | 0.34514 | 0 | 0.007303 | 0.22137 | 1.2794 | 0 | 0 | 0.013641 | 0.091246 | 0.28688 | 0.007303 | 0.22137 | 0.62145
4045.5 | 0.52908 | 0 | 0.15858 | 0 | 0.091547 | 0.3125 | 0 | 0.007303 | 0.22137 | 1.3204 | 0 | 0 | 0.012139 | 0.090306 | 0.26548 | 0.007303 | 0.22137 | 0.59761
4046.5 | 0.66048 | 0 | 0.19759 | 0 | 0.091476 | 0.35413 | 1.3291 | 0.007303 | 0.21645 | 2.8565 | 0 | 0 | 0.003055 | 0.090238 | 0.29587 | 0.007303 | 0.21645 | 0.64633
4047.5 | 0.62237 | 0 | 0.18594 | 0 | 0.091666 | 0.29184 | 0 | 0.007303 | 0.22629 | 1.4254 | 0 | 0 | 0.003786 | 0.090441 | 0.24687 | 0.007303 | 0.22629 | 0.58116
4048.5 | 0.64293 | 0 | 0.19702 | 0 | 0.092586 | 0.33887 | 0 | 0.007303 | 0.23613 | 1.5148 | 0 | 0 | 1.6e-05 | 0.091413 | 0.24483 | 0.007303 | 0.23613 | 0.5807
4049.5 | 0.69946 | 0 | 0.2128 | 0 | 0.096143 | 0.41354 | 0 | 0.032303 | 0.25581 | 1.7101 | 0 | 0 | 0 | 0.095122 | 0.26022 | 0.032303 | 0.25581 | 0.64446
4050.5 | 0.65466 | 0 | 0.22265 | 0 | 0.10653 | 0.36858 | 0.34558 | 0.012303 | 0.26073 | 1.971 | 0 | 0 | 0 | 0.10581 | 0.24899 | 0.012303 | 0.26073 | 0.64242
4051.5 | 0.5479 | 0 | 0.17828 | 0 | 0.1291 | 0.29582 | 0.16841 | 0.007303 | 0.24597 | 1.5728 | 0 | 0 | 0 | 0.12871 | 0.23449 | 0.007303 | 0.24597 | 0.61747
4052.5 | 0.41781 | 0 | 0.14515 | 0 | 0.16445 | 0.26644 | 0 | 0.007303 | 0.23121 | 1.2324 | 0 | 0 | 0.001657 | 0.164 | 0.23067 | 0.007303 | 0.23121 | 0.64843
4053.5 | 0.31652 | 0 | 0.10621 | 0 | 0.20141 | 0.25806 | 0.39327 | 0.007303 | 0.22137 | 1.5042 | 0 | 0 | 0.00825 | 0.20007 | 0.23251 | 0.007303 | 0.22137 | 0.67051
4054.5 | 0.24177 | 0 | 0.084999 | 0 | 0.15548 | 0.21616 | 0 | 0.007303 | 0.19678 | 0.90248 | 0 | 0 | 0.016563 | 0.15363 | 0.19981 | 0.007303 | 0.19678 | 0.57508
4055.5 | 0.16457 | 0 | 0.055211 | 0 | 0.069629 | 0.14989 | 0 | 0.007303 | 0.1771 | 0.6237 | 0 | 0 | 0.023598 | 0.068685 | 0.13864 | 0.007303 | 0.1771 | 0.41633
4056.5 | 0.11297 | 0 | 0.041615 | 0 | 0.034574 | 0.10478 | 0 | 0.007303 | 0.17218 | 0.47343 | 0 | 0 | 0.030416 | 0.034105 | 0.097625 | 0.007303 | 0.17218 | 0.3481
4057.5 | 0.081261 | 0 | 0.030173 | 0 | 0.020744 | 0.092054 | 0 | 0.007303 | 0.16234 | 0.39388 | 0 | 0 | 0.035011 | 0.020463 | 0.084899 | 0.007303 | 0.16234 | 0.31102
4058.5 | 0.052651 | 0 | 0.020124 | 0 | 0.01383 | 0.081183 | 0 | 0.007303 | 0.15742 | 0.33251 | 0 | 0 | 0.036352 | 0.013642 | 0.077095 | 0.007303 | 0.15742 | 0.29281
4059.5 | 0.027449 | 0 | 0.011151 | 0 | 0.01383 | 0.073961 | 0 | 0.007303 | 0.1525 | 0.2862 | 0 | 0 | 0.03624 | 0.013642 | 0.069872 | 0.007303 | 0.1525 | 0.28056
4060.5 | 0.012181 | 0 | 0.004882 | 0 | 0.014274 | 0.081395 | 0 | 0.007303 | 0.15742 | 0.27746 | 0 | 0 | 0.036419 | 0.01408 | 0.07424 | 0.007303 | 0.15742 | 0.29594
4061.5 | 0.004314 | 0 | 0.002067 | 0 | 0.036696 | 0.091764 | 0 | 0.007303 | 0.16234 | 0.30449 | 0 | 0 | 0.033772 | 0.036198 | 0.08052 | 0.007303 | 0.16234 | 0.32113
4062.5 | 0.058441 | 0 | 0.020854 | 0 | 0.086151 | 0.13975 | 2.1132 | 0.032303 | 0.18202 | 2.6327 | 0 | 0 | 0.020337 | 0.084983 | 0.11419 | 0.032303 | 0.18202 | 0.48726
4063.5 | 0.13081 | 0 | 0.044258 | 0 | 0.10902 | 0.74272 | 1.37 | 0.012303 | 0.20662 | 2.6157 | 0 | 0 | 0.009349 | 0.10754 | 0.69979 | 0.012303 | 0.20662 | 1.0755
4064.5 | 0.11272 | 0 | 0.037413 | 0 | 0.10804 | 0.47644 | 0.47724 | 0.007303 | 0.21154 | 1.4307 | 0 | 0 | 0.009834 | 0.10658 | 0.42943 | 0.007303 | 0.21154 | 0.77718
4065.5 | 0.18489 | 0 | 0.057189 | 0 | 0.10346 | 0.31597 | 0 | 0.007303 | 0.21154 | 0.88035 | 0 | 0 | 0.000912 | 0.10206 | 0.26691 | 0.007303 | 0.21154 | 0.58972
4066.5 | 0.3034 | 0 | 0.090524 | 0 | 0.10022 | 0.33447 | 0 | 0.007303 | 0.21154 | 1.0474 | 0 | 0 | 0 | 0.098866 | 0.29154 | 0.007303 | 0.21154 | 0.61572
4067.5 | 0.35231 | 0 | 0.097214 | 0 | 0.095738 | 0.35245 | 0 | 0.007303 | 0.21645 | 1.1215 | 0 | 0 | 0 | 0.09444 | 0.30135 | 0.007303 | 0.21645 | 0.62055
4068.5 | 0.44902 | 0 | 0.15092 | 0 | 0.0925 | 0.34514 | 0.49719 | 0.007303 | 0.22137 | 1.7634 | 0 | 0 | 0 | 0.091246 | 0.28688 | 0.007303 | 0.22137 | 0.61432
4069.5 | 0.50978 | 0 | 0.14667 | 0 | 0.091547 | 0.3125 | 0 | 0.007303 | 0.22137 | 1.2892 | 0 | 0 | 0 | 0.090306 | 0.26548 | 0.007303 | 0.22137 | 0.58547
4070.5 | 0.55062 | 0 | 0.17966 | 0 | 0.091476 | 0.29836 | 0.17833 | 0.007303 | 0.21645 | 1.5222 | 0 | 0 | 0 | 0.090238 | 0.2401 | 0.007303 | 0.21645 | 0.56874
4071.5 | 0.48786 | 0 | 0.15631 | 0 | 0.091666 | 0.29184 | 0.26212 | 0.007303 | 0.22629 | 1.5234 | 0 | 0 | 0 | 0.090441 | 0.24687 | 0.007303 | 0.22629 | 0.5719
4072.5 | 0.48094 | 0 | 0.13996 | 0 | 0.092586 | 0.33887 | 0 | 0.007303 | 0.23613 | 1.2958 | 0.000323 | 0 | 0 | 0.091413 | 0.24483 | 0.007303 | 0.23613 | 0.58674
4073.5 | 0.52804 | 0 | 0.16923 | 0 | 0.096143 | 0.41354 | 0.51709 | 0.032303 | 0.25581 | 2.0122 | 0.15594 | 0.036914 | 0 | 0.095122 | 0.26022 | 0.032303 | 0.25581 | 0.84531
4074.5 | 0.51712 | 0 | 0.18177 | 0 | 0.10653 | 0.36858 | 0.55474 | 0.012303 | 0.26073 | 2.0018 | 0.14842 | 0.039692 | 0 | 0.10581 | 0.24899 | 0.012303 | 0.26073 | 0.83155
4075.5 | 0.45302 | 0 | 0.13728 | 0 | 0.1291 | 0.29582 | 0 | 0.007303 | 0.24597 | 1.2685 | 0.12725 | 0.034662 | 0 | 0.12871 | 0.23449 | 0.007303 | 0.24597 | 0.79108
4076.5 | 0.46568 | 0 | 0.16457 | 0 | 0.16445 | 0.84267 | 1.5908 | 0.007303 | 0.23121 | 3.4667 | 0.1955 | 0.047746 | 0 | 0.164 | 0.80689 | 0.007303 | 0.23121 | 1.492
4077.5 | 0.31916 | 0 | 0.10182 | 0 | 0.20141 | 0.25806 | 0 | 0.007303 | 0.22137 | 1.1091 | 0.080949 | 0.027266 | 0 | 0.20007 | 0.23251 | 0.007303 | 0.22137 | 0.77047
4078.5 | 0.26923 | 0 | 0.090717 | 0 | 0.15548 | 0.21616 | 0.14152 | 0.007303 | 0.19678 | 1.0772 | 0.051533 | 0.013519 | 0 | 0.15363 | 0.19981 | 0.007303 | 0.19678 | 0.63077
4079.5 | 0.21343 | 0 | 0.076768 | 0 | 0.069629 | 0.14989 | 0.30106 | 0.007303 | 0.1771 | 0.99518 | 0.003159 | 0.004689 | 0 | 0.068685 | 0.13864 | 0.007303 | 0.1771 | 0.40058
4080.5 | 0.17245 | 0 | 0.060391 | 0 | 0.034574 | 0.10478 | 0 | 0.007303 | 0.17218 | 0.55168 | 0 | 0 | 0 | 0.034105 | 0.097625 | 0.007303 | 0.17218 | 0.31221
4081.5 | 0.14415 | 0 | 0.051409 | 0 | 0.020744 | 0.092054 | 0 | 0.007303 | 0.16234 | 0.478 | 0 | 0 | 0 | 0.020463 | 0.084899 | 0.007303 | 0.16234 | 0.28911
4082.5 | 0.10167 | 0 | 0.036833 | 0 | 0.01383 | 0.081183 | 0.39346 | 0.007303 | 0.15742 | 0.7917 | 0 | 0 | 0 | 0.013642 | 0.077095 | 0.007303 | 0.15742 | 0.25646
4083.5 | 0.07998 | 0 | 0.028778 | 0 | 0.01383 | 0.073961 | 0 | 0.007303 | 0.1525 | 0.35635 | 0 | 0 | 0 | 0.013642 | 0.069872 | 0.007303 | 0.1525 | 0.24432
4084.5 | 0.062668 | 0 | 0.022977 | 0 | 0.014274 | 0.081395 | 0 | 0.007303 | 0.15742 | 0.34604 | 0 | 0 | 0 | 0.01408 | 0.07424 | 0.007303 | 0.15742 | 0.25405
4085.5 | 0.053717 | 0 | 0.019119 | 0 | 0.036696 | 0.091764 | 0 | 0.007303 | 0.16234 | 0.37094 | 0 | 0 | 0 | 0.036198 | 0.08052 | 0.007303 | 0.16234 | 0.28736
4086.5 | 0.029073 | 0 | 0.009135 | 0 | 0.086151 | 0.13975 | 0.60042 | 0.032303 | 0.18202 | 1.0789 | 0 | 0 | 0 | 0.084983 | 0.11419 | 0.032303 | 0.18202 | 0.43427
4087.5 | 0.09387 | 0 | 0.03315 | 0 | 0.10902 | 0.20789 | 0 | 0.012303 | 0.20662 | 0.66285 | 0 | 0 | 0 | 0.10754 | 0.16496 | 0.012303 | 0.20662 | 0.49889
4088.5 | 0.11748 | 0 | 0.038932 | 0 | 0.10804 | 0.2585 | 0 | 0.007303 | 0.21154 | 0.74179 | 0 | 0 | 0 | 0.10658 | 0.21148 | 0.007303 | 0.21154 | 0.5379
4089.5 | 0.17316 | 0 | 0.054156 | 0 | 0.10346 | 0.31597 | 0 | 0.007303 | 0.21154 | 0.86558 | 0 | 0 | 0 | 0.10206 | 0.26691 | 0.007303 | 0.21154 | 0.5888
4090.5 | 0.30606 | 0 | 0.09374 | 0 | 0.10022 | 0.33447 | 0.48813 | 0.007303 | 0.21154 | 1.5415 | 0.10842 | 0.020934 | 0 | 0.098866 | 0.29154 | 0.007303 | 0.21154 | 0.74599
4091.5 | 0.35719 | 0 | 0.10966 | 0 | 0.095738 | 0.35245 | 0 | 0.007303 | 0.21645 | 1.1388 | 0.17037 | 0.047363 | 0 | 0.09444 | 0.30135 | 0.007303 | 0.21645 | 0.83828
4092.5 | 0.4573 | 0 | 0.13447 | 0 | 0.0925 | 0.34514 | 0 | 0.007303 | 0.22137 | 1.2581 | 0.2569 | 0.057394 | 0 | 0.091246 | 0.28688 | 0.007303 | 0.22137 | 0.92757
4093.5 | 0.50936 | 0 | 0.14202 | 0 | 0.091547 | 0.3125 | 0 | 0.007303 | 0.22137 | 1.2841 | 0.3346 | 0.080699 | 0 | 0.090306 | 0.26548 | 0.007303 | 0.22137 | 1.0008
4094.5 | 0.674 | 0 | 0.20414 | 0 | 0.091476 | 0.29836 | 1.762 | 0.007303 | 0.21645 | 3.2538 | 0.54195 | 0.12754 | 0 | 0.090238 | 0.2401 | 0.007303 | 0.21645 | 1.2707
4095.5 | 0.59955 | 0 | 0.1802 | 0 | 0.091666 | 0.29184 | 0 | 0.007303 | 0.22629 | 1.3968 | 0.49279 | 0.11806 | 0 | 0.090441 | 0.24687 | 0.007303 | 0.22629 | 1.1827
4096.5 | 0.6449 | 0 | 0.19508 | 0 | 0.092586 | 0.33887 | 0 | 0.007303 | 0.23613 | 1.5149 | 0.50811 | 0.12322 | 0 | 0.091413 | 0.24483 | 0.007303 | 0.23613 | 1.2175
4097.5 | 0.67745 | 0 | 0.22613 | 0 | 0.096143 | 0.41354 | 0 | 0.032303 | 0.25581 | 1.7014 | 0.67139 | 0.16972 | 0 | 0.095122 | 0.26022 | 0.032303 | 0.25581 | 1.4856
4098.5 | 0.61789 | 0 | 0.1794 | 0 | 0.10653 | 0.36858 | 0.49972 | 0.012303 | 0.26073 | 2.0452 | 0.55478 | 0.14191 | 0 | 0.10581 | 0.24899 | 0.012303 | 0.26073 | 1.3335
4099.5 | 0.53957 | 0 | 0.18866 | 0 | 0.1291 | 0.29582 | 0 | 0.007303 | 0.24597 | 1.4064 | 0.40571 | 0.10743 | 0 | 0.12871 | 0.23449 | 0.007303 | 0.24597 | 1.1371
4100.5 | 0.43367 | 0 | 0.14355 | 0 | 0.16445 | 0.26644 | 0 | 0.007303 | 0.23121 | 1.2466 | 0.2763 | 0.077078 | 0 | 0.164 | 0.23067 | 0.007303 | 0.23121 | 0.98756
4101.5 | 0.35159 | 0 | 0.11897 | 0 | 0.20141 | 0.25806 | 0 | 0.007303 | 0.22137 | 1.1587 | 0.16265 | 0.0489 | 0 | 0.20007 | 0.23251 | 0.007303 | 0.22137 | 0.87381
4102.5 | 0.27977 | 0 | 0.088865 | 0 | 0.15548 | 0.21616 | 0 | 0.007303 | 0.19678 | 0.94435 | 0.070299 | 0.0213 | 0 | 0.15363 | 0.19981 | 0.007303 | 0.19678 | 0.65558
4103.5 | 0.21085 | 0 | 0.075501 | 0 | 0.069629 | 0.14989 | 0 | 0.007303 | 0.1771 | 0.69027 | 0.00518 | 0.003814 | 0 | 0.068685 | 0.13864 | 0.007303 | 0.1771 | 0.40173
4104.5 | 0.16153 | 0 | 0.057599 | 0 | 0.034574 | 0.10478 | 0 | 0.007303 | 0.17218 | 0.53797 | 0 | 0 | 0 | 0.034105 | 0.097625 | 0.007303 | 0.17218 | 0.31221
4105.5 | 0.12126 | 0 | 0.044222 | 0 | 0.020744 | 0.092054 | 0 | 0.007303 | 0.16234 | 0.44793 | 0 | 0 | 0 | 0.020463 | 0.084899 | 0.007303 | 0.16234 | 0.27601
4106.5 | 0.090367 | 0 | 0.032719 | 0 | 0.01383 | 0.081183 | 0.39358 | 0.007303 | 0.15742 | 0.77641 | 0 | 0 | 0 | 0.013642 | 0.077095 | 0.007303 | 0.15742 | 0.26193
4107.5 | 0.072377 | 0 | 0.026121 | 0 | 0.01383 | 0.073961 | 0 | 0.007303 | 0.1525 | 0.34609 | 0 | 0 | 0 | 0.013642 | 0.069872 | 0.007303 | 0.1525 | 0.24432
4108.5 | 0.059313 | 0 | 0.021295 | 0 | 0.014274 | 0.081395 | 0 | 0.007303 | 0.15742 | 0.341 | 0 | 0 | 0 | 0.01408 | 0.07424 | 0.007303 | 0.15742 | 0.25405
4109.5 | 0.052487 | 0 | 0.018777 | 0 | 0.036696 | 0.091764 | 0 | 0.007303 | 0.16234 | 0.36937 | 0 | 0 | 0 | 0.036198 | 0.08052 | 0.007303 | 0.16234 | 0.28736
4110.5 | 0.012453 | 0 | 0.005745 | 0 | 0.086151 | 0.13975 | 0 | 0.032303 | 0.18202 | 0.45842 | 0 | 0 | 0 | 0.084983 | 0.11419 | 0.032303 | 0.18202 | 0.42012
4111.5 | 0.091134 | 0 | 0.029786 | 0 | 0.10902 | 0.20789 | 0 | 0.012303 | 0.20662 | 0.65675 | 0 | 0 | 0 | 0.10754 | 0.16496 | 0.012303 | 0.20662 | 0.49242
4112.5 | 0.11522 | 0 | 0.039164 | 0 | 0.10804 | 0.2585 | 0 | 0.007303 | 0.21154 | 0.73977 | 0 | 0 | 0 | 0.10658 | 0.21148 | 0.007303 | 0.21154 | 0.5379
4113.5 | 0.17287 | 0 | 0.056185 | 0 | 0.10346 | 0.31597 | 0 | 0.007303 | 0.21154 | 0.86733 | 0 | 0 | 0 | 0.10206 | 0.26691 | 0.007303 | 0.21154 | 0.59428
4114.5 | 0.32914 | 0 | 0.10108 | 0 | 0.10022 | 0.33447 | 0.39406 | 0.007303 | 0.21154 | 1.4778 | 0.010064 | 0 | 0 | 0.098866 | 0.29154 | 0.007303 | 0.21154 | 0.62031
4115.5 | 0.41135 | 0 | 0.1241 | 0 | 0.095738 | 0.35245 | 0 | 0.007303 | 0.21645 | 1.2074 | 0.080316 | 0.016895 | 0 | 0.09444 | 0.30135 | 0.007303 | 0.21645 | 0.71776
4116.5 | 0.55118 | 0 | 0.14179 | 0 | 0.0925 | 0.34514 | 0 | 0.007303 | 0.22137 | 1.3593 | 0.21158 | 0.047971 | 0 | 0.091246 | 0.28688 | 0.007303 | 0.22137 | 0.87283
4117.5 | 0.69849 | 0 | 0.22438 | 0 | 0.091547 | 0.3125 | 0 | 0.007303 | 0.22137 | 1.5556 | 0.2672 | 0.066304 | 0 | 0.090306 | 0.26548 | 0.007303 | 0.22137 | 0.91897
4118.5 | 0.7548 | 0 | 0.20042 | 0 | 0.091476 | 0.35533 | 0 | 0.007303 | 0.21645 | 1.6258 | 0.31959 | 0.077561 | 0 | 0.090238 | 0.29707 | 0.007303 | 0.21645 | 1.0162
4119.5 | 0.75074 | 0 | 0.24538 | 0 | 0.091666 | 0.29184 | 0.45262 | 0.007303 | 0.22629 | 2.0658 | 0.37394 | 0.090898 | 0 | 0.090441 | 0.24687 | 0.007303 | 0.22629 | 1.0429
4120.5 | 0.77084 | 0 | 0.21268 | 0 | 0.092586 | 0.33887 | 0 | 0.007303 | 0.23613 | 1.6584 | 0.4277 | 0.11483 | 0 | 0.091413 | 0.24483 | 0.007303 | 0.23613 | 1.1232
4121.5 | 0.93685 | 0 | 0.28231 | 0 | 0.096143 | 0.41354 | 1.4591 | 0.032303 | 0.25581 | 3.476 | 0.61655 | 0.15516 | 0 | 0.095122 | 0.26022 | 0.032303 | 0.25581 | 1.457
4122.5 | 0.71651 | 0 | 0.24344 | 0 | 0.10653 | 0.36858 | 0 | 0.012303 | 0.26073 | 1.7081 | 0.45155 | 0.10942 | 0 | 0.10581 | 0.24899 | 0.012303 | 0.26073 | 1.1969
4123.5 | 0.61462 | 0 | 0.19522 | 0 | 0.1291 | 0.29582 | 0.39283 | 0.007303 | 0.24597 | 1.8809 | 0.36146 | 0.10595 | 0 | 0.12871 | 0.23449 | 0.007303 | 0.24597 | 1.0911
4124.5 | 0.50978 | 0 | 0.16543 | 0 | 0.16445 | 0.26644 | 0 | 0.007303 | 0.23121 | 1.3446 | 0.25104 | 0.070121 | 0 | 0.164 | 0.23067 | 0.007303 | 0.23121 | 0.95535
4125.5 | 0.58621 | 0 | 0.19315 | 0 | 0.20141 | 0.25806 | 2.4625 | 0.007303 | 0.22137 | 3.93 | 0.30287 | 0.1043 | 0 | 0.20007 | 0.23251 | 0.007303 | 0.22137 | 1.1352
4126.5 | 0.33807 | 0 | 0.10519 | 0 | 0.15548 | 0.21616 | 0 | 0.007303 | 0.19678 | 1.019 | 0.007949 | 0.005274 | 0 | 0.15363 | 0.19981 | 0.007303 | 0.19678 | 0.57174
4127.5 | 0.27397 | 0 | 0.093813 | 0 | 0.069629 | 0.14989 | 0 | 0.007303 | 0.1771 | 0.7717 | 0 | 0 | 0 | 0.068685 | 0.13864 | 0.007303 | 0.1771 | 0.39273
4128.5 | 0.21825 | 0 | 0.075902 | 0 | 0.034574 | 0.10478 | 0 | 0.007303 | 0.17218 | 0.61299 | 0 | 0 | 0 | 0.034105 | 0.097625 | 0.007303 | 0.17218 | 0.31221
4129.5 | 0.18492 | 0 | 0.062919 | 0 | 0.020744 | 0.095743 | 0 | 0.007303 | 0.16234 | 0.53397 | 0 | 0 | 0 | 0.020463 | 0.088588 | 0.007303 | 0.16234 | 0.28517
4130.5 | 0.15211 | 0 | 0.053688 | 0 | 0.01383 | 0.083642 | 0 | 0.007303 | 0.15742 | 0.46799 | 0 | 0 | 0 | 0.013642 | 0.079554 | 0.007303 | 0.15742 | 0.25892
4131.5 | 0.12272 | 0 | 0.043021 | 0 | 0.01383 | 0.07519 | 0 | 0.007303 | 0.1525 | 0.41457 | 0 | 0 | 0 | 0.013642 | 0.071102 | 0.007303 | 0.1525 | 0.24555
4132.5 | 0.10376 | 0 | 0.036795 | 0 | 0.014274 | 0.083854 | 0 | 0.007303 | 0.15742 | 0.4034 | 0 | 0 | 0 | 0.01408 | 0.076699 | 0.007303 | 0.15742 | 0.2565
4133.5 | 0.090428 | 0 | 0.031958 | 0 | 0.036696 | 0.095452 | 0 | 0.007303 | 0.16234 | 0.42418 | 0 | 0 | 0 | 0.036198 | 0.084209 | 0.007303 | 0.16234 | 0.29652
4134.5 | 0.057134 | 0 | 0.020824 | 0 | 0.086151 | 0.14958 | 0 | 0.032303 | 0.18202 | 0.52801 | 0 | 0 | 0 | 0.084983 | 0.12403 | 0.032303 | 0.18202 | 0.42434
4135.5 | 0.14018 | 0 | 0.046816 | 0 | 0.10902 | 0.22756 | 0 | 0.012303 | 0.20662 | 0.7425 | 0 | 0 | 0 | 0.10754 | 0.18463 | 0.012303 | 0.20662 | 0.51209
4136.5 | 0.25715 | 0 | 0.084979 | 0 | 0.10804 | 0.28801 | 1.0478 | 0.007303 | 0.21154 | 2.0049 | 0 | 0 | 0 | 0.10658 | 0.24099 | 0.007303 | 0.21154 | 0.59145
4137.5 | 0.32425 | 0 | 0.098996 | 0 | 0.10346 | 0.4286 | 0.57793 | 0.007303 | 0.21154 | 1.7521 | 0 | 0 | 0 | 0.10206 | 0.37954 | 0.007303 | 0.21154 | 0.71567
4138.5 | 0.49282 | 0 | 0.14748 | 0 | 0.10022 | 0.38242 | 0 | 0.007303 | 0.21154 | 1.3418 | 0 | 0 | 0 | 0.098866 | 0.33949 | 0.007303 | 0.21154 | 0.66366
4139.5 | 0.52327 | 0 | 0.15294 | 0 | 0.095738 | 0.40225 | 0 | 0.007303 | 0.21645 | 1.398 | 0 | 0 | 0 | 0.09444 | 0.35114 | 0.007303 | 0.21645 | 0.67034
4140.5 | 0.6093 | 0 | 0.17916 | 0 | 0.0925 | 0.39064 | 0 | 0.007303 | 0.22137 | 1.5003 | 0 | 0 | 0 | 0.091246 | 0.33237 | 0.007303 | 0.22137 | 0.65877
4141.5 | 0.70737 | 0 | 0.18737 | 0 | 0.091547 | 0.35369 | 0 | 0.007303 | 0.22137 | 1.5687 | 0 | 0 | 0 | 0.090306 | 0.30667 | 0.007303 | 0.22137 | 0.62665
4142.5 | 0.7681 | 0 | 0.22431 | 0 | 0.091476 | 0.33341 | 0 | 0.007303 | 0.21645 | 1.641 | 0 | 0 | 0 | 0.090238 | 0.27514 | 0.007303 | 0.21645 | 0.59014
4143.5 | 0.82437 | 0 | 0.239 | 0 | 0.091666 | 0.32934 | 0 | 0.007303 | 0.22629 | 1.718 | 0 | 0 | 0 | 0.090441 | 0.28437 | 0.007303 | 0.22629 | 0.6094
4144.5 | 0.87315 | 0 | 0.28626 | 0 | 0.092586 | 0.37268 | 0 | 0.007303 | 0.23613 | 1.8681 | 0.004524 | 0.000964 | 0 | 0.091413 | 0.27864 | 0.007303 | 0.23613 | 0.62581
4145.5 | 0.94086 | 0 | 0.28477 | 0 | 0.096143 | 0.44674 | 0.48272 | 0.032303 | 0.25581 | 2.5393 | 0.013018 | 0.004172 | 0 | 0.095122 | 0.29342 | 0.032303 | 0.25581 | 0.70186
4146.5 | 0.80459 | 0 | 0.2435 | 0 | 0.10653 | 0.39994 | 0.43321 | 0.012303 | 0.26073 | 2.2608 | 0.049689 | 0.014163 | 0 | 0.10581 | 0.28035 | 0.012303 | 0.26073 | 0.73499
4147.5 | 0.69636 | 0 | 0.21939 | 0 | 0.1291 | 0.32717 | 0 | 0.007303 | 0.24597 | 1.6253 | 0.00754 | 0.002974 | 0 | 0.12871 | 0.26584 | 0.007303 | 0.24597 | 0.65934
4148.5 | 0.57086 | 0 | 0.18493 | 0 | 0.16445 | 0.29841 | 0 | 0.007303 | 0.23121 | 1.4572 | 0 | 0 | 0 | 0.164 | 0.26263 | 0.007303 | 0.23121 | 0.66615
4149.5 | 0.46059 | 0 | 0.15285 | 0 | 0.20141 | 0.29126 | 0 | 0.007303 | 0.22137 | 1.3348 | 0 | 0 | 0 | 0.20007 | 0.2657 | 0.007303 | 0.22137 | 0.69546
4150.5 | 0.36713 | 0 | 0.11451 | 0 | 0.15548 | 0.24321 | 0 | 0.007303 | 0.19678 | 1.0844 | 0 | 0 | 0 | 0.15363 | 0.22685 | 0.007303 | 0.19678 | 0.59103
4151.5 | 0.28495 | 0 | 0.099447 | 0 | 0.069629 | 0.16464 | 0 | 0.007303 | 0.1771 | 0.80307 | 0 | 0 | 0 | 0.068685 | 0.1534 | 0.007303 | 0.1771 | 0.40749
4152.5 | 0.22482 | 0 | 0.078418 | 0 | 0.034574 | 0.11093 | 0 | 0.007303 | 0.17218 | 0.62822 | 0 | 0 | 0 | 0.034105 | 0.10377 | 0.007303 | 0.17218 | 0.31836
4153.5 | 0.20074 | 0 | 0.069128 | 0 | 0.020744 | 0.22751 | 0 | 0.007303 | 0.16234 | 0.68776 | 0 | 0 | 0.005331 | 0.020463 | 0.22035 | 0.007303 | 0.16234 | 0.42303
4154.5 | 0.15749 | 0 | 0.054632 | 0 | 0.01383 | 0.083642 | 0.39344 | 0.007303 | 0.15742 | 0.86776 | 0 | 0 | 0.019582 | 0.013642 | 0.079554 | 0.007303 | 0.15742 | 0.2785
4155.5 | 0.13296 | 0 | 0.046173 | 0 | 0.01383 | 0.07519 | 0 | 0.007303 | 0.1525 | 0.42796 | 0 | 0 | 0.028926 | 0.013642 | 0.071102 | 0.007303 | 0.1525 | 0.27448
4156.5 | 0.11955 | 0 | 0.040763 | 0 | 0.014274 | 0.083854 | 0 | 0.007303 | 0.15742 | 0.42317 | 0 | 0 | 0.037007 | 0.01408 | 0.076699 | 0.007303 | 0.15742 | 0.29911
4157.5 | 0.11628 | 0 | 0.039479 | 0 | 0.036696 | 0.095452 | 0 | 0.007303 | 0.16234 | 0.45755 | 0 | 0 | 0.041918 | 0.036198 | 0.084209 | 0.007303 | 0.16234 | 0.33297
4158.5 | 0.10884 | 0 | 0.036995 | 0 | 0.086151 | 0.14958 | 0 | 0.032303 | 0.18202 | 0.59589 | 0 | 0 | 0.061217 | 0.084983 | 0.12403 | 0.032303 | 0.18202 | 0.48555
4159.5 | 0.15964 | 0 | 0.055067 | 0 | 0.10902 | 0.22756 | 0 | 0.012303 | 0.20662 | 0.77021 | 0 | 0 | 0.050925 | 0.10754 | 0.18463 | 0.012303 | 0.20662 | 0.56849
4160.5 | 0.43219 | 0 | 0.13297 | 0 | 0.10804 | 0.28801 | 2.0862 | 0.007303 | 0.21154 | 3.2662 | 0 | 0 | 0.035326 | 0.10658 | 0.24099 | 0.007303 | 0.21154 | 0.66381
4161.5 | 0.37428 | 0 | 0.12558 | 0 | 0.10346 | 0.35777 | 1.8257 | 0.007303 | 0.21154 | 3.0057 | 0 | 0 | 0.029982 | 0.10206 | 0.30871 | 0.007303 | 0.21154 | 0.69957
4162.5 | 0.54253 | 0 | 0.15887 | 0 | 0.10022 | 0.38242 | 0 | 0.007303 | 0.21154 | 1.4029 | 0 | 0 | 0.047653 | 0.098866 | 0.33949 | 0.007303 | 0.21154 | 0.70585
4163.5 | 0.57226 | 0 | 0.17034 | 0 | 0.095738 | 0.40225 | 0 | 0.007303 | 0.21645 | 1.4643 | 0 | 0 | 0.026049 | 0.09444 | 0.35114 | 0.007303 | 0.21645 | 0.69639
4164.5 | 0.68946 | 0 | 0.19492 | 0 | 0.0925 | 0.39064 | 0.47657 | 0.007303 | 0.22137 | 2.0728 | 0 | 0 | 0.017506 | 0.091246 | 0.33237 | 0.007303 | 0.22137 | 0.68454
4165.5 | 0.77732 | 0 | 0.20436 | 0 | 0.091547 | 0.35369 | 0 | 0.007303 | 0.22137 | 1.6556 | 0 | 0 | 0.012964 | 0.090306 | 0.30667 | 0.007303 | 0.22137 | 0.64509
4166.5 | 0.82826 | 0 | 0.2411 | 0 | 0.091476 | 0.33341 | 0 | 0.007303 | 0.21645 | 1.718 | 0 | 0 | 0.013359 | 0.090238 | 0.27514 | 0.007303 | 0.21645 | 0.6035
4167.5 | 0.90313 | 0 | 0.2821 | 0 | 0.091666 | 0.32934 | 0.49117 | 0.007303 | 0.22629 | 2.331 | 0 | 0 | 0.008531 | 0.090441 | 0.28437 | 0.007303 | 0.22629 | 0.62565
4168.5 | 0.94887 | 0 | 0.25272 | 0 | 0.092586 | 0.37268 | 0 | 0.007303 | 0.23613 | 1.9103 | 0 | 0 | 0.007727 | 0.091413 | 0.27864 | 0.007303 | 0.23613 | 0.62769
4169.5 | 1.0878 | 0 | 0.33731 | 0 | 0.096143 | 0.44674 | 0 | 0.032303 | 0.25581 | 2.2561 | 0 | 0 | 0.01721 | 0.095122 | 0.29342 | 0.032303 | 0.25581 | 0.69486
4170.5 | 1.2411 | 0 | 0.37826 | 0 | 0.10653 | 0.47141 | 3.602 | 0.012303 | 0.26073 | 6.0724 | 0 | 0 | 0.001592 | 0.10581 | 0.35181 | 0.012303 | 0.26073 | 0.83468
4171.5 | 0.79387 | 0 | 0.24787 | 0 | 0.1291 | 0.32717 | 0.24538 | 0.007303 | 0.24597 | 1.9967 | 0 | 0 | 0.003191 | 0.12871 | 0.26584 | 0.007303 | 0.24597 | 0.66277
4172.5 | 0.60321 | 0 | 0.19161 | 0 | 0.16445 | 0.29841 | 0.27312 | 0.007303 | 0.23121 | 1.7693 | 0 | 0 | 0.00928 | 0.164 | 0.26263 | 0.007303 | 0.23121 | 0.67977
4173.5 | 0.5117 | 0 | 0.16713 | 0 | 0.20141 | 0.48853 | 0 | 0.007303 | 0.22137 | 1.5975 | 0 | 0 | 0.016496 | 0.20007 | 0.46298 | 0.007303 | 0.22137 | 0.91527
4174.5 | 0.452 | 0 | 0.1408 | 0 | 0.15548 | 0.66619 | 0.56097 | 0.007303 | 0.19678 | 2.1795 | 0 | 0 | 0.017074 | 0.15363 | 0.64984 | 0.007303 | 0.19678 | 1.0386
4175.5 | 0.33565 | 0 | 0.11394 | 0 | 0.069629 | 0.16464 | 0 | 0.007303 | 0.1771 | 0.86826 | 0 | 0 | 0.02879 | 0.068685 | 0.1534 | 0.007303 | 0.1771 | 0.43628
4176.5 | 0.31908 | 0 | 0.10373 | 0 | 0.034574 | 0.53094 | 0.4685 | 0.007303 | 0.17218 | 1.6363 | 0 | 0 | 0.031982 | 0.034105 | 0.52378 | 0.007303 | 0.17218 | 0.78251
4177.5 | 0.25161 | 0 | 0.087223 | 0 | 0.020744 | 0.092054 | 0 | 0.007303 | 0.16234 | 0.62128 | 0 | 0 | 0.037925 | 0.020463 | 0.084899 | 0.007303 | 0.16234 | 0.31393
4178.5 | 0.22201 | 0 | 0.074472 | 0 | 0.01383 | 0.081183 | 0 | 0.007303 | 0.15742 | 0.55622 | 0 | 0 | 0.04394 | 0.013642 | 0.077095 | 0.007303 | 0.15742 | 0.30587
4179.5 | 0.19364 | 0 | 0.066135 | 0 | 0.01383 | 0.073961 | 0 | 0.007303 | 0.1525 | 0.50737 | 0 | 0 | 0.048692 | 0.013642 | 0.069872 | 0.007303 | 0.1525 | 0.29301
4180.5 | 0.16711 | 0 | 0.057607 | 0 | 0.014274 | 0.081395 | 0.39335 | 0.007303 | 0.15742 | 0.87846 | 0 | 0 | 0.052512 | 0.01408 | 0.07424 | 0.007303 | 0.15742 | 0.30656
4181.5 | 0.15567 | 0 | 0.053153 | 0 | 0.036696 | 0.091764 | 0 | 0.007303 | 0.16234 | 0.50693 | 0 | 0 | 0.055272 | 0.036198 | 0.08052 | 0.007303 | 0.16234 | 0.34263
4182.5 | 0.12949 | 0 | 0.045679 | 0 | 0.086151 | 0.13975 | 0 | 0.032303 | 0.18202 | 0.6154 | 0 | 0 | 0.071161 | 0.084983 | 0.11419 | 0.032303 | 0.18202 | 0.48885
4183.5 | 0.17822 | 0 | 0.061399 | 0 | 0.10902 | 0.20789 | 0 | 0.012303 | 0.20662 | 0.77546 | 0 | 0 | 0.037259 | 0.10754 | 0.16496 | 0.012303 | 0.20662 | 0.53196
4184.5 | 0.23319 | 0 | 0.077582 | 0 | 0.10804 | 0.2585 | 0 | 0.007303 | 0.21154 | 0.89615 | 0 | 0 | 0.023597 | 0.10658 | 0.21148 | 0.007303 | 0.21154 | 0.5615
4185.5 | 0.34312 | 0 | 0.10646 | 0 | 0.10346 | 0.31597 | 0 | 0.007303 | 0.21154 | 1.0878 | 0 | 0 | 0.014168 | 0.10206 | 0.26691 | 0.007303 | 0.21154 | 0.60857
4186.5 | 0.58638 | 0 | 0.16894 | 0 | 0.10022 | 0.33447 | 0.41232 | 0.007303 | 0.21154 | 1.8212 | 0 | 0 | 0.012109 | 0.098866 | 0.29154 | 0.007303 | 0.21154 | 0.62235
4187.5 | 0.63703 | 0 | 0.18599 | 0 | 0.095738 | 0.35245 | 0 | 0.007303 | 0.21645 | 1.495 | 0 | 0 | 0.003656 | 0.09444 | 0.30135 | 0.007303 | 0.21645 | 0.62967
4188.5 | 0.74682 | 0 | 0.20816 | 0 | 0.0925 | 0.34514 | 0 | 0.007303 | 0.22137 | 1.6213 | 0 | 0 | 0.000107 | 0.091246 | 0.28688 | 0.007303 | 0.22137 | 0.60791
4189.5 | 0.87004 | 0 | 0.24344 | 0 | 0.091547 | 0.3125 | 0 | 0.007303 | 0.22137 | 1.7462 | 0 | 0 | 0 | 0.090306 | 0.26548 | 0.007303 | 0.22137 | 0.58547
4190.5 | 1.0046 | 0 | 0.2532 | 0 | 0.091476 | 0.29836 | 0 | 0.007303 | 0.21645 | 1.8714 | 0 | 0 | 0 | 0.090238 | 0.2401 | 0.007303 | 0.21645 | 0.56058
4191.5 | 1.0862 | 0 | 0.33478 | 0 | 0.091666 | 0.29184 | 0 | 0.007303 | 0.22629 | 2.0381 | 0 | 0 | 0 | 0.090441 | 0.24687 | 0.007303 | 0.22629 | 0.57738
4192.5 | 0.92697 | 0 | 0.28976 | 0 | 0.092586 | 0.33887 | 0 | 0.007303 | 0.23613 | 1.8916 | 0 | 0 | 0 | 0.091413 | 0.24483 | 0.007303 | 0.23613 | 0.58068
4193.5 | 0.74437 | 0 | 0.2373 | 0 | 0.096143 | 0.41354 | 0.42134 | 0.032303 | 0.25581 | 2.2008 | 0 | 0 | 0 | 0.095122 | 0.26022 | 0.032303 | 0.25581 | 0.65023
4194.5 | 0.92428 | 0 | 0.28783 | 0 | 0.10653 | 0.36858 | 3.6784 | 0.012303 | 0.26073 | 5.6386 | 0 | 0 | 0 | 0.10581 | 0.24899 | 0.012303 | 0.26073 | 0.73153
4195.5 | 0.73165 | 0 | 0.22903 | 0 | 0.1291 | 0.93971 | 1.9587 | 0.007303 | 0.24597 | 4.2414 | 0 | 0 | 0 | 0.12871 | 0.87839 | 0.007303 | 0.24597 | 1.3097
4196.5 | 0.49807 | 0 | 0.16721 | 0 | 0.16445 | 0.26644 | 0 | 0.007303 | 0.23121 | 1.3347 | 0 | 0 | 0 | 0.164 | 0.23067 | 0.007303 | 0.23121 | 0.63418
4197.5 | 0.42669 | 0 | 0.14427 | 0 | 0.20141 | 0.25806 | 0 | 0.007303 | 0.22137 | 1.2591 | 0 | 0 | 0 | 0.20007 | 0.23251 | 0.007303 | 0.22137 | 0.66226
4198.5 | 0.35834 | 0 | 0.12232 | 0 | 0.15548 | 0.21616 | 0 | 0.007303 | 0.19678 | 1.0564 | 0 | 0 | 0 | 0.15363 | 0.19981 | 0.007303 | 0.19678 | 0.55851
4199.5 | 0.29359 | 0 | 0.1017 | 0 | 0.069629 | 0.14989 | 0 | 0.007303 | 0.1771 | 0.79921 | 0 | 0 | 0.007892 | 0.068685 | 0.13864 | 0.007303 | 0.1771 | 0.40062
4200.5 | 0.24635 | 0 | 0.085758 | 0 | 0.034574 | 0.10478 | 0 | 0.007303 | 0.17218 | 0.65094 | 0 | 0 | 0.020469 | 0.034105 | 0.097625 | 0.007303 | 0.17218 | 0.34501
4201.5 | 0.20105 | 0 | 0.070059 | 0 | 0.020744 | 0.092054 | 0 | 0.007303 | 0.16234 | 0.55355 | 0 | 0 | 0.034977 | 0.020463 | 0.084899 | 0.007303 | 0.16234 | 0.31098
4202.5 | 0.1674 | 0 | 0.058906 | 0 | 0.01383 | 0.081183 | 0.39339 | 0.007303 | 0.15742 | 0.87943 | 0 | 0 | 0.048084 | 0.013642 | 0.077095 | 0.007303 | 0.15742 | 0.30455
4203.5 | 0.13573 | 0 | 0.048231 | 0 | 0.01383 | 0.073961 | 0 | 0.007303 | 0.1525 | 0.43156 | 0 | 0 | 0.057844 | 0.013642 | 0.069872 | 0.007303 | 0.1525 | 0.30216
4204.5 | 0.11445 | 0 | 0.040385 | 0 | 0.014274 | 0.081395 | 0 | 0.007303 | 0.15742 | 0.41523 | 0 | 0 | 0.065943 | 0.01408 | 0.07424 | 0.007303 | 0.15742 | 0.31999
4205.5 | 0.10657 | 0 | 0.037048 | 0 | 0.036696 | 0.091764 | 0 | 0.007303 | 0.16234 | 0.44172 | 0 | 0 | 0.070717 | 0.036198 | 0.08052 | 0.007303 | 0.16234 | 0.36355
4206.5 | 0.076886 | 0 | 0.027765 | 0 | 0.086151 | 0.13975 | 0 | 0.032303 | 0.18202 | 0.54487 | 0 | 0 | 0.088828 | 0.084983 | 0.11419 | 0.032303 | 0.18202 | 0.50333
4207.5 | 0.15 | 0 | 0.051045 | 0 | 0.10902 | 0.20789 | 0 | 0.012303 | 0.20662 | 0.73687 | 0 | 0 | 0.041664 | 0.10754 | 0.16496 | 0.012303 | 0.20662 | 0.53409
4208.5 | 0.20079 | 0 | 0.067505 | 0 | 0.10804 | 0.2585 | 0 | 0.007303 | 0.21154 | 0.85368 | 0 | 0 | 0.022524 | 0.10658 | 0.21148 | 0.007303 | 0.21154 | 0.56042
4209.5 | 0.30195 | 0 | 0.094103 | 0 | 0.10346 | 0.31597 | 0.45966 | 0.007303 | 0.21154 | 1.494 | 0 | 0 | 0.006659 | 0.10206 | 0.26691 | 0.007303 | 0.21154 | 0.60707
4210.5 | 0.47167 | 0 | 0.14369 | 0 | 0.10022 | 0.33447 | 0 | 0.007303 | 0.21154 | 1.2689 | 0 | 0 | 0 | 0.098866 | 0.29154 | 0.007303 | 0.21154 | 0.61024
4211.5 | 0.54926 | 0 | 0.15662 | 0 | 0.095738 | 0.35245 | 0 | 0.007303 | 0.21645 | 1.3778 | 0 | 0 | 0 | 0.09444 | 0.30135 | 0.007303 | 0.21645 | 0.62055
4212.5 | 0.66544 | 0 | 0.19486 | 0 | 0.0925 | 0.3708 | 0 | 0.007303 | 0.22137 | 1.5523 | 0 | 0 | 0 | 0.091246 | 0.31254 | 0.007303 | 0.22137 | 0.63951
4213.5 | 0.74199 | 0 | 0.21759 | 0 | 0.091547 | 0.3125 | 0 | 0.007303 | 0.22137 | 1.5923 | 0 | 0 | 0 | 0.090306 | 0.26548 | 0.007303 | 0.22137 | 0.58547
4214.5 | 0.84556 | 0 | 0.2244 | 0 | 0.091476 | 0.29836 | 0.4877 | 0.007303 | 0.21645 | 2.1713 | 0 | 0 | 0 | 0.090238 | 0.2401 | 0.007303 | 0.21645 | 0.56813
4215.5 | 0.88826 | 0 | 0.27832 | 0 | 0.091666 | 0.29184 | 0 | 0.007303 | 0.22629 | 1.7837 | 0 | 0 | 0 | 0.090441 | 0.24687 | 0.007303 | 0.22629 | 0.5719
4216.5 | 0.92471 | 0 | 0.24695 | 0 | 0.092586 | 0.33887 | 0 | 0.007303 | 0.23613 | 1.8465 | 0 | 0 | 0 | 0.091413 | 0.24483 | 0.007303 | 0.23613 | 0.58068
4217.5 | 1.0367 | 0 | 0.32776 | 0 | 0.096143 | 0.41354 | 0 | 0.032303 | 0.25581 | 2.1623 | 0.023952 | 0.00594 | 0 | 0.095122 | 0.26022 | 0.032303 | 0.25581 | 0.68103
4218.5 | 0.91434 | 0 | 0.27663 | 0 | 0.10653 | 0.36858 | 0.42342 | 0.012303 | 0.26073 | 2.3626 | 0.055203 | 0.015467 | 0 | 0.10581 | 0.24899 | 0.012303 | 0.26073 | 0.7053
4219.5 | 0.81376 | 0 | 0.24982 | 0 | 0.1291 | 0.29582 | 0 | 0.007303 | 0.24597 | 1.7418 | 0.03437 | 0.01109 | 0 | 0.12871 | 0.23449 | 0.007303 | 0.24597 | 0.66841
4220.5 | 0.66676 | 0 | 0.21665 | 0 | 0.16445 | 0.26644 | 0 | 0.007303 | 0.23121 | 1.5528 | 0.001648 | 0.000844 | 0 | 0.164 | 0.23067 | 0.007303 | 0.23121 | 0.63668
4221.5 | 0.56094 | 0 | 0.17522 | 0 | 0.20141 | 0.25806 | 0 | 0.007303 | 0.22137 | 1.4243 | 0 | 0 | 0 | 0.20007 | 0.23251 | 0.007303 | 0.22137 | 0.66857
4222.5 | 0.45011 | 0 | 0.14889 | 0 | 0.15548 | 0.21616 | 0.31527 | 0.007303 | 0.19678 | 1.49 | 0 | 0 | 0 | 0.15363 | 0.19981 | 0.007303 | 0.19678 | 0.55851
4223.5 | 0.35526 | 0 | 0.11013 | 0 | 0.069629 | 0.14989 | 0.10489 | 0.007303 | 0.1771 | 0.9742 | 0 | 0 | 0 | 0.068685 | 0.13864 | 0.007303 | 0.1771 | 0.39273
4224.5 | 0.29163 | 0 | 0.099586 | 0 | 0.034574 | 0.10478 | 0 | 0.007303 | 0.17218 | 0.71005 | 0 | 0 | 0 | 0.034105 | 0.097625 | 0.007303 | 0.17218 | 0.31769
4225.5 | 0.24329 | 0 | 0.083044 | 0 | 0.020744 | 0.092054 | 0 | 0.007303 | 0.16234 | 0.60877 | 0 | 0 | 0 | 0.020463 | 0.084899 | 0.007303 | 0.16234 | 0.27601
4226.5 | 0.20241 | 0 | 0.069703 | 0 | 0.01383 | 0.081183 | 0 | 0.007303 | 0.15742 | 0.53185 | 0 | 0 | 0.001431 | 0.013642 | 0.077095 | 0.007303 | 0.15742 | 0.25789
4227.5 | 0.17786 | 0 | 0.061002 | 0 | 0.01383 | 0.073961 | 0 | 0.007303 | 0.1525 | 0.48646 | 0 | 0 | 0.011118 | 0.013642 | 0.069872 | 0.007303 | 0.1525 | 0.26154
4228.5 | 0.16313 | 0 | 0.056142 | 0 | 0.014274 | 0.081395 | 0.55923 | 0.007303 | 0.15742 | 1.0389 | 0 | 0 | 0.021235 | 0.01408 | 0.07424 | 0.007303 | 0.15742 | 0.28277
4229.5 | 0.1413 | 0 | 0.048717 | 0 | 0.036696 | 0.091764 | 0 | 0.007303 | 0.16234 | 0.48812 | 0 | 0 | 0.029608 | 0.036198 | 0.08052 | 0.007303 | 0.16234 | 0.31697
4230.5 | 0.12593 | 0 | 0.042833 | 0 | 0.086151 | 0.13975 | 0 | 0.032303 | 0.18202 | 0.60898 | 0 | 0 | 0.042764 | 0.084983 | 0.11419 | 0.032303 | 0.18202 | 0.45726
4231.5 | 0.19823 | 0 | 0.067808 | 0 | 0.10902 | 0.20789 | 0 | 0.012303 | 0.20662 | 0.80187 | 0 | 0 | 0.014543 | 0.10754 | 0.16496 | 0.012303 | 0.20662 | 0.51244
4232.5 | 0.34353 | 0 | 0.10089 | 0 | 0.10804 | 0.2585 | 0.67133 | 0.007303 | 0.21154 | 1.7011 | 0 | 0 | 0.002185 | 0.10658 | 0.21148 | 0.007303 | 0.21154 | 0.56703
4233.5 | 0.35271 | 0 | 0.12087 | 0 | 0.10346 | 0.31597 | 0.94329 | 0.007303 | 0.21154 | 2.0551 | 0 | 0 | 0 | 0.10206 | 0.26691 | 0.007303 | 0.21154 | 0.60402
4234.5 | 0.53361 | 0 | 0.16097 | 0 | 0.10022 | 0.33447 | 0 | 0.007303 | 0.21154 | 1.3481 | 0 | 0 | 0 | 0.098866 | 0.29154 | 0.007303 | 0.21154 | 0.61024
4235.5 | 0.62042 | 0 | 0.1741 | 0 | 0.095738 | 0.35245 | 0 | 0.007303 | 0.21645 | 1.4665 | 0 | 0 | 0 | 0.09444 | 0.30135 | 0.007303 | 0.21645 | 0.62602
4236.5 | 0.72614 | 0 | 0.20833 | 0 | 0.0925 | 0.34514 | 0 | 0.007303 | 0.22137 | 1.6008 | 0 | 0 | 0 | 0.091246 | 0.28688 | 0.007303 | 0.22137 | 0.60781
4237.5 | 1.091 | 0 | 0.31043 | 0 | 0.091547 | 0.3125 | 3.0431 | 0.007303 | 0.22137 | 5.0772 | 0.011104 | 0.002927 | 0 | 0.090306 | 0.26548 | 0.007303 | 0.22137 | 0.67966
4238.5 | 0.91262 | 0 | 0.26117 | 0 | 0.091476 | 0.29836 | 0 | 0.007303 | 0.21645 | 1.7874 | 0 | 0 | 0 | 0.090238 | 0.2401 | 0.007303 | 0.21645 | 0.5551
4239.5 | 0.9907 | 0 | 0.28271 | 0 | 0.091666 | 0.29184 | 0 | 0.007303 | 0.22629 | 1.8905 | 0.035287 | 0.005626 | 0 | 0.090441 | 0.24687 | 0.007303 | 0.22629 | 0.61282
4240.5 | 1.0369 | 0 | 0.27152 | 0 | 0.092586 | 0.33887 | 0 | 0.007303 | 0.23613 | 1.9833 | 0.13724 | 0.034469 | 0 | 0.091413 | 0.24483 | 0.007303 | 0.23613 | 0.75239
4241.5 | 1.1364 | 0 | 0.35359 | 0 | 0.096143 | 0.41354 | 0 | 0.032303 | 0.25581 | 2.2878 | 0.30577 | 0.073745 | 0 | 0.095122 | 0.26022 | 0.032303 | 0.25581 | 1.0301
4242.5 | 0.95555 | 0 | 0.29802 | 0 | 0.10653 | 0.36858 | 0 | 0.012303 | 0.26073 | 2.0017 | 0.25767 | 0.06728 | 0 | 0.10581 | 0.24899 | 0.012303 | 0.26073 | 0.95379
4243.5 | 0.81641 | 0 | 0.25432 | 0 | 0.1291 | 0.29582 | 0 | 0.007303 | 0.24597 | 1.7489 | 0.21447 | 0.060056 | 0 | 0.12871 | 0.23449 | 0.007303 | 0.24597 | 0.89832
4244.5 | 0.66685 | 0 | 0.20812 | 0 | 0.16445 | 0.26644 | 0.52269 | 0.007303 | 0.23121 | 2.0671 | 0.14899 | 0.042033 | 0 | 0.164 | 0.23067 | 0.007303 | 0.23121 | 0.83193
4245.5 | 0.55034 | 0 | 0.16518 | 0 | 0.20141 | 0.25806 | 0 | 0.007303 | 0.22137 | 1.4037 | 0.008782 | 0.005179 | 0 | 0.20007 | 0.23251 | 0.007303 | 0.22137 | 0.68169
4246.5 | 0.45675 | 0 | 0.15292 | 0 | 0.15548 | 0.21616 | 0 | 0.007303 | 0.19678 | 1.1854 | 0 | 0 | 0 | 0.15363 | 0.19981 | 0.007303 | 0.19678 | 0.55851
4247.5 | 0.37046 | 0 | 0.1257 | 0 | 0.069629 | 0.14989 | 0 | 0.007303 | 0.1771 | 0.90008 | 0 | 0 | 0 | 0.068685 | 0.13864 | 0.007303 | 0.1771 | 0.39273
4248.5 | 0.29433 | 0 | 0.1027 | 0 | 0.034574 | 0.10478 | 0.40864 | 0.007303 | 0.17218 | 1.1245 | 0 | 0 | 0 | 0.034105 | 0.097625 | 0.007303 | 0.17218 | 0.31848
4249.5 | 0.23618 | 0 | 0.08223 | 0 | 0.020744 | 0.092054 | 0 | 0.007303 | 0.16234 | 0.60086 | 0 | 0 | 0 | 0.020463 | 0.084899 | 0.007303 | 0.16234 | 0.27601
4250.5 | 0.19586 | 0 | 0.068994 | 0 | 0.01383 | 0.081183 | 0 | 0.007303 | 0.15742 | 0.5246 | 0 | 0 | 0 | 0.013642 | 0.077095 | 0.007303 | 0.15742 | 0.25646
4251.5 | 0.15871 | 0 | 0.056434 | 0 | 0.01383 | 0.073961 | 0 | 0.007303 | 0.1525 | 0.46274 | 0 | 0 | 0 | 0.013642 | 0.069872 | 0.007303 | 0.1525 | 0.24979
4252.5 | 0.13294 | 0 | 0.046966 | 0 | 0.014274 | 0.081395 | 0 | 0.007303 | 0.15742 | 0.4403 | 0 | 0 | 0 | 0.01408 | 0.07424 | 0.007303 | 0.15742 | 0.25405
4253.5 | 0.12456 | 0 | 0.041761 | 0 | 0.036696 | 0.091764 | 0 | 0.007303 | 0.16234 | 0.46443 | 0 | 0 | 0 | 0.036198 | 0.08052 | 0.007303 | 0.16234 | 0.29426
4254.5 | 0.084246 | 0 | 0.032334 | 0 | 0.086151 | 0.13975 | 0.39349 | 0.032303 | 0.18202 | 0.95029 | 0 | 0 | 0 | 0.084983 | 0.11419 | 0.032303 | 0.18202 | 0.4145
4255.5 | 0.25872 | 0 | 0.088554 | 0 | 0.10902 | 0.20789 | 1.4258 | 0.012303 | 0.20662 | 2.3089 | 0 | 0 | 0 | 0.10754 | 0.16496 | 0.012303 | 0.20662 | 0.53399
4256.5 | 0.23854 | 0 | 0.080242 | 0 | 0.10804 | 0.2585 | 0 | 0.007303 | 0.21154 | 0.90416 | 0 | 0 | 0 | 0.10658 | 0.21148 | 0.007303 | 0.21154 | 0.54489
4257.5 | 0.36589 | 0 | 0.11079 | 0 | 0.10346 | 0.31597 | 0 | 0.007303 | 0.21154 | 1.115 | 0 | 0 | 0 | 0.10206 | 0.26691 | 0.007303 | 0.21154 | 0.5888
4258.5 | 0.63713 | 0 | 0.18488 | 0 | 0.10022 | 0.33447 | 0 | 0.007303 | 0.21154 | 1.4755 | 0 | 0 | 0 | 0.098866 | 0.29154 | 0.007303 | 0.21154 | 0.61024
4259.5 | 0.71296 | 0 | 0.20299 | 0 | 0.095738 | 0.64084 | 0.52908 | 0.007303 | 0.21645 | 2.4054 | 0 | 0 | 0 | 0.09444 | 0.58973 | 0.007303 | 0.21645 | 0.92195
4260.5 | 0.86716 | 0 | 0.23447 | 0 | 0.0925 | 0.55917 | 0.61318 | 0.007303 | 0.22137 | 2.5951 | 0 | 0 | 0 | 0.091246 | 0.50091 | 0.007303 | 0.22137 | 0.83635
4261.5 | 0.94953 | 0 | 0.23874 | 0 | 0.091547 | 0.3125 | 0 | 0.007303 | 0.22137 | 1.821 | 0.048229 | 0.010963 | 0 | 0.090306 | 0.26548 | 0.007303 | 0.22137 | 0.64466
4262.5 | 1.0873 | 0 | 0.29231 | 0 | 0.091476 | 0.31591 | 0 | 0.007303 | 0.21645 | 2.0107 | 0.13857 | 0.028967 | 0 | 0.090238 | 0.25765 | 0.007303 | 0.21645 | 0.74565
4263.5 | 1.1849 | 0 | 0.32051 | 0 | 0.091666 | 0.36954 | 0.47353 | 0.007303 | 0.22629 | 2.6738 | 0.19555 | 0.047993 | 0 | 0.090441 | 0.32456 | 0.007303 | 0.22629 | 0.90075
4264.5 | 1.2667 | 0 | 0.37061 | 0 | 0.092586 | 0.33887 | 0 | 0.007303 | 0.23613 | 2.3122 | 0.25303 | 0.067517 | 0 | 0.091413 | 0.24483 | 0.007303 | 0.23613 | 0.91381
4265.5 | 1.4974 | 0 | 0.40641 | 0 | 0.096143 | 0.41354 | 0.631 | 0.032303 | 0.25581 | 3.3326 | 0.37392 | 0.094146 | 0 | 0.095122 | 0.26022 | 0.032303 | 0.25581 | 1.1267
4266.5 | 1.2709 | 0 | 0.35783 | 0 | 0.10653 | 0.36858 | 0.68477 | 0.012303 | 0.26073 | 3.0617 | 0.33877 | 0.084422 | 0 | 0.10581 | 0.24899 | 0.012303 | 0.26073 | 1.0704
4267.5 | 1.0509 | 0 | 0.324 | 0 | 0.1291 | 0.29582 | 0.23502 | 0.007303 | 0.24597 | 2.2881 | 0.27356 | 0.077253 | 0 | 0.12871 | 0.23449 | 0.007303 | 0.24597 | 0.96828
4268.5 | 0.83867 | 0 | 0.25734 | 0 | 0.16445 | 0.26644 | 0 | 0.007303 | 0.23121 | 1.7654 | 0.20019 | 0.057696 | 0 | 0.164 | 0.23067 | 0.007303 | 0.23121 | 0.89755
4269.5 | 0.87617 | 0 | 0.26259 | 0 | 0.20141 | 0.25806 | 1.9763 | 0.007303 | 0.22137 | 3.8032 | 0.28319 | 0.076299 | 0 | 0.20007 | 0.23251 | 0.007303 | 0.22137 | 1.0886
4270.5 | 0.81475 | 0 | 0.2511 | 0 | 0.15548 | 0.21616 | 3.7778 | 0.007303 | 0.19678 | 5.4193 | 0.25994 | 0.08107 | 0 | 0.15363 | 0.19981 | 0.007303 | 0.19678 | 0.98943
4271.5 | 0.48656 | 0 | 0.15807 | 0 | 0.069629 | 0.14989 | 0 | 0.007303 | 0.1771 | 1.0486 | 0.013705 | 0.006772 | 0 | 0.068685 | 0.13864 | 0.007303 | 0.1771 | 0.41321
4272.5 | 0.42167 | 0 | 0.13784 | 0 | 0.034574 | 0.10478 | 0 | 0.007303 | 0.17218 | 0.87835 | 0 | 0 | 0 | 0.034105 | 0.097625 | 0.007303 | 0.17218 | 0.3197
4273.5 | 0.35838 | 0 | 0.11681 | 0 | 0.020744 | 0.092054 | 0 | 0.007303 | 0.16234 | 0.75763 | 0 | 0 | 0 | 0.020463 | 0.084899 | 0.007303 | 0.16234 | 0.27601
4274.5 | 0.32412 | 0 | 0.10518 | 0 | 0.01383 | 0.081183 | 0 | 0.007303 | 0.15742 | 0.68904 | 0 | 0 | 0 | 0.013642 | 0.077095 | 0.007303 | 0.15742 | 0.25646
4275.5 | 0.29369 | 0 | 0.095992 | 0 | 0.01383 | 0.073961 | 0.39326 | 0.007303 | 0.1525 | 1.0305 | 0 | 0 | 0 | 0.013642 | 0.069872 | 0.007303 | 0.1525 | 0.24979
4276.5 | 0.27311 | 0 | 0.088812 | 0 | 0.014274 | 0.081395 | 0 | 0.007303 | 0.15742 | 0.62231 | 0 | 0 | 0 | 0.01408 | 0.07424 | 0.007303 | 0.15742 | 0.25405
4277.5 | 0.26337 | 0 | 0.086048 | 0 | 0.036696 | 0.091764 | 0 | 0.007303 | 0.16234 | 0.64752 | 0 | 0 | 0 | 0.036198 | 0.08052 | 0.007303 | 0.16234 | 0.28736
4278.5 | 0.27296 | 0 | 0.088743 | 0 | 0.086151 | 0.13975 | 0 | 0.032303 | 0.18202 | 0.80193 | 0 | 0 | 0 | 0.084983 | 0.11419 | 0.032303 | 0.18202 | 0.4145
4279.5 | 0.29989 | 0 | 0.10371 | 0 | 0.10902 | 0.21318 | 0 | 0.012303 | 0.20662 | 0.94471 | 0 | 0 | 0 | 0.10754 | 0.17025 | 0.012303 | 0.20662 | 0.50349
4280.5 | 0.4445 | 0 | 0.14255 | 0 | 0.10804 | 0.2585 | 1.4581 | 0.007303 | 0.21154 | 2.6306 | 0 | 0 | 0 | 0.10658 | 0.21148 | 0.007303 | 0.21154 | 0.57438
4281.5 | 0.57568 | 0 | 0.1776 | 0 | 0.10346 | 0.31597 | 1.4093 | 0.007303 | 0.21154 | 2.8008 | 0.017021 | 0.00471 | 0 | 0.10206 | 0.26691 | 0.007303 | 0.21154 | 0.64523
4282.5 | 0.76106 | 0 | 0.21447 | 0 | 0.10022 | 0.33447 | 0 | 0.007303 | 0.21154 | 1.6291 | 0.026074 | 0.005794 | 0 | 0.098866 | 0.29154 | 0.007303 | 0.21154 | 0.64758
4283.5 | 0.81478 | 0 | 0.22993 | 0 | 0.095738 | 0.35245 | 0 | 0.007303 | 0.21645 | 1.7167 | 0.067321 | 0.014566 | 0 | 0.09444 | 0.30135 | 0.007303 | 0.21645 | 0.70243
4284.5 | 0.94254 | 0 | 0.24994 | 0 | 0.0925 | 0.34514 | 0 | 0.007303 | 0.22137 | 1.8588 | 0.13631 | 0.033263 | 0 | 0.091246 | 0.28688 | 0.007303 | 0.22137 | 0.77738
4285.5 | 1.1042 | 0 | 0.27123 | 0 | 0.091547 | 0.47816 | 0.52333 | 0.007303 | 0.22137 | 2.6972 | 0.21508 | 0.053264 | 0 | 0.090306 | 0.43115 | 0.007303 | 0.22137 | 1.0409
4286.5 | 1.2141 | 0 | 0.34524 | 0 | 0.091476 | 0.37629 | 0 | 0.007303 | 0.21645 | 2.2508 | 0.26791 | 0.065973 | 0 | 0.090238 | 0.31803 | 0.007303 | 0.21645 | 0.9745
4287.5 | 1.353 | 0 | 0.32029 | 0 | 0.091666 | 0.35618 | 0 | 0.007303 | 0.22629 | 2.3548 | 0.30233 | 0.085994 | 0 | 0.090441 | 0.31121 | 0.007303 | 0.22629 | 1.0317
4288.5 | 1.4815 | 0 | 0.41019 | 0 | 0.092586 | 0.33887 | 0 | 0.007303 | 0.23613 | 2.5666 | 0.33422 | 0.084936 | 0 | 0.091413 | 0.24483 | 0.007303 | 0.23613 | 0.99984
4289.5 | 1.7638 | 0 | 0.46937 | 0 | 0.096143 | 0.41354 | 0.45701 | 0.032303 | 0.25581 | 3.488 | 0.44827 | 0.11451 | 0 | 0.095122 | 0.26022 | 0.032303 | 0.25581 | 1.215
4290.5 | 1.4588 | 0 | 0.38768 | 0 | 0.10653 | 0.36858 | 0 | 0.012303 | 0.26073 | 2.5946 | 0.37982 | 0.10303 | 0 | 0.10581 | 0.24899 | 0.012303 | 0.26073 | 1.1159
4291.5 | 1.2179 | 0 | 0.35696 | 0 | 0.1291 | 0.29582 | 0 | 0.007303 | 0.24597 | 2.253 | 0.27989 | 0.081775 | 0 | 0.12871 | 0.23449 | 0.007303 | 0.24597 | 0.98461
4292.5 | 0.95763 | 0 | 0.28741 | 0 | 0.16445 | 0.26644 | 0 | 0.007303 | 0.23121 | 1.9144 | 0.16768 | 0.049818 | 0 | 0.164 | 0.23067 | 0.007303 | 0.23121 | 0.85169
4293.5 | 0.80875 | 0 | 0.23855 | 0 | 0.20141 | 0.25806 | 0 | 0.007303 | 0.22137 | 1.7354 | 0 | 0.001759 | 0 | 0.20007 | 0.23251 | 0.007303 | 0.22137 | 0.66402
4294.5 | 0.70197 | 0 | 0.19732 | 0 | 0.15548 | 0.21616 | 0.39285 | 0.007303 | 0.19678 | 1.8679 | 0 | 0 | 0 | 0.15363 | 0.19981 | 0.007303 | 0.19678 | 0.55851
4295.5 | 0.5733 | 0 | 0.18287 | 0 | 0.069629 | 0.14989 | 0 | 0.007303 | 0.1771 | 1.1601 | 0 | 0 | 0 | 0.068685 | 0.13864 | 0.007303 | 0.1771 | 0.3982
4296.5 | 0.46219 | 0 | 0.15196 | 0 | 0.034574 | 0.10478 | 0 | 0.007303 | 0.17218 | 0.93299 | 0 | 0 | 0 | 0.034105 | 0.097625 | 0.007303 | 0.17218 | 0.31221
4297.5 | 0.37178 | 0 | 0.13469 | 0 | 0.020744 | 0.095743 | 0 | 0.007303 | 0.16234 | 0.7926 | 0 | 0 | 0 | 0.020463 | 0.088588 | 0.007303 | 0.16234 | 0.28517
4298.5 | 0.31091 | 0 | 0.096196 | 0 | 0.01383 | 0.083642 | 0 | 0.007303 | 0.15742 | 0.66931 | 0 | 0 | 0 | 0.013642 | 0.079554 | 0.007303 | 0.15742 | 0.25892
4299.5 | 0.26063 | 0 | 0.089744 | 0 | 0.01383 | 0.07519 | 0 | 0.007303 | 0.1525 | 0.5992 | 0 | 0 | 0 | 0.013642 | 0.071102 | 0.007303 | 0.1525 | 0.24555
4300.5 | 0.21598 | 0 | 0.075584 | 0 | 0.014274 | 0.083854 | 0 | 0.007303 | 0.15742 | 0.55441 | 0 | 0 | 0 | 0.01408 | 0.076699 | 0.007303 | 0.15742 | 0.2565
4301.5 | 0.18367 | 0 | 0.06449 | 0 | 0.036696 | 0.095452 | 0 | 0.007303 | 0.16234 | 0.54995 | 0 | 0 | 0 | 0.036198 | 0.084209 | 0.007303 | 0.16234 | 0.29105
4302.5 | 0.14522 | 0 | 0.051684 | 0 | 0.086151 | 0.14958 | 0.45095 | 0.032303 | 0.18202 | 1.0979 | 0 | 0 | 0 | 0.084983 | 0.12403 | 0.032303 | 0.18202 | 0.43063
4303.5 | 0.22228 | 0 | 0.07853 | 0 | 0.10902 | 0.22756 | 0 | 0.012303 | 0.20662 | 0.85631 | 0 | 0 | 0 | 0.10754 | 0.18463 | 0.012303 | 0.20662 | 0.51209
4304.5 | 0.29115 | 0 | 0.09471 | 0 | 0.10804 | 0.28801 | 0 | 0.007303 | 0.21154 | 1.0008 | 0 | 0 | 0 | 0.10658 | 0.24099 | 0.007303 | 0.21154 | 0.57288
4305.5 | 0.41346 | 0 | 0.12749 | 0 | 0.10346 | 0.40199 | 0 | 0.007303 | 0.21154 | 1.2652 | 0 | 0 | 0 | 0.10206 | 0.35293 | 0.007303 | 0.21154 | 0.68097
4306.5 | 0.6986 | 0 | 0.19695 | 0 | 0.10022 | 0.469 | 0.43205 | 0.007303 | 0.21154 | 2.1157 | 0 | 0 | 0 | 0.098866 | 0.42607 | 0.007303 | 0.21154 | 0.75906
4307.5 | 0.73412 | 0 | 0.21067 | 0 | 0.095738 | 0.40225 | 0 | 0.007303 | 0.21645 | 1.6665 | 0 | 0 | 0 | 0.09444 | 0.35114 | 0.007303 | 0.21645 | 0.67034
4308.5 | 0.88408 | 0 | 0.24231 | 0 | 0.0925 | 0.39064 | 0.51219 | 0.007303 | 0.22137 | 2.3504 | 0 | 0 | 0 | 0.091246 | 0.33237 | 0.007303 | 0.22137 | 0.66477
4309.5 | 1.0224 | 0 | 0.24276 | 0 | 0.091547 | 0.35369 | 0 | 0.007303 | 0.22137 | 1.939 | 0 | 0 | 0 | 0.090306 | 0.30667 | 0.007303 | 0.22137 | 0.62665
4310.5 | 1.1652 | 0 | 0.30612 | 0 | 0.091476 | 0.33341 | 0 | 0.007303 | 0.21645 | 2.1199 | 0 | 0 | 0 | 0.090238 | 0.27514 | 0.007303 | 0.21645 | 0.59014
4311.5 | 1.2979 | 0 | 0.33809 | 0 | 0.091666 | 0.32934 | 0 | 0.007303 | 0.22629 | 2.2906 | 0 | 0 | 0 | 0.090441 | 0.28437 | 0.007303 | 0.22629 | 0.6094
4312.5 | 1.4342 | 0 | 0.36958 | 0 | 0.092586 | 0.37268 | 0 | 0.007303 | 0.23613 | 2.5125 | 0 | 0 | 0 | 0.091413 | 0.27864 | 0.007303 | 0.23613 | 0.61449
4313.5 | 1.6348 | 0 | 0.48034 | 0 | 0.096143 | 0.44674 | 0 | 0.032303 | 0.25581 | 2.9462 | 0 | 0 | 0 | 0.095122 | 0.29342 | 0.032303 | 0.25581 | 0.68312
4314.5 | 1.3003 | 0 | 0.37308 | 0 | 0.10653 | 0.44955 | 0 | 0.012303 | 0.26073 | 2.5025 | 0 | 0 | 0 | 0.10581 | 0.32996 | 0.012303 | 0.26073 | 0.716
4315.5 | 1.0919 | 0 | 0.31488 | 0 | 0.1291 | 0.39861 | 0.48858 | 0.007303 | 0.24597 | 2.6764 | 0 | 0 | 0 | 0.12871 | 0.33728 | 0.007303 | 0.24597 | 0.72762
4316.5 | 0.88284 | 0 | 0.26199 | 0 | 0.16445 | 0.29841 | 0 | 0.007303 | 0.23121 | 1.8462 | 0 | 0 | 0 | 0.164 | 0.26263 | 0.007303 | 0.23121 | 0.67162
4317.5 | 0.75172 | 0 | 0.23411 | 0 | 0.20141 | 0.29126 | 0 | 0.007303 | 0.22137 | 1.7072 | 0 | 0 | 0 | 0.20007 | 0.2657 | 0.007303 | 0.22137 | 0.69546
4318.5 | 0.63904 | 0 | 0.18529 | 0 | 0.15548 | 0.24321 | 0 | 0.007303 | 0.19678 | 1.4271 | 0 | 0 | 0 | 0.15363 | 0.22685 | 0.007303 | 0.19678 | 0.59144
4319.5 | 0.52397 | 0 | 0.17186 | 0 | 0.069629 | 0.16464 | 0 | 0.007303 | 0.1771 | 1.1145 | 0 | 0 | 0 | 0.068685 | 0.1534 | 0.007303 | 0.1771 | 0.40749
4320.5 | 0.44741 | 0 | 0.14618 | 0 | 0.034574 | 0.11093 | 0 | 0.007303 | 0.17218 | 0.91857 | 0 | 0 | 0 | 0.034105 | 0.10377 | 0.007303 | 0.17218 | 0.31836
4321.5 | 0.3908 | 0 | 0.12913 | 0 | 0.020744 | 0.095743 | 0 | 0.007303 | 0.16234 | 0.80606 | 0 | 0 | 0 | 0.020463 | 0.088588 | 0.007303 | 0.16234 | 0.2797
4322.5 | 0.34587 | 0 | 0.11532 | 0 | 0.01383 | 0.083642 | 0 | 0.007303 | 0.15742 | 0.72338 | 0 | 0 | 0 | 0.013642 | 0.079554 | 0.007303 | 0.15742 | 0.26439
4323.5 | 0.30942 | 0 | 0.10439 | 0 | 0.01383 | 0.07519 | 0 | 0.007303 | 0.1525 | 0.66263 | 0 | 0 | 0.004482 | 0.013642 | 0.071102 | 0.007303 | 0.1525 | 0.25003
4324.5 | 0.27574 | 0 | 0.093917 | 0 | 0.014274 | 0.083854 | 0.39322 | 0.007303 | 0.15742 | 1.0257 | 0 | 0 | 0.012215 | 0.01408 | 0.076699 | 0.007303 | 0.15742 | 0.26872
4325.5 | 0.25122 | 0 | 0.085896 | 0 | 0.036696 | 0.095452 | 0 | 0.007303 | 0.16234 | 0.63891 | 0 | 0 | 0.018623 | 0.036198 | 0.084209 | 0.007303 | 0.16234 | 0.30967
4326.5 | 0.23366 | 0 | 0.079111 | 0 | 0.086151 | 0.14958 | 0 | 0.032303 | 0.18202 | 0.76283 | 0 | 0 | 0.033726 | 0.084983 | 0.12403 | 0.032303 | 0.18202 | 0.46353
4327.5 | 0.27054 | 0 | 0.09529 | 0 | 0.10902 | 0.22756 | 0 | 0.012303 | 0.20662 | 0.92133 | 0 | 0 | 0.012444 | 0.10754 | 0.18463 | 0.012303 | 0.20662 | 0.52454
4328.5 | 0.31911 | 0 | 0.1034 | 0 | 0.10804 | 0.28801 | 0 | 0.007303 | 0.21154 | 1.0374 | 0 | 0 | 0 | 0.10658 | 0.24099 | 0.007303 | 0.21154 | 0.56741
4329.5 | 0.43898 | 0 | 0.13494 | 0 | 0.10346 | 0.38568 | 0.44203 | 0.007303 | 0.21154 | 1.7239 | 0 | 0 | 0 | 0.10206 | 0.33662 | 0.007303 | 0.21154 | 0.67056
4330.5 | 0.68197 | 0 | 0.19629 | 0 | 0.10022 | 0.38242 | 0.43934 | 0.007303 | 0.21154 | 2.0191 | 0 | 0 | 0 | 0.098866 | 0.33949 | 0.007303 | 0.21154 | 0.67139
4331.5 | 0.70226 | 0 | 0.20595 | 0 | 0.095738 | 0.40225 | 0 | 0.007303 | 0.21645 | 1.63 | 0 | 0 | 0 | 0.09444 | 0.35114 | 0.007303 | 0.21645 | 0.67034
4332.5 | 0.85869 | 0 | 0.22537 | 0 | 0.0925 | 0.39064 | 0 | 0.007303 | 0.22137 | 1.7959 | 0 | 0 | 0 | 0.091246 | 0.33237 | 0.007303 | 0.22137 | 0.65968
4333.5 | 1.0152 | 0 | 0.25075 | 0 | 0.091547 | 0.35369 | 0.54334 | 0.007303 | 0.22137 | 2.4832 | 0 | 0 | 0 | 0.090306 | 0.30667 | 0.007303 | 0.22137 | 0.63433
4334.5 | 1.1132 | 0 | 0.29803 | 0 | 0.091476 | 0.33341 | 0 | 0.007303 | 0.21645 | 2.0599 | 0 | 0 | 0 | 0.090238 | 0.27514 | 0.007303 | 0.21645 | 0.59561
4335.5 | 1.2532 | 0 | 0.32719 | 0 | 0.091666 | 0.32934 | 0 | 0.007303 | 0.22629 | 2.235 | 0.003725 | 0 | 0 | 0.090441 | 0.28437 | 0.007303 | 0.22629 | 0.6186
4336.5 | 1.3918 | 0 | 0.36453 | 0 | 0.092586 | 0.42572 | 0.47867 | 0.007303 | 0.23613 | 2.9967 | 0.029851 | 0.009491 | 0 | 0.091413 | 0.33168 | 0.007303 | 0.23613 | 0.71974
4337.5 | 1.6044 | 0 | 0.47069 | 0 | 0.096143 | 0.44674 | 0 | 0.032303 | 0.25581 | 2.9061 | 0.04429 | 0.007748 | 0 | 0.095122 | 0.29342 | 0.032303 | 0.25581 | 0.73547
4338.5 | 1.3725 | 0 | 0.37054 | 0 | 0.10653 | 0.39994 | 0 | 0.012303 | 0.26073 | 2.5225 | 0.091522 | 0.028614 | 0 | 0.10581 | 0.28035 | 0.012303 | 0.26073 | 0.78033
4339.5 | 1.2188 | 0 | 0.36004 | 0 | 0.1291 | 0.32717 | 0.44922 | 0.007303 | 0.24597 | 2.7376 | 0.034626 | 0.012008 | 0 | 0.12871 | 0.26584 | 0.007303 | 0.24597 | 0.70136
4340.5 | 1.0682 | 0 | 0.29391 | 0 | 0.16445 | 0.29841 | 0 | 0.007303 | 0.23121 | 2.0635 | 0 | 0 | 0 | 0.164 | 0.26263 | 0.007303 | 0.23121 | 0.67393
4341.5 | 0.94661 | 0 | 0.28287 | 0 | 0.20141 | 0.29126 | 0.6546 | 0.007303 | 0.22137 | 2.6054 | 0.009348 | 0.002872 | 0 | 0.20007 | 0.2657 | 0.007303 | 0.22137 | 0.71546
4342.5 | 0.78482 | 0 | 0.22014 | 0 | 0.15548 | 0.24321 | 0 | 0.007303 | 0.19678 | 1.6077 | 0 | 0 | 0 | 0.15363 | 0.22685 | 0.007303 | 0.19678 | 0.59152
4343.5 | 0.6475 | 0 | 0.20541 | 0 | 0.069629 | 0.16464 | 0 | 0.007303 | 0.1771 | 1.2716 | 0 | 0 | 0 | 0.068685 | 0.1534 | 0.007303 | 0.1771 | 0.40749
4344.5 | 0.53623 | 0 | 0.17273 | 0 | 0.034574 | 0.11093 | 0 | 0.007303 | 0.17218 | 1.0339 | 0 | 0 | 0 | 0.034105 | 0.10377 | 0.007303 | 0.17218 | 0.32383
4345.5 | 0.44068 | 0 | 0.14803 | 0 | 0.020744 | 0.092112 | 0.39295 | 0.007303 | 0.16116 | 1.263 | 0 | 0 | 0 | 0.020463 | 0.084908 | 0.007303 | 0.16116 | 0.28031
4346.5 | 0.36235 | 0 | 0.12346 | 0 | 0.01383 | 0.081216 | 0 | 0.007303 | 0.15628 | 0.74444 | 0 | 0 | 0 | 0.013642 | 0.0771 | 0.007303 | 0.15628 | 0.25533
4347.5 | 0.29983 | 0 | 0.10423 | 0 | 0.01383 | 0.073994 | 0 | 0.007303 | 0.1514 | 0.65058 | 0 | 0 | 0 | 0.013642 | 0.069878 | 0.007303 | 0.1514 | 0.24322
4348.5 | 0.24436 | 0 | 0.087092 | 0 | 0.014195 | 0.081452 | 0 | 0.007303 | 0.15628 | 0.59069 | 0 | 0 | 0 | 0.014002 | 0.074249 | 0.007303 | 0.15628 | 0.25283
4349.5 | 0.20978 | 0 | 0.074313 | 0 | 0.036301 | 0.091854 | 0 | 0.007303 | 0.16116 | 0.58071 | 0 | 0 | 0 | 0.035809 | 0.080534 | 0.007303 | 0.16116 | 0.28581
4350.5 | 0.15603 | 0 | 0.056857 | 0 | 0.085225 | 0.13995 | 0 | 0.032303 | 0.1807 | 0.65107 | 0 | 0 | 0 | 0.08407 | 0.11423 | 0.032303 | 0.1807 | 0.41777
4351.5 | 0.22933 | 0 | 0.080261 | 0 | 0.10785 | 0.20823 | 0 | 0.012303 | 0.20512 | 0.84309 | 0 | 0 | 0 | 0.10639 | 0.16501 | 0.012303 | 0.20512 | 0.48982
4352.5 | 0.28229 | 0 | 0.094999 | 0 | 0.10633 | 0.25888 | 0 | 0.007303 | 0.21 | 0.95979 | 0 | 0 | 0 | 0.10489 | 0.21154 | 0.007303 | 0.21 | 0.54028
4353.5 | 0.42696 | 0 | 0.13514 | 0 | 0.10124 | 0.31636 | 1.5917 | 0.007303 | 0.21 | 2.7887 | 0 | 0 | 0 | 0.099868 | 0.26697 | 0.007303 | 0.21 | 0.61821
4354.5 | 0.55664 | 0 | 0.16993 | 0 | 0.098037 | 0.33481 | 0 | 0.007303 | 0.21 | 1.3767 | 0 | 0 | 0 | 0.096708 | 0.29159 | 0.007303 | 0.21 | 0.6066
4355.5 | 0.65147 | 0 | 0.1863 | 0 | 0.093599 | 0.35286 | 0 | 0.007303 | 0.21488 | 1.5064 | 0 | 0 | 0 | 0.09233 | 0.30141 | 0.007303 | 0.21488 | 0.62371
4356.5 | 0.80225 | 0 | 0.21813 | 0 | 0.090396 | 0.34561 | 0 | 0.007303 | 0.21977 | 1.6834 | 0 | 0 | 0 | 0.08917 | 0.28696 | 0.007303 | 0.21977 | 0.60988
4357.5 | 0.97427 | 0 | 0.26311 | 0 | 0.089453 | 0.31288 | 0.41048 | 0.007303 | 0.21977 | 2.2773 | 0 | 0 | 0 | 0.08824 | 0.26554 | 0.007303 | 0.21977 | 0.58186
4358.5 | 1.1284 | 0 | 0.27504 | 0 | 0.089382 | 0.29883 | 0 | 0.007303 | 0.21488 | 2.0139 | 0 | 0 | 0 | 0.088174 | 0.24018 | 0.007303 | 0.21488 | 0.55701
4359.5 | 1.3932 | 0 | 0.37107 | 0 | 0.089564 | 0.2922 | 1.6213 | 0.007303 | 0.22465 | 3.9994 | 0 | 0 | 0 | 0.088385 | 0.24692 | 0.007303 | 0.22465 | 0.61191
4360.5 | 1.3183 | 0 | 0.35322 | 0 | 0.090455 | 0.33963 | 0 | 0.007303 | 0.23442 | 2.3433 | 0 | 0 | 0 | 0.089391 | 0.24496 | 0.007303 | 0.23442 | 0.57707
4361.5 | 1.519 | 0 | 0.44082 | 0 | 0.093918 | 0.41477 | 0 | 0.032303 | 0.25395 | 2.7548 | 0 | 0 | 0 | 0.093204 | 0.26042 | 0.032303 | 0.25395 | 0.64088
4362.5 | 1.292 | 0 | 0.37653 | 0 | 0.10409 | 0.36954 | 0 | 0.012303 | 0.25884 | 2.4133 | 0 | 0 | 0 | 0.10412 | 0.24915 | 0.012303 | 0.25884 | 0.63264
4363.5 | 1.0881 | 0 | 0.32501 | 0 | 0.12635 | 0.29631 | 0.51884 | 0.007303 | 0.24419 | 2.6061 | 0 | 0 | 0 | 0.12734 | 0.23457 | 0.007303 | 0.24419 | 0.62534
4364.5 | 0.82911 | 0 | 0.25703 | 0 | 0.1615 | 0.26673 | 0 | 0.007303 | 0.22953 | 1.7512 | 0 | 0 | 0 | 0.16283 | 0.23071 | 0.007303 | 0.22953 | 0.63138
4365.5 | 0.64419 | 0 | 0.20648 | 0 | 0.19863 | 0.25827 | 0 | 0.007303 | 0.21977 | 1.5346 | 0 | 0 | 0 | 0.19869 | 0.23254 | 0.007303 | 0.21977 | 0.6593
4366.5 | 0.53153 | 0 | 0.16292 | 0 | 0.15429 | 0.21629 | 0 | 0.007303 | 0.19535 | 1.2677 | 0 | 0 | 0 | 0.15271 | 0.19983 | 0.007303 | 0.19535 | 0.55619
4367.5 | 0.44421 | 0 | 0.14941 | 0 | 0.069629 | 0.14998 | 0 | 0.007303 | 0.17581 | 0.99635 | 0 | 0 | 0 | 0.068685 | 0.13866 | 0.007303 | 0.17581 | 0.39693
4368.5 | 0.3636 | 0 | 0.12471 | 0 | 0.034574 | 0.10484 | 0 | 0.007303 | 0.17093 | 0.80595 | 0 | 0 | 0 | 0.034105 | 0.097634 | 0.007303 | 0.17093 | 0.31097
4369.5 | 0.29849 | 0 | 0.10425 | 0 | 0.020744 | 0.092112 | 0 | 0.007303 | 0.16116 | 0.68406 | 0 | 0 | 0 | 0.020463 | 0.084908 | 0.007303 | 0.16116 | 0.27484
4370.5 | 0.26759 | 0 | 0.089631 | 0 | 0.01383 | 0.081216 | 0.68558 | 0.007303 | 0.15628 | 1.3014 | 0 | 0 | 0 | 0.013642 | 0.0771 | 0.007303 | 0.15628 | 0.27122
4371.5 | 0.21149 | 0 | 0.079965 | 0 | 0.01383 | 0.073994 | 0.10779 | 0.007303 | 0.1514 | 0.64577 | 0 | 0 | 0 | 0.013642 | 0.069878 | 0.007303 | 0.1514 | 0.24322
4372.5 | 0.18227 | 0 | 0.064638 | 0 | 0.014195 | 0.081452 | 0 | 0.007303 | 0.15628 | 0.50614 | 0 | 0 | 0 | 0.014002 | 0.074249 | 0.007303 | 0.15628 | 0.25831
4373.5 | 0.16823 | 0 | 0.059155 | 0 | 0.036301 | 0.091854 | 0 | 0.007303 | 0.16116 | 0.52401 | 0 | 0 | 0 | 0.035809 | 0.080534 | 0.007303 | 0.16116 | 0.28581
4374.5 | 0.13747 | 0 | 0.04874 | 0 | 0.085225 | 0.13995 | 0 | 0.032303 | 0.1807 | 0.62439 | 0 | 0 | 0 | 0.08407 | 0.11423 | 0.032303 | 0.1807 | 0.4123
4375.5 | 0.34084 | 0 | 0.089678 | 0 | 0.10785 | 0.20823 | 1.3656 | 0.012303 | 0.20512 | 2.3296 | 0 | 0 | 0 | 0.10639 | 0.16501 | 0.012303 | 0.20512 | 0.54404
4376.5 | 0.34218 | 0 | 0.12695 | 0 | 0.10633 | 0.25888 | 1.835 | 0.007303 | 0.21 | 2.8866 | 0 | 0 | 0 | 0.10489 | 0.21154 | 0.007303 | 0.21 | 0.57875
4377.5 | 0.31994 | 0 | 0.11292 | 0 | 0.10124 | 0.31636 | 1.1246 | 0.007303 | 0.21 | 2.1923 | 0 | 0 | 0 | 0.099868 | 0.26697 | 0.007303 | 0.21 | 0.60787
4378.5 | 0.38191 | 0 | 0.10758 | 0 | 0.098037 | 0.33481 | 0 | 0.007303 | 0.21 | 1.1396 | 0 | 0 | 0 | 0.096708 | 0.29159 | 0.007303 | 0.21 | 0.6066
4379.5 | 0.43509 | 0 | 0.14965 | 0 | 0.093599 | 0.35286 | 0 | 0.007303 | 0.21488 | 1.2534 | 0 | 0 | 0 | 0.09233 | 0.30141 | 0.007303 | 0.21488 | 0.62254
4380.5 | 0.53292 | 0 | 0.16112 | 0 | 0.090396 | 0.34561 | 0 | 0.007303 | 0.21977 | 1.3571 | 0 | 0 | 0 | 0.08917 | 0.28696 | 0.007303 | 0.21977 | 0.6042
4381.5 | 0.65962 | 0 | 0.19519 | 0 | 0.089453 | 0.31288 | 0 | 0.007303 | 0.21977 | 1.4842 | 0 | 0 | 0 | 0.08824 | 0.26554 | 0.007303 | 0.21977 | 0.58186
4382.5 | 0.81187 | 0 | 0.21985 | 0 | 0.089382 | 0.29883 | 0 | 0.007303 | 0.21488 | 1.6421 | 0 | 0 | 0 | 0.088174 | 0.24018 | 0.007303 | 0.21488 | 0.55154
4383.5 | 0.96711 | 0 | 0.24273 | 0 | 0.089564 | 0.2922 | 0 | 0.007303 | 0.22465 | 1.8236 | 0 | 0 | 0 | 0.088385 | 0.24692 | 0.007303 | 0.22465 | 0.57374
4384.5 | 1.0343 | 0 | 0.32263 | 0 | 0.090455 | 0.33963 | 0.4283 | 0.007303 | 0.23442 | 2.457 | 0 | 0 | 0 | 0.089391 | 0.24496 | 0.007303 | 0.23442 | 0.57707
4385.5 | 1.1634 | 0 | 0.32984 | 0 | 0.093918 | 0.41477 | 0 | 0.032303 | 0.25395 | 2.2882 | 0 | 0 | 0 | 0.093204 | 0.26042 | 0.032303 | 0.25395 | 0.64088
4386.5 | 0.99969 | 0 | 0.28681 | 0 | 0.10409 | 0.36954 | 0.45404 | 0.012303 | 0.25884 | 2.4853 | 0 | 0 | 0 | 0.10412 | 0.24915 | 0.012303 | 0.25884 | 0.63918
4387.5 | 1.0133 | 0 | 0.30504 | 0 | 0.12635 | 0.29631 | 2.1648 | 0.007303 | 0.24419 | 4.1573 | 0.068843 | 0.031124 | 0 | 0.12734 | 0.23457 | 0.007303 | 0.24419 | 0.77554
4388.5 | 0.73456 | 0 | 0.23079 | 0 | 0.1615 | 0.26673 | 0 | 0.007303 | 0.22953 | 1.6304 | 0 | 0 | 0 | 0.16283 | 0.23071 | 0.007303 | 0.22953 | 0.63737
4389.5 | 0.61185 | 0 | 0.19751 | 0 | 0.19863 | 0.25827 | 0.39288 | 0.007303 | 0.21977 | 1.8862 | 0 | 0 | 0 | 0.19869 | 0.23254 | 0.007303 | 0.21977 | 0.66559
4390.5 | 0.4899 | 0 | 0.16347 | 0 | 0.15429 | 0.21629 | 0 | 0.007303 | 0.19535 | 1.2266 | 0 | 0 | 0 | 0.15271 | 0.19983 | 0.007303 | 0.19535 | 0.55619
4391.5 | 0.38475 | 0 | 0.13171 | 0 | 0.069629 | 0.14998 | 0 | 0.007303 | 0.17581 | 0.91918 | 0 | 0 | 0 | 0.068685 | 0.13866 | 0.007303 | 0.17581 | 0.39146
4392.5 | 0.31682 | 0 | 0.10041 | 0 | 0.034574 | 0.10484 | 0 | 0.007303 | 0.17093 | 0.73487 | 0 | 0 | 0 | 0.034105 | 0.097634 | 0.007303 | 0.17093 | 0.31097
4393.5 | 0.26718 | 0 | 0.093602 | 0 | 0.020744 | 0.092112 | 0 | 0.007303 | 0.16116 | 0.64211 | 0 | 0 | 0 | 0.020463 | 0.084908 | 0.007303 | 0.16116 | 0.28031
4394.5 | 0.22697 | 0 | 0.079515 | 0 | 0.01383 | 0.081216 | 0 | 0.007303 | 0.15628 | 0.56511 | 0 | 0 | 0 | 0.013642 | 0.0771 | 0.007303 | 0.15628 | 0.25533
4395.5 | 0.20688 | 0 | 0.071216 | 0 | 0.01383 | 0.073994 | 0 | 0.007303 | 0.1514 | 0.52462 | 0 | 0 | 0 | 0.013642 | 0.069878 | 0.007303 | 0.1514 | 0.24322
4396.5 | 0.20006 | 0 | 0.068541 | 0 | 0.014195 | 0.081452 | 0.40544 | 0.007303 | 0.15628 | 0.93327 | 0 | 0 | 0 | 0.014002 | 0.074249 | 0.007303 | 0.15628 | 0.25961
4397.5 | 0.18991 | 0 | 0.064399 | 0 | 0.036301 | 0.091854 | 0 | 0.007303 | 0.16116 | 0.55093 | 0 | 0 | 0 | 0.035809 | 0.080534 | 0.007303 | 0.16116 | 0.28581
4398.5 | 0.18251 | 0 | 0.062023 | 0 | 0.085225 | 0.13995 | 0 | 0.032303 | 0.1807 | 0.68271 | 0 | 0 | 0 | 0.08407 | 0.11423 | 0.032303 | 0.1807 | 0.41777
4399.5 | 0.23434 | 0 | 0.08151 | 0 | 0.10785 | 0.20823 | 0 | 0.012303 | 0.20512 | 0.84936 | 0 | 0 | 0 | 0.10639 | 0.16501 | 0.012303 | 0.20512 | 0.48982
4400.5 | 0.26715 | 0 | 0.079585 | 0 | 0.10633 | 0.25888 | 0.47396 | 0.007303 | 0.21 | 1.4032 | 0 | 0 | 0 | 0.10489 | 0.21154 | 0.007303 | 0.21 | 0.54159
4401.5 | 0.32232 | 0 | 0.11238 | 0 | 0.10124 | 0.31636 | 0 | 0.007303 | 0.21 | 1.0696 | 0 | 0 | 0 | 0.099868 | 0.26697 | 0.007303 | 0.21 | 0.59698
4402.5 | 0.54144 | 0 | 0.16313 | 0 | 0.098037 | 0.33481 | 0 | 0.007303 | 0.21 | 1.3547 | 0 | 0 | 0 | 0.096708 | 0.29159 | 0.007303 | 0.21 | 0.6066
4403.5 | 0.68212 | 0 | 0.16872 | 0 | 0.093599 | 0.35286 | 0.39553 | 0.007303 | 0.21488 | 1.915 | 0 | 0 | 0 | 0.09233 | 0.30141 | 0.007303 | 0.21488 | 0.6224
4404.5 | 0.74264 | 0 | 0.23205 | 0 | 0.090396 | 0.34561 | 0 | 0.007303 | 0.21977 | 1.6378 | 0 | 0 | 0 | 0.08917 | 0.28696 | 0.007303 | 0.21977 | 0.6042
4405.5 | 0.77675 | 0 | 0.20542 | 0 | 0.089453 | 0.31288 | 0 | 0.007303 | 0.21977 | 1.6116 | 0 | 0 | 0 | 0.08824 | 0.26554 | 0.007303 | 0.21977 | 0.58186
4406.5 | 0.85055 | 0 | 0.24425 | 0 | 0.089382 | 0.29883 | 0 | 0.007303 | 0.21488 | 1.7052 | 0 | 0 | 0 | 0.088174 | 0.24018 | 0.007303 | 0.21488 | 0.55154
4407.5 | 0.7393 | 0 | 0.2628 | 0 | 0.089564 | 0.2922 | 0 | 0.007303 | 0.22465 | 1.6158 | 0 | 0 | 0 | 0.088385 | 0.24692 | 0.007303 | 0.22465 | 0.57374
4408.5 | 0.66138 | 0 | 0.18057 | 0 | 0.090455 | 0.33963 | 0 | 0.007303 | 0.23442 | 1.5137 | 0 | 0 | 0 | 0.089391 | 0.24496 | 0.007303 | 0.23442 | 0.57707
4409.5 | 0.7244 | 0 | 0.24007 | 0 | 0.093918 | 0.41477 | 0 | 0.032303 | 0.25395 | 1.7594 | 0 | 0 | 0 | 0.093204 | 0.26042 | 0.032303 | 0.25395 | 0.64635
4410.5 | 0.70246 | 0 | 0.19567 | 0 | 0.10409 | 0.36954 | 0.33656 | 0.012303 | 0.25884 | 1.9795 | 0 | 0 | 0 | 0.10412 | 0.24915 | 0.012303 | 0.25884 | 0.62844
4411.5 | 0.7665 | 0 | 0.25561 | 0 | 0.12635 | 0.29631 | 1.4443 | 0.007303 | 0.24419 | 3.1406 | 0.043843 | 0.012487 | 0 | 0.12734 | 0.23457 | 0.007303 | 0.24419 | 0.70949
4412.5 | 0.59729 | 0 | 0.18851 | 0 | 0.1615 | 0.26673 | 0 | 0.007303 | 0.22953 | 1.4509 | 0 | 0 | 0 | 0.16283 | 0.23071 | 0.007303 | 0.22953 | 0.63138
4413.5 | 0.53645 | 0 | 0.17294 | 0 | 0.19863 | 0.25827 | 0 | 0.007303 | 0.21977 | 1.3934 | 0 | 0 | 0 | 0.19869 | 0.23254 | 0.007303 | 0.21977 | 0.6593
4414.5 | 0.45662 | 0 | 0.15106 | 0 | 0.15429 | 0.21629 | 0 | 0.007303 | 0.19535 | 1.1809 | 0 | 0 | 0 | 0.15271 | 0.19983 | 0.007303 | 0.19535 | 0.56166
4415.5 | 0.38694 | 0 | 0.11889 | 0 | 0.069629 | 0.14998 | 0 | 0.007303 | 0.17581 | 0.90856 | 0 | 0 | 0 | 0.068685 | 0.13866 | 0.007303 | 0.17581 | 0.39146
4416.5 | 0.33562 | 0 | 0.11392 | 0 | 0.034574 | 0.10484 | 0 | 0.007303 | 0.17093 | 0.76718 | 0 | 0 | 0 | 0.034105 | 0.097634 | 0.007303 | 0.17093 | 0.31097
4417.5 | 0.29559 | 0 | 0.10014 | 0 | 0.020744 | 0.092112 | 0 | 0.007303 | 0.16116 | 0.67706 | 0 | 0 | 0 | 0.020463 | 0.084908 | 0.007303 | 0.16116 | 0.27484
4418.5 | 0.26193 | 0 | 0.089437 | 0 | 0.01383 | 0.081216 | 0 | 0.007303 | 0.15628 | 0.60999 | 0 | 0 | 0 | 0.013642 | 0.0771 | 0.007303 | 0.15628 | 0.2608
4419.5 | 0.22573 | 0 | 0.078505 | 0 | 0.01383 | 0.073994 | 0 | 0.007303 | 0.1514 | 0.55076 | 0 | 0 | 0 | 0.013642 | 0.069878 | 0.007303 | 0.1514 | 0.24322
4420.5 | 0.20492 | 0 | 0.070914 | 0 | 0.014195 | 0.081452 | 0.42473 | 0.007303 | 0.15628 | 0.95979 | 0 | 0 | 0 | 0.014002 | 0.074249 | 0.007303 | 0.15628 | 0.25831
4421.5 | 0.18247 | 0 | 0.064337 | 0 | 0.036301 | 0.091854 | 0 | 0.007303 | 0.16116 | 0.54343 | 0 | 0 | 0 | 0.035809 | 0.080534 | 0.007303 | 0.16116 | 0.28581
4422.5 | 0.13577 | 0 | 0.050251 | 0 | 0.085225 | 0.13995 | 0.42778 | 0.032303 | 0.1807 | 1.052 | 0 | 0 | 0 | 0.08407 | 0.11423 | 0.032303 | 0.1807 | 0.42487
4423.5 | 0.20857 | 0 | 0.07237 | 0 | 0.10785 | 0.20823 | 0 | 0.012303 | 0.20512 | 0.81444 | 0 | 0 | 0 | 0.10639 | 0.16501 | 0.012303 | 0.20512 | 0.48982
4424.5 | 0.46666 | 0 | 0.15551 | 0 | 0.10633 | 0.90595 | 2.1981 | 0.007303 | 0.21 | 4.0498 | 0 | 0 | 0 | 0.10489 | 0.85862 | 0.007303 | 0.21 | 1.2431
4425.5 | 0.45097 | 0 | 0.13638 | 0 | 0.10124 | 0.31636 | 0 | 0.007303 | 0.21 | 1.2223 | 0 | 0 | 0 | 0.099868 | 0.26697 | 0.007303 | 0.21 | 0.59135
4426.5 | 0.70057 | 0 | 0.20455 | 0 | 0.098037 | 0.33481 | 0.42811 | 0.007303 | 0.21 | 1.9834 | 0 | 0 | 0 | 0.096708 | 0.29159 | 0.007303 | 0.21 | 0.6066
4427.5 | 0.78737 | 0 | 0.22023 | 0 | 0.093599 | 0.35286 | 0 | 0.007303 | 0.21488 | 1.6762 | 0 | 0 | 0 | 0.09233 | 0.30141 | 0.007303 | 0.21488 | 0.63062
4428.5 | 0.95058 | 0 | 0.25935 | 0 | 0.090396 | 0.46986 | 0.7302 | 0.007303 | 0.21977 | 2.7275 | 0 | 0 | 0 | 0.08917 | 0.4112 | 0.007303 | 0.21977 | 0.74513
4429.5 | 1.0573 | 0 | 0.25903 | 0 | 0.089453 | 0.31288 | 0.15199 | 0.007303 | 0.21977 | 2.0977 | 0.022599 | 0.001452 | 0 | 0.08824 | 0.26554 | 0.007303 | 0.21977 | 0.60591
4430.5 | 1.1907 | 0 | 0.31848 | 0 | 0.089382 | 0.35171 | 0 | 0.007303 | 0.21488 | 2.1724 | 0.14553 | 0.034457 | 0 | 0.088174 | 0.29306 | 0.007303 | 0.21488 | 0.79625
4431.5 | 1.3297 | 0 | 0.35065 | 0 | 0.089564 | 0.2922 | 0 | 0.007303 | 0.22465 | 2.2941 | 0.22174 | 0.052964 | 0 | 0.088385 | 0.24692 | 0.007303 | 0.22465 | 0.84862
4432.5 | 1.3675 | 0 | 0.41937 | 0 | 0.090455 | 0.33963 | 0.39177 | 0.007303 | 0.23442 | 2.8504 | 0.30678 | 0.072457 | 0 | 0.089391 | 0.24496 | 0.007303 | 0.23442 | 0.95631
4433.5 | 1.4582 | 0 | 0.40567 | 0 | 0.093918 | 0.41477 | 0 | 0.032303 | 0.25395 | 2.6589 | 0.46498 | 0.12149 | 0 | 0.093204 | 0.26042 | 0.032303 | 0.25395 | 1.2328
4434.5 | 1.1687 | 0 | 0.352 | 0 | 0.10409 | 0.36954 | 0 | 0.012303 | 0.25884 | 2.2655 | 0.39402 | 0.103 | 0 | 0.10412 | 0.24915 | 0.012303 | 0.25884 | 1.1279
4435.5 | 0.97479 | 0 | 0.29152 | 0 | 0.12635 | 0.29631 | 0 | 0.007303 | 0.24419 | 1.9405 | 0.34137 | 0.089814 | 0 | 0.12734 | 0.23457 | 0.007303 | 0.24419 | 1.0456
4436.5 | 0.80778 | 0 | 0.25328 | 0 | 0.1615 | 0.26673 | 0.53153 | 0.007303 | 0.22953 | 2.2577 | 0.29932 | 0.07435 | 0 | 0.16283 | 0.23071 | 0.007303 | 0.22953 | 1.012
4437.5 | 0.64898 | 0 | 0.20403 | 0 | 0.19863 | 0.25827 | 0 | 0.007303 | 0.21977 | 1.537 | 0.2272 | 0.063781 | 0 | 0.19869 | 0.23254 | 0.007303 | 0.21977 | 0.95029
4438.5 | 0.52846 | 0 | 0.162 | 0 | 0.15429 | 0.22467 | 0 | 0.007303 | 0.19535 | 1.2721 | 0.17604 | 0.049206 | 0 | 0.15271 | 0.2082 | 0.007303 | 0.19535 | 0.78981
4439.5 | 0.42742 | 0 | 0.14642 | 0 | 0.069629 | 0.14998 | 0 | 0.007303 | 0.17581 | 0.97656 | 0.13568 | 0.03892 | 0 | 0.068685 | 0.13866 | 0.007303 | 0.17581 | 0.57223
4440.5 | 0.35325 | 0 | 0.12079 | 0 | 0.034574 | 0.10484 | 0 | 0.007303 | 0.17093 | 0.79168 | 0.081577 | 0.024915 | 0 | 0.034105 | 0.097634 | 0.007303 | 0.17093 | 0.41746
4441.5 | 0.30056 | 0 | 0.10322 | 0 | 0.020744 | 0.092112 | 0 | 0.007303 | 0.16116 | 0.6851 | 0.041904 | 0.01299 | 0 | 0.020463 | 0.084908 | 0.007303 | 0.16116 | 0.3352
4442.5 | 0.26365 | 0 | 0.090135 | 0 | 0.01383 | 0.081216 | 0 | 0.007303 | 0.15628 | 0.61241 | 0.010531 | 0.004341 | 0 | 0.013642 | 0.0771 | 0.007303 | 0.15628 | 0.2702
4443.5 | 0.22802 | 0 | 0.079009 | 0 | 0.01383 | 0.073994 | 0 | 0.007303 | 0.1514 | 0.55356 | 0 | 0 | 0 | 0.013642 | 0.069878 | 0.007303 | 0.1514 | 0.24322
4444.5 | 0.20491 | 0 | 0.070332 | 0 | 0.014195 | 0.081452 | 0 | 0.007303 | 0.15628 | 0.53447 | 0 | 0 | 0 | 0.014002 | 0.074249 | 0.007303 | 0.15628 | 0.25283
4445.5 | 0.2964 | 0 | 0.1017 | 0 | 0.036301 | 0.091854 | 1.9943 | 0.007303 | 0.16116 | 2.689 | 0.09856 | 0.027593 | 0 | 0.035809 | 0.080534 | 0.007303 | 0.16116 | 0.45988
4446.5 | 0.15626 | 0 | 0.054754 | 0 | 0.085225 | 0.13995 | 0 | 0.032303 | 0.1807 | 0.6492 | 0 | 0 | 0 | 0.08407 | 0.11423 | 0.032303 | 0.1807 | 0.4123
4447.5 | 0.24009 | 0 | 0.084866 | 0 | 0.10785 | 0.20823 | 0 | 0.012303 | 0.20512 | 0.85847 | 0.062693 | 0.015149 | 0 | 0.10639 | 0.16501 | 0.012303 | 0.20512 | 0.56766
4448.5 | 0.34526 | 0 | 0.1088 | 0 | 0.10633 | 0.25888 | 0 | 0.007303 | 0.21 | 1.0366 | 0.13071 | 0.034541 | 0 | 0.10489 | 0.21154 | 0.007303 | 0.21 | 0.7055
4449.5 | 0.50386 | 0 | 0.14773 | 0 | 0.10124 | 0.31636 | 0 | 0.007303 | 0.21 | 1.2865 | 0.20008 | 0.051181 | 0 | 0.099868 | 0.26697 | 0.007303 | 0.21 | 0.83845
4450.5 | 0.79726 | 0 | 0.2216 | 0 | 0.098037 | 0.33481 | 0.43116 | 0.007303 | 0.21 | 2.1002 | 0.3398 | 0.085662 | 0 | 0.096708 | 0.29159 | 0.007303 | 0.21 | 1.0358
4451.5 | 0.84456 | 0 | 0.22919 | 0 | 0.093599 | 0.35286 | 0 | 0.007303 | 0.21488 | 1.7424 | 0.3283 | 0.085367 | 0 | 0.09233 | 0.30141 | 0.007303 | 0.21488 | 1.0361
4452.5 | 1.0154 | 0 | 0.27345 | 0 | 0.090396 | 0.34561 | 0 | 0.007303 | 0.21977 | 1.9519 | 0.40345 | 0.087194 | 0 | 0.08917 | 0.28696 | 0.007303 | 0.21977 | 1.1013
4453.5 | 1.1104 | 0 | 0.27558 | 0 | 0.089453 | 0.31288 | 0 | 0.007303 | 0.21977 | 2.0153 | 0.47266 | 0.11208 | 0 | 0.08824 | 0.26554 | 0.007303 | 0.21977 | 1.1666
4454.5 | 1.2226 | 0 | 0.37231 | 0 | 0.089382 | 0.29883 | 0 | 0.007303 | 0.21488 | 2.2053 | 0.56646 | 0.13178 | 0 | 0.088174 | 0.24018 | 0.007303 | 0.21488 | 1.2498
4455.5 | 1.2927 | 0 | 0.30671 | 0 | 0.089564 | 0.2922 | 0.40079 | 0.007303 | 0.22465 | 2.6139 | 0.6416 | 0.15039 | 0 | 0.088385 | 0.24692 | 0.007303 | 0.22465 | 1.3657
4456.5 | 1.327 | 0 | 0.3575 | 0 | 0.090455 | 0.33963 | 0 | 0.007303 | 0.23442 | 2.3563 | 0.67108 | 0.16114 | 0 | 0.089391 | 0.24496 | 0.007303 | 0.23442 | 1.4093
4457.5 | 1.4246 | 0 | 0.42726 | 0 | 0.093918 | 0.43055 | 0 | 0.032303 | 0.25395 | 2.6626 | 0.82446 | 0.21069 | 0 | 0.093204 | 0.2762 | 0.032303 | 0.25395 | 1.6918
4458.5 | 1.1371 | 0 | 0.34877 | 0 | 0.10409 | 0.53199 | 0.41937 | 0.012303 | 0.25884 | 2.8125 | 0.72967 | 0.18368 | 0 | 0.10412 | 0.41159 | 0.012303 | 0.25884 | 1.7214
4459.5 | 0.92445 | 0 | 0.27546 | 0 | 0.12635 | 0.29631 | 0 | 0.007303 | 0.24419 | 1.8741 | 0.61069 | 0.1565 | 0 | 0.12734 | 0.23457 | 0.007303 | 0.24419 | 1.3871
4460.5 | 0.77423 | 0 | 0.24334 | 0 | 0.1615 | 0.26673 | 0 | 0.007303 | 0.22953 | 1.6826 | 0.4939 | 0.13083 | 0 | 0.16283 | 0.23071 | 0.007303 | 0.22953 | 1.2561
4461.5 | 0.65083 | 0 | 0.20877 | 0 | 0.19863 | 0.25827 | 0 | 0.007303 | 0.21977 | 1.5436 | 0.39402 | 0.098595 | 0 | 0.19869 | 0.23254 | 0.007303 | 0.21977 | 1.1519
4462.5 | 0.54723 | 0 | 0.16417 | 0 | 0.15429 | 0.21629 | 0 | 0.007303 | 0.19535 | 1.2846 | 0.30608 | 0.08561 | 0 | 0.15271 | 0.19983 | 0.007303 | 0.19535 | 0.94789
4463.5 | 0.44892 | 0 | 0.15149 | 0 | 0.069629 | 0.14998 | 0 | 0.007303 | 0.17581 | 1.0031 | 0.22953 | 0.064844 | 0 | 0.068685 | 0.13866 | 0.007303 | 0.17581 | 0.6913
4464.5 | 0.37224 | 0 | 0.12673 | 0 | 0.034574 | 0.10484 | 0 | 0.007303 | 0.17093 | 0.81661 | 0.16032 | 0.046745 | 0 | 0.034105 | 0.097634 | 0.007303 | 0.17093 | 0.51804
4465.5 | 0.3184 | 0 | 0.10908 | 0 | 0.020744 | 0.0958 | 0 | 0.007303 | 0.16116 | 0.7125 | 0.11055 | 0.032036 | 0 | 0.020463 | 0.088597 | 0.007303 | 0.16116 | 0.42111
4466.5 | 0.27508 | 0 | 0.094917 | 0 | 0.01383 | 0.083675 | 0 | 0.007303 | 0.15628 | 0.63109 | 0.082548 | 0.023751 | 0 | 0.013642 | 0.079559 | 0.007303 | 0.15628 | 0.36408
4467.5 | 0.24116 | 0 | 0.083762 | 0 | 0.01383 | 0.075223 | 0 | 0.007303 | 0.1514 | 0.57268 | 0.025745 | 0.010586 | 0 | 0.013642 | 0.071107 | 0.007303 | 0.1514 | 0.28078
4468.5 | 0.21338 | 0 | 0.074339 | 0 | 0.014195 | 0.083911 | 0.39333 | 0.007303 | 0.15628 | 0.94274 | 0 | 0 | 0 | 0.014002 | 0.076708 | 0.007303 | 0.15628 | 0.26076
4469.5 | 0.19706 | 0 | 0.068507 | 0 | 0.036301 | 0.095542 | 0 | 0.007303 | 0.16116 | 0.56588 | 0 | 0 | 0 | 0.035809 | 0.084223 | 0.007303 | 0.16116 | 0.2895
4470.5 | 0.15871 | 0 | 0.056391 | 0 | 0.085225 | 0.14979 | 0 | 0.032303 | 0.1807 | 0.66311 | 0 | 0 | 0 | 0.08407 | 0.12406 | 0.032303 | 0.1807 | 0.42213
4471.5 | 0.30388 | 0 | 0.10462 | 0 | 0.10785 | 0.22791 | 1.2141 | 0.012303 | 0.20512 | 2.1757 | 0.12722 | 0.034007 | 0 | 0.10639 | 0.18469 | 0.012303 | 0.20512 | 0.70446
4472.5 | 0.33965 | 0 | 0.10966 | 0 | 0.10633 | 0.28839 | 0.47748 | 0.007303 | 0.21 | 1.5388 | 0.13488 | 0.036732 | 0 | 0.10489 | 0.24105 | 0.007303 | 0.21 | 0.74566
4473.5 | 0.47051 | 0 | 0.14087 | 0 | 0.10124 | 0.35816 | 0 | 0.007303 | 0.21 | 1.2881 | 0.19546 | 0.049139 | 0 | 0.099868 | 0.30877 | 0.007303 | 0.21 | 0.87756
4474.5 | 0.79914 | 0 | 0.22002 | 0 | 0.098037 | 0.50953 | 0.1999 | 0.007303 | 0.21 | 2.0439 | 0.35405 | 0.090543 | 0 | 0.096708 | 0.46631 | 0.007303 | 0.21 | 1.2319
4475.5 | 0.93536 | 0 | 0.25384 | 0 | 0.093599 | 0.99401 | 0.76028 | 0.007303 | 0.21488 | 3.2593 | 0.39867 | 0.098305 | 0 | 0.09233 | 0.94256 | 0.007303 | 0.21488 | 1.7741
4476.5 | 1.013 | 0 | 0.25126 | 0 | 0.090396 | 0.3911 | 0 | 0.007303 | 0.21977 | 1.9728 | 0.43846 | 0.096255 | 0 | 0.08917 | 0.33245 | 0.007303 | 0.21977 | 1.1844
4477.5 | 1.1219 | 0 | 0.32749 | 0 | 0.089453 | 0.35407 | 0 | 0.007303 | 0.21977 | 2.12 | 0.52495 | 0.1236 | 0 | 0.08824 | 0.30673 | 0.007303 | 0.21977 | 1.2773
4478.5 | 1.2168 | 0 | 0.30143 | 0 | 0.089382 | 0.35627 | 0.41824 | 0.007303 | 0.21488 | 2.6043 | 0.61657 | 0.14458 | 0 | 0.088174 | 0.29761 | 0.007303 | 0.21488 | 1.3759
4479.5 | 1.3003 | 0 | 0.38088 | 0 | 0.089564 | 0.3297 | 0 | 0.007303 | 0.22465 | 2.3324 | 0.66456 | 0.15813 | 0 | 0.088385 | 0.28442 | 0.007303 | 0.22465 | 1.4284
4480.5 | 1.3797 | 0 | 0.34489 | 0 | 0.090455 | 0.37344 | 0.6016 | 0.007303 | 0.23442 | 3.0318 | 0.72987 | 0.17408 | 0 | 0.089391 | 0.27877 | 0.007303 | 0.23442 | 1.5296
4481.5 | 1.4647 | 0 | 0.45259 | 0 | 0.093918 | 0.44797 | 0 | 0.032303 | 0.25395 | 2.7454 | 0.85098 | 0.20292 | 0 | 0.093204 | 0.29361 | 0.032303 | 0.25395 | 1.7334
4482.5 | 1.1612 | 0 | 0.3358 | 0 | 0.10409 | 0.4009 | 0 | 0.012303 | 0.25884 | 2.2732 | 0.71544 | 0.19768 | 0 | 0.10412 | 0.2805 | 0.012303 | 0.25884 | 1.5772
4483.5 | 0.93287 | 0 | 0.28603 | 0 | 0.12635 | 0.32766 | 0 | 0.007303 | 0.24419 | 1.9244 | 0.46759 | 0.13833 | 0 | 0.12734 | 0.26592 | 0.007303 | 0.24419 | 1.2517
4484.5 | 0.77055 | 0 | 0.24972 | 0 | 0.1615 | 0.29869 | 0.80731 | 0.007303 | 0.22953 | 2.5246 | 0.32988 | 0.094643 | 0 | 0.16283 | 0.26268 | 0.007303 | 0.22953 | 1.1098
4485.5 | 0.58267 | 0 | 0.18904 | 0 | 0.19863 | 0.29146 | 0.41482 | 0.007303 | 0.21977 | 1.9037 | 0.18629 | 0.058565 | 0 | 0.19869 | 0.26574 | 0.007303 | 0.21977 | 0.94287
4486.5 | 0.50023 | 0 | 0.15421 | 0 | 0.15429 | 0.24334 | 0 | 0.007303 | 0.19535 | 1.2547 | 0.081944 | 0.02787 | 0 | 0.15271 | 0.22687 | 0.007303 | 0.19535 | 0.69895
4487.5 | 0.40534 | 0 | 0.13989 | 0 | 0.069629 | 0.16473 | 0 | 0.007303 | 0.17581 | 0.96271 | 0.001928 | 0.001399 | 0 | 0.068685 | 0.15341 | 0.007303 | 0.17581 | 0.40954
4488.5 | 0.32725 | 0 | 0.11399 | 0 | 0.034574 | 0.11099 | 0 | 0.007303 | 0.17093 | 0.76504 | 0 | 0 | 0 | 0.034105 | 0.10378 | 0.007303 | 0.17093 | 0.32259
4489.5 | 0.2862 | 0 | 0.099129 | 0 | 0.020744 | 0.0958 | 0.49805 | 0.007303 | 0.16116 | 1.1684 | 0 | 0 | 0 | 0.020463 | 0.088597 | 0.007303 | 0.16116 | 0.2843
4490.5 | 0.2424 | 0 | 0.084573 | 0 | 0.01383 | 0.083675 | 0 | 0.007303 | 0.15628 | 0.58806 | 0 | 0 | 0 | 0.013642 | 0.079559 | 0.007303 | 0.15628 | 0.25778
4491.5 | 0.2108 | 0 | 0.073911 | 0 | 0.01383 | 0.075223 | 0 | 0.007303 | 0.1514 | 0.53247 | 0 | 0 | 0 | 0.013642 | 0.071107 | 0.007303 | 0.1514 | 0.24445
4492.5 | 0.18616 | 0 | 0.065377 | 0 | 0.014195 | 0.083911 | 0 | 0.007303 | 0.15628 | 0.51322 | 0 | 0 | 0 | 0.014002 | 0.076708 | 0.007303 | 0.15628 | 0.25529
4493.5 | 0.1713 | 0 | 0.060166 | 0 | 0.036301 | 0.095542 | 0 | 0.007303 | 0.16116 | 0.53178 | 0 | 0 | 0 | 0.035809 | 0.084223 | 0.007303 | 0.16116 | 0.29497
4494.5 | 0.13379 | 0 | 0.047735 | 0 | 0.085225 | 0.14979 | 0 | 0.032303 | 0.1807 | 0.62954 | 0 | 0 | 0 | 0.08407 | 0.12406 | 0.032303 | 0.1807 | 0.42213
4495.5 | 0.20739 | 0 | 0.071466 | 0 | 0.10785 | 0.22791 | 0 | 0.012303 | 0.20512 | 0.83203 | 0 | 0 | 0 | 0.10639 | 0.18469 | 0.012303 | 0.20512 | 0.5095
4496.5 | 0.28817 | 0 | 0.093673 | 0 | 0.10633 | 0.28839 | 0.40213 | 0.007303 | 0.21 | 1.396 | 0 | 0 | 0 | 0.10489 | 0.24105 | 0.007303 | 0.21 | 0.57009
4497.5 | 0.42473 | 0 | 0.12629 | 0 | 0.10124 | 0.35816 | 0 | 0.007303 | 0.21 | 1.2277 | 0 | 0 | 0 | 0.099868 | 0.30877 | 0.007303 | 0.21 | 0.62694
4498.5 | 0.69644 | 0 | 0.19684 | 0 | 0.098037 | 0.38276 | 0 | 0.007303 | 0.21 | 1.5914 | 0 | 0 | 0 | 0.096708 | 0.33954 | 0.007303 | 0.21 | 0.66003
4499.5 | 0.75422 | 0 | 0.2149 | 0 | 0.093599 | 0.40266 | 0 | 0.007303 | 0.21488 | 1.6876 | 0 | 0 | 0 | 0.09233 | 0.35121 | 0.007303 | 0.21488 | 0.66673
4500.5 | 0.94395 | 0 | 0.25643 | 0 | 0.090396 | 0.3911 | 0 | 0.007303 | 0.21977 | 1.9089 | 0.048704 | 0.010169 | 0 | 0.08917 | 0.33245 | 0.007303 | 0.21977 | 0.70856
4501.5 | 1.1523 | 0 | 0.29476 | 0 | 0.089453 | 0.35407 | 0 | 0.007303 | 0.21977 | 2.1177 | 0.15129 | 0.03891 | 0 | 0.08824 | 0.30673 | 0.007303 | 0.21977 | 0.81872
4502.5 | 1.2733 | 0 | 0.35634 | 0 | 0.089382 | 0.33387 | 0 | 0.007303 | 0.21488 | 2.275 | 0.19135 | 0.052362 | 0 | 0.088174 | 0.27522 | 0.007303 | 0.21488 | 0.8303
4503.5 | 1.3037 | 0 | 0.31134 | 0 | 0.089564 | 0.3297 | 0.42133 | 0.007303 | 0.22465 | 2.6876 | 0.21663 | 0.057163 | 0 | 0.088385 | 0.28442 | 0.007303 | 0.22465 | 0.88547
4504.5 | 1.0112 | 0 | 0.35165 | 0 | 0.090455 | 0.37344 | 0 | 0.007303 | 0.23442 | 2.0685 | 0.22695 | 0.062384 | 0 | 0.089391 | 0.27877 | 0.007303 | 0.23442 | 0.90021
4505.5 | 0.71508 | 0 | 0.233 | 0 | 0.093918 | 0.44797 | 0 | 0.032303 | 0.25395 | 1.7762 | 0.21946 | 0.062556 | 0 | 0.093204 | 0.29361 | 0.032303 | 0.25395 | 0.95609
4506.5 | 0.62873 | 0 | 0.18642 | 0 | 0.10409 | 0.4009 | 0 | 0.012303 | 0.25884 | 1.5913 | 0.19568 | 0.052192 | 0 | 0.10412 | 0.2805 | 0.012303 | 0.25884 | 0.91064
4507.5 | 0.592 | 0 | 0.191 | 0 | 0.12635 | 0.78644 | 0.53085 | 0.007303 | 0.24419 | 2.4781 | 0.19083 | 0.052007 | 0 | 0.12734 | 0.7247 | 0.007303 | 0.24419 | 1.3605
4508.5 | 0.5038 | 0 | 0.17441 | 0 | 0.1615 | 0.53582 | 0.40296 | 0.007303 | 0.22953 | 2.0153 | 0.141 | 0.047688 | 0 | 0.16283 | 0.4998 | 0.007303 | 0.22953 | 1.0951
4509.5 | 0.40005 | 0 | 0.13811 | 0 | 0.19863 | 0.29146 | 0 | 0.007303 | 0.21977 | 1.2553 | 0.088489 | 0.027 | 0 | 0.19869 | 0.26574 | 0.007303 | 0.21977 | 0.80799
4510.5 | 0.3328 | 0 | 0.1163 | 0 | 0.15429 | 0.24334 | 0 | 0.007303 | 0.19535 | 1.0494 | 0.035264 | 0.013283 | 0 | 0.15271 | 0.22687 | 0.007303 | 0.19535 | 0.63726
4511.5 | 0.27192 | 0 | 0.096599 | 0 | 0.069629 | 0.16473 | 0 | 0.007303 | 0.17581 | 0.786 | 0 | 0.000663 | 0 | 0.068685 | 0.15341 | 0.007303 | 0.17581 | 0.40688
4512.5 | 0.22939 | 0 | 0.081061 | 0 | 0.034574 | 0.11099 | 0 | 0.007303 | 0.17093 | 0.63425 | 0 | 0 | 0 | 0.034105 | 0.10378 | 0.007303 | 0.17093 | 0.31712
4513.5 | 0.20026 | 0 | 0.070554 | 0 | 0.020744 | 0.092112 | 0 | 0.007303 | 0.16116 | 0.55213 | 0 | 0 | 0 | 0.020463 | 0.084908 | 0.007303 | 0.16116 | 0.27484
4514.5 | 0.17763 | 0 | 0.062347 | 0 | 0.01383 | 0.081216 | 0 | 0.007303 | 0.15628 | 0.4986 | 0 | 0 | 0 | 0.013642 | 0.0771 | 0.007303 | 0.15628 | 0.2608
4515.5 | 0.16285 | 0 | 0.056795 | 0 | 0.01383 | 0.073994 | 0 | 0.007303 | 0.1514 | 0.46616 | 0 | 0 | 0 | 0.013642 | 0.069878 | 0.007303 | 0.1514 | 0.24322
4516.5 | 0.15529 | 0 | 0.053814 | 0 | 0.014195 | 0.081452 | 0 | 0.007303 | 0.15628 | 0.46833 | 0 | 0 | 0 | 0.014002 | 0.074249 | 0.007303 | 0.15628 | 0.25283
4517.5 | 0.15712 | 0 | 0.053956 | 0 | 0.036301 | 0.091854 | 0 | 0.007303 | 0.16116 | 0.5077 | 0 | 0 | 0 | 0.035809 | 0.080534 | 0.007303 | 0.16116 | 0.28581
4518.5 | 0.12721 | 0 | 0.04562 | 0 | 0.085225 | 0.13995 | 0.39347 | 0.032303 | 0.1807 | 1.0045 | 0 | 0 | 0 | 0.08407 | 0.11423 | 0.032303 | 0.1807 | 0.4123
4519.5 | 0.21204 | 0 | 0.074153 | 0 | 0.10785 | 0.20823 | 0 | 0.012303 | 0.20512 | 0.8197 | 0 | 0 | 0 | 0.10639 | 0.16501 | 0.012303 | 0.20512 | 0.49549
4520.5 | 0.26831 | 0 | 0.090374 | 0 | 0.10633 | 0.25888 | 0 | 0.007303 | 0.21 | 0.94119 | 0 | 0 | 0 | 0.10489 | 0.21154 | 0.007303 | 0.21 | 0.53473
4521.5 | 0.34785 | 0 | 0.11008 | 0 | 0.10124 | 0.31636 | 0 | 0.007303 | 0.21 | 1.0928 | 0 | 0 | 0 | 0.099868 | 0.26697 | 0.007303 | 0.21 | 0.5909
4522.5 | 0.53312 | 0 | 0.1647 | 0 | 0.098037 | 0.33481 | 0 | 0.007303 | 0.21 | 1.348 | 0 | 0 | 0 | 0.096708 | 0.29159 | 0.007303 | 0.21 | 0.6066
4523.5 | 0.64578 | 0 | 0.18782 | 0 | 0.093599 | 0.35286 | 0 | 0.007303 | 0.21488 | 1.5023 | 0 | 0 | 0 | 0.09233 | 0.30141 | 0.007303 | 0.21488 | 0.61693
4524.5 | 0.83118 | 0 | 0.22851 | 0 | 0.090396 | 0.34561 | 0.45074 | 0.007303 | 0.21977 | 2.1735 | 0.005118 | 0 | 0 | 0.08917 | 0.28696 | 0.007303 | 0.21977 | 0.6151
4525.5 | 1.0177 | 0 | 0.24153 | 0 | 0.089453 | 0.31288 | 0 | 0.007303 | 0.21977 | 1.8886 | 0.056966 | 0.014713 | 0 | 0.08824 | 0.26554 | 0.007303 | 0.21977 | 0.659
4526.5 | 1.1928 | 0 | 0.31114 | 0 | 0.089382 | 0.29883 | 0 | 0.007303 | 0.21488 | 2.1143 | 0.10809 | 0.027899 | 0 | 0.088174 | 0.24018 | 0.007303 | 0.21488 | 0.68753
4527.5 | 1.2954 | 0 | 0.33954 | 0 | 0.089564 | 0.2922 | 0 | 0.007303 | 0.22465 | 2.2487 | 0.16458 | 0.038524 | 0 | 0.088385 | 0.24692 | 0.007303 | 0.22465 | 0.77137
4528.5 | 1.3653 | 0 | 0.36045 | 0 | 0.090455 | 0.33963 | 0 | 0.007303 | 0.23442 | 2.3975 | 0.22956 | 0.058147 | 0 | 0.089391 | 0.24496 | 0.007303 | 0.23442 | 0.86477
4529.5 | 1.6152 | 0 | 0.45844 | 0 | 0.093918 | 0.41477 | 0 | 0.032303 | 0.25395 | 2.8686 | 0.36826 | 0.092233 | 0 | 0.093204 | 0.26042 | 0.032303 | 0.25395 | 1.1068
4530.5 | 1.2903 | 0 | 0.38136 | 0 | 0.10409 | 0.36954 | 0 | 0.012303 | 0.25884 | 2.4165 | 0.31145 | 0.086632 | 0 | 0.10412 | 0.24915 | 0.012303 | 0.25884 | 1.0235
4531.5 | 1.0711 | 0 | 0.31979 | 0 | 0.12635 | 0.29631 | 0 | 0.007303 | 0.24419 | 2.0651 | 0.25643 | 0.078492 | 0 | 0.12734 | 0.23457 | 0.007303 | 0.24419 | 0.95526
4532.5 | 0.87484 | 0 | 0.2716 | 0 | 0.1615 | 0.26673 | 0 | 0.007303 | 0.22953 | 1.8115 | 0.20546 | 0.053481 | 0 | 0.16283 | 0.23071 | 0.007303 | 0.22953 | 0.89032
4533.5 | 0.71784 | 0 | 0.22355 | 0 | 0.19863 | 0.25827 | 0.4891 | 0.007303 | 0.21977 | 2.1145 | 0.16256 | 0.052172 | 0 | 0.19869 | 0.23254 | 0.007303 | 0.21977 | 0.88028
4534.5 | 0.59469 | 0 | 0.19375 | 0 | 0.15429 | 0.26363 | 0 | 0.007303 | 0.19535 | 1.409 | 0.09979 | 0.028196 | 0 | 0.15271 | 0.24717 | 0.007303 | 0.19535 | 0.73797
4535.5 | 0.53705 | 0 | 0.1646 | 0 | 0.069629 | 0.14998 | 0.91559 | 0.007303 | 0.17581 | 2.02 | 0.11117 | 0.03429 | 0 | 0.068685 | 0.13866 | 0.007303 | 0.17581 | 0.55722
4536.5 | 0.40176 | 0 | 0.13575 | 0 | 0.034574 | 0.10484 | 0 | 0.007303 | 0.17093 | 0.85515 | 0.00441 | 0.003117 | 0 | 0.034105 | 0.097634 | 0.007303 | 0.17093 | 0.3185
4537.5 | 0.3466 | 0 | 0.1186 | 0 | 0.020744 | 0.18942 | 0 | 0.007303 | 0.16116 | 0.84383 | 0 | 0 | 0 | 0.020463 | 0.18222 | 0.007303 | 0.16116 | 0.38031
4538.5 | 0.28579 | 0 | 0.098726 | 0 | 0.01383 | 0.081216 | 0 | 0.007303 | 0.15628 | 0.64315 | 0 | 0 | 0 | 0.013642 | 0.0771 | 0.007303 | 0.15628 | 0.25533
4539.5 | 0.25389 | 0 | 0.087389 | 0 | 0.01383 | 0.073994 | 0 | 0.007303 | 0.1514 | 0.5878 | 0 | 0 | 0 | 0.013642 | 0.069878 | 0.007303 | 0.1514 | 0.24869
4540.5 | 0.23592 | 0 | 0.080737 | 0 | 0.014195 | 0.081452 | 0 | 0.007303 | 0.15628 | 0.57589 | 0 | 0 | 0 | 0.014002 | 0.074249 | 0.007303 | 0.15628 | 0.25283
4541.5 | 0.22967 | 0 | 0.077992 | 0 | 0.036301 | 0.091854 | 0 | 0.007303 | 0.16116 | 0.60428 | 0 | 0 | 0 | 0.035809 | 0.080534 | 0.007303 | 0.16116 | 0.28581
4542.5 | 0.31748 | 0 | 0.10649 | 0 | 0.085225 | 0.13995 | 1.836 | 0.032303 | 0.1807 | 2.6981 | 0 | 0 | 0 | 0.08407 | 0.11423 | 0.032303 | 0.1807 | 0.45355
4543.5 | 0.28682 | 0 | 0.10114 | 0 | 0.10785 | 0.20823 | 0 | 0.012303 | 0.20512 | 0.92147 | 0 | 0 | 0 | 0.10639 | 0.16501 | 0.012303 | 0.20512 | 0.48982
4544.5 | 0.41371 | 0 | 0.13585 | 0 | 0.10633 | 0.25888 | 0.9259 | 0.007303 | 0.21 | 2.058 | 0 | 0 | 0 | 0.10489 | 0.21154 | 0.007303 | 0.21 | 0.56403
4545.5 | 0.47722 | 0 | 0.14952 | 0 | 0.10124 | 0.31636 | 0 | 0.007303 | 0.21 | 1.2616 | 0 | 0 | 0 | 0.099868 | 0.26697 | 0.007303 | 0.21 | 0.58514
4546.5 | 0.72982 | 0 | 0.20854 | 0 | 0.098037 | 0.33481 | 0 | 0.007303 | 0.21 | 1.5885 | 0 | 0 | 0 | 0.096708 | 0.29159 | 0.007303 | 0.21 | 0.6066
4547.5 | 0.78335 | 0 | 0.21777 | 0 | 0.093599 | 0.35286 | 0 | 0.007303 | 0.21488 | 1.6698 | 0 | 0 | 0 | 0.09233 | 0.30141 | 0.007303 | 0.21488 | 0.61693
4548.5 | 0.91847 | 0 | 0.25343 | 0 | 0.090396 | 0.34561 | 0 | 0.007303 | 0.21977 | 1.835 | 0 | 0 | 0 | 0.08917 | 0.28696 | 0.007303 | 0.21977 | 0.60967
4549.5 | 1.0595 | 0 | 0.26066 | 0 | 0.089453 | 0.31288 | 0 | 0.007303 | 0.21977 | 1.9495 | 0 | 0 | 0 | 0.08824 | 0.26554 | 0.007303 | 0.21977 | 0.58186
4550.5 | 1.187 | 0 | 0.31368 | 0 | 0.089382 | 0.29883 | 0 | 0.007303 | 0.21488 | 2.1111 | 0 | 0 | 0 | 0.088174 | 0.24018 | 0.007303 | 0.21488 | 0.55743
4551.5 | 1.2724 | 0 | 0.33554 | 0 | 0.089564 | 0.2922 | 0.40619 | 0.007303 | 0.22465 | 2.6278 | 0.032164 | 0.006875 | 0 | 0.088385 | 0.24692 | 0.007303 | 0.22465 | 0.6073
4552.5 | 1.3869 | 0 | 0.35986 | 0 | 0.090455 | 0.33963 | 0 | 0.007303 | 0.23442 | 2.4186 | 0.077461 | 0.023109 | 0 | 0.089391 | 0.24496 | 0.007303 | 0.23442 | 0.67764
4553.5 | 1.7545 | 0 | 0.49882 | 0 | 0.093918 | 0.41477 | 1.0342 | 0.032303 | 0.25395 | 4.0824 | 0.17751 | 0.044275 | 0 | 0.093204 | 0.26042 | 0.032303 | 0.25395 | 0.89282
4554.5 | 1.3799 | 0 | 0.38396 | 0 | 0.10409 | 0.36954 | 0 | 0.012303 | 0.25884 | 2.5086 | 0.13108 | 0.045983 | 0 | 0.10412 | 0.24915 | 0.012303 | 0.25884 | 0.8064
4555.5 | 1.1574 | 0 | 0.34123 | 0 | 0.12635 | 0.36405 | 0 | 0.007303 | 0.24419 | 2.2405 | 0.076669 | 0.025089 | 0 | 0.12734 | 0.30231 | 0.007303 | 0.24419 | 0.79101
4556.5 | 0.93086 | 0 | 0.27956 | 0 | 0.1615 | 0.26673 | 0 | 0.007303 | 0.22953 | 1.8755 | 0.009862 | 0.003849 | 0 | 0.16283 | 0.23071 | 0.007303 | 0.22953 | 0.64509
4557.5 | 0.78107 | 0 | 0.23833 | 0 | 0.19863 | 0.25827 | 0.63373 | 0.007303 | 0.21977 | 2.3371 | 0.005695 | 0.001761 | 0 | 0.19869 | 0.23254 | 0.007303 | 0.21977 | 0.68073
4558.5 | 0.65104 | 0 | 0.19188 | 0 | 0.15429 | 0.21629 | 0 | 0.007303 | 0.19535 | 1.4162 | 0 | 0 | 0 | 0.15271 | 0.19983 | 0.007303 | 0.19535 | 0.56328
4559.5 | 0.5319 | 0 | 0.17439 | 0 | 0.069629 | 0.14998 | 0 | 0.007303 | 0.17581 | 1.109 | 0 | 0 | 0 | 0.068685 | 0.13866 | 0.007303 | 0.17581 | 0.39146
4560.5 | 0.44952 | 0 | 0.1496 | 0 | 0.034574 | 0.16372 | 0.46861 | 0.007303 | 0.17093 | 1.4443 | 0 | 0 | 0 | 0.034105 | 0.15651 | 0.007303 | 0.17093 | 0.37668
4561.5 | 0.37164 | 0 | 0.12523 | 0 | 0.020744 | 0.092112 | 0 | 0.007303 | 0.16116 | 0.77819 | 0 | 0 | 0 | 0.020463 | 0.084908 | 0.007303 | 0.16116 | 0.27484
4562.5 | 0.32152 | 0 | 0.10889 | 0 | 0.01383 | 0.081216 | 0 | 0.007303 | 0.15628 | 0.68903 | 0 | 0 | 0 | 0.013642 | 0.0771 | 0.007303 | 0.15628 | 0.26079
4563.5 | 0.282 | 0 | 0.096244 | 0 | 0.01383 | 0.073994 | 0 | 0.007303 | 0.1514 | 0.62477 | 0 | 0 | 0 | 0.013642 | 0.069878 | 0.007303 | 0.1514 | 0.24322
4564.5 | 0.25209 | 0 | 0.086529 | 0 | 0.014195 | 0.081452 | 0 | 0.007303 | 0.15628 | 0.59784 | 0 | 0 | 0 | 0.014002 | 0.074249 | 0.007303 | 0.15628 | 0.25283
4565.5 | 0.23477 | 0 | 0.080712 | 0 | 0.036301 | 0.091854 | 0 | 0.007303 | 0.16116 | 0.6121 | 0 | 0 | 0 | 0.035809 | 0.080534 | 0.007303 | 0.16116 | 0.29134
4566.5 | 0.20739 | 0 | 0.071778 | 0 | 0.085225 | 0.13995 | 0 | 0.032303 | 0.1807 | 0.71735 | 0 | 0 | 0 | 0.08407 | 0.11423 | 0.032303 | 0.1807 | 0.4123
4567.5 | 0.28188 | 0 | 0.098264 | 0 | 0.10785 | 0.20823 | 0 | 0.012303 | 0.20512 | 0.91365 | 0 | 0 | 0 | 0.10639 | 0.16501 | 0.012303 | 0.20512 | 0.48982
4568.5 | 0.38451 | 0 | 0.12535 | 0 | 0.10633 | 0.25888 | 0.4853 | 0.007303 | 0.21 | 1.5777 | 0 | 0 | 0 | 0.10489 | 0.21154 | 0.007303 | 0.21 | 0.54102
4569.5 | 0.51818 | 0 | 0.15335 | 0 | 0.10124 | 0.40208 | 0 | 0.007303 | 0.21 | 1.3921 | 0 | 0 | 0 | 0.099868 | 0.35268 | 0.007303 | 0.21 | 0.67855
4570.5 | 0.75683 | 0 | 0.21814 | 0 | 0.098037 | 0.33481 | 0 | 0.007303 | 0.21 | 1.6251 | 0 | 0 | 0 | 0.096708 | 0.29159 | 0.007303 | 0.21 | 0.61208
4571.5 | 0.76674 | 0 | 0.21616 | 0 | 0.093599 | 0.35286 | 0 | 0.007303 | 0.21488 | 1.6515 | 0 | 0 | 0 | 0.09233 | 0.30141 | 0.007303 | 0.21488 | 0.61693
4572.5 | 0.91101 | 0 | 0.25834 | 0 | 0.090396 | 0.34561 | 0 | 0.007303 | 0.21977 | 1.8324 | 0 | 0 | 0 | 0.08917 | 0.28696 | 0.007303 | 0.21977 | 0.6042
4573.5 | 1.0511 | 0 | 0.27719 | 0 | 0.089453 | 0.31288 | 0.41866 | 0.007303 | 0.21977 | 2.3763 | 0 | 0 | 0 | 0.08824 | 0.26554 | 0.007303 | 0.21977 | 0.58759
4574.5 | 1.1717 | 0 | 0.27941 | 0 | 0.089382 | 0.29883 | 0.46507 | 0.007303 | 0.21488 | 2.5266 | 0 | 0 | 0 | 0.088174 | 0.24018 | 0.007303 | 0.21488 | 0.56677
4575.5 | 1.2489 | 0 | 0.37599 | 0 | 0.089564 | 0.2922 | 0.49581 | 0.007303 | 0.22465 | 2.7344 | 0 | 0 | 0 | 0.088385 | 0.24692 | 0.007303 | 0.22465 | 0.58485
4576.5 | 1.0733 | 0 | 0.33438 | 0 | 0.090455 | 0.33963 | 0 | 0.007303 | 0.23442 | 2.0795 | 0 | 0 | 0 | 0.089391 | 0.24496 | 0.007303 | 0.23442 | 0.58254
4577.5 | 0.89273 | 0 | 0.27966 | 0 | 0.093918 | 0.41477 | 0.51752 | 0.032303 | 0.25395 | 2.4848 | 0 | 0 | 0 | 0.093204 | 0.26042 | 0.032303 | 0.25395 | 0.64754
4578.5 | 0.75391 | 0 | 0.24151 | 0 | 0.10409 | 0.36954 | 0 | 0.012303 | 0.25884 | 1.7402 | 0 | 0 | 0 | 0.10412 | 0.24915 | 0.012303 | 0.25884 | 0.62541
4579.5 | 0.63455 | 0 | 0.21247 | 0 | 0.12635 | 0.29631 | 0 | 0.007303 | 0.24419 | 1.5212 | 0 | 0 | 0 | 0.12734 | 0.23457 | 0.007303 | 0.24419 | 0.62041
4580.5 | 0.52163 | 0 | 0.17698 | 0 | 0.1615 | 0.26673 | 0 | 0.007303 | 0.22953 | 1.3637 | 0 | 0 | 0 | 0.16283 | 0.23071 | 0.007303 | 0.22953 | 0.63138
4581.5 | 0.55353 | 0 | 0.17683 | 0 | 0.19863 | 0.25827 | 1.9944 | 0.007303 | 0.21977 | 3.4087 | 0.031704 | 0.009523 | 0 | 0.19869 | 0.23254 | 0.007303 | 0.21977 | 0.7503
4582.5 | 0.37427 | 0 | 0.13117 | 0 | 0.15429 | 0.21629 | 0 | 0.007303 | 0.19535 | 1.0787 | 0 | 0 | 0 | 0.15271 | 0.19983 | 0.007303 | 0.19535 | 0.55619
4583.5 | 0.30311 | 0 | 0.1077 | 0 | 0.069629 | 0.14998 | 0 | 0.007303 | 0.17581 | 0.81354 | 0 | 0 | 0 | 0.068685 | 0.13866 | 0.007303 | 0.17581 | 0.39328
4584.5 | 0.25391 | 0 | 0.089903 | 0 | 0.034574 | 0.10484 | 0 | 0.007303 | 0.17093 | 0.66146 | 0 | 0 | 0 | 0.034105 | 0.097634 | 0.007303 | 0.17093 | 0.31462
4585.5 | 0.2366 | 0 | 0.082321 | 0 | 0.020744 | 0.092112 | 0.43926 | 0.007303 | 0.16116 | 1.0395 | 0 | 0 | 0 | 0.020463 | 0.084908 | 0.007303 | 0.16116 | 0.28174
4586.5 | 0.21009 | 0 | 0.072923 | 0 | 0.01383 | 0.081216 | 0 | 0.007303 | 0.15628 | 0.54165 | 0 | 0 | 0 | 0.013642 | 0.0771 | 0.007303 | 0.15628 | 0.25533
4587.5 | 0.18821 | 0 | 0.066294 | 0 | 0.01383 | 0.073994 | 0 | 0.007303 | 0.1514 | 0.50103 | 0 | 0 | 0 | 0.013642 | 0.069878 | 0.007303 | 0.1514 | 0.24322
4588.5 | 0.16614 | 0 | 0.058748 | 0 | 0.014195 | 0.081452 | 0 | 0.007303 | 0.15628 | 0.48412 | 0 | 0 | 0 | 0.014002 | 0.074249 | 0.007303 | 0.15628 | 0.25831
4589.5 | 0.16239 | 0 | 0.056996 | 0 | 0.036301 | 0.091854 | 0 | 0.007303 | 0.16116 | 0.516 | 0 | 0 | 0 | 0.035809 | 0.080534 | 0.007303 | 0.16116 | 0.28581
4590.5 | 0.12028 | 0 | 0.043522 | 0 | 0.085225 | 0.13995 | 0 | 0.032303 | 0.1807 | 0.60198 | 0 | 0 | 0 | 0.08407 | 0.11423 | 0.032303 | 0.1807 | 0.41777
4591.5 | 0.23379 | 0 | 0.078847 | 0 | 0.10785 | 0.20823 | 0.76883 | 0.012303 | 0.20512 | 1.615 | 0 | 0 | 0 | 0.10639 | 0.16501 | 0.012303 | 0.20512 | 0.5032
4592.5 | 0.29492 | 0 | 0.099679 | 0 | 0.10633 | 0.25888 | 0.1702 | 0.007303 | 0.21 | 1.1473 | 0 | 0 | 0 | 0.10489 | 0.21154 | 0.007303 | 0.21 | 0.53957
4593.5 | 0.41585 | 0 | 0.12834 | 0 | 0.10124 | 0.31636 | 0 | 0.007303 | 0.21 | 1.1791 | 0 | 0 | 0 | 0.099868 | 0.26697 | 0.007303 | 0.21 | 0.58514
4594.5 | 0.67519 | 0 | 0.19253 | 0 | 0.098037 | 0.33481 | 0 | 0.007303 | 0.21 | 1.5179 | 0 | 0 | 0 | 0.096708 | 0.29159 | 0.007303 | 0.21 | 0.6066
4595.5 | 0.7653 | 0 | 0.21625 | 0 | 0.093599 | 0.35286 | 0.65713 | 0.007303 | 0.21488 | 2.3073 | 0 | 0 | 0 | 0.09233 | 0.30141 | 0.007303 | 0.21488 | 0.63614
4596.5 | 0.87847 | 0 | 0.24709 | 0 | 0.090396 | 0.34561 | 0 | 0.007303 | 0.21977 | 1.7886 | 0 | 0 | 0 | 0.08917 | 0.28696 | 0.007303 | 0.21977 | 0.61013
4597.5 | 1.0265 | 0 | 0.25602 | 0 | 0.089453 | 0.31288 | 0 | 0.007303 | 0.21977 | 1.9119 | 0 | 0 | 0 | 0.08824 | 0.26554 | 0.007303 | 0.21977 | 0.58733
4598.5 | 1.1763 | 0 | 0.31583 | 0 | 0.089382 | 0.29883 | 0.43113 | 0.007303 | 0.21488 | 2.5337 | 0 | 0 | 0 | 0.088174 | 0.24018 | 0.007303 | 0.21488 | 0.55822
4599.5 | 1.1778 | 0 | 0.32978 | 0 | 0.089564 | 0.2922 | 0 | 0.007303 | 0.22465 | 2.1213 | 0 | 0 | 0 | 0.088385 | 0.24692 | 0.007303 | 0.22465 | 0.56827
4600.5 | 1.2245 | 0 | 0.33935 | 0 | 0.090455 | 0.33963 | 0 | 0.007303 | 0.23442 | 2.2356 | 0.005793 | 0 | 0 | 0.089391 | 0.24496 | 0.007303 | 0.23442 | 0.58286
4601.5 | 1.5283 | 0 | 0.45282 | 0 | 0.093918 | 0.41477 | 1.5801 | 0.032303 | 0.25395 | 4.3562 | 0.245 | 0.062511 | 0 | 0.093204 | 0.26042 | 0.032303 | 0.25395 | 0.98967
4602.5 | 1.2891 | 0 | 0.39882 | 0 | 0.10409 | 0.36954 | 2.061 | 0.012303 | 0.25884 | 4.4937 | 0.35023 | 0.098983 | 0 | 0.10412 | 0.24915 | 0.012303 | 0.25884 | 1.1306
4603.5 | 0.88588 | 0 | 0.26468 | 0 | 0.12635 | 0.29631 | 0 | 0.007303 | 0.24419 | 1.8247 | 0.13336 | 0.041924 | 0 | 0.12734 | 0.23457 | 0.007303 | 0.24419 | 0.78967
4604.5 | 0.72624 | 0 | 0.23454 | 0 | 0.1615 | 0.26673 | 0 | 0.007303 | 0.22953 | 1.6258 | 0.10606 | 0.031071 | 0 | 0.16283 | 0.23071 | 0.007303 | 0.22953 | 0.76851
4605.5 | 0.61138 | 0 | 0.18509 | 0 | 0.19863 | 0.25827 | 0 | 0.007303 | 0.21977 | 1.4804 | 0.08182 | 0.022381 | 0 | 0.19869 | 0.23254 | 0.007303 | 0.21977 | 0.7635
4606.5 | 0.51189 | 0 | 0.17368 | 0 | 0.15429 | 0.21629 | 0 | 0.007303 | 0.19535 | 1.2588 | 0.041637 | 0.014308 | 0 | 0.15271 | 0.19983 | 0.007303 | 0.19535 | 0.61761
4607.5 | 0.41896 | 0 | 0.14455 | 0 | 0.069629 | 0.14998 | 0 | 0.007303 | 0.17581 | 0.96625 | 0 | 0.001339 | 0 | 0.068685 | 0.13866 | 0.007303 | 0.17581 | 0.3928
4608.5 | 0.35846 | 0 | 0.12342 | 0 | 0.034574 | 0.10484 | 0 | 0.007303 | 0.17093 | 0.79953 | 0 | 0 | 0 | 0.034105 | 0.097634 | 0.007303 | 0.17093 | 0.31097
4609.5 | 0.3013 | 0 | 0.10519 | 0 | 0.020744 | 0.092112 | 0 | 0.007303 | 0.16116 | 0.68781 | 0 | 0 | 0 | 0.020463 | 0.084908 | 0.007303 | 0.16116 | 0.28031
4610.5 | 0.25293 | 0 | 0.089148 | 0 | 0.01383 | 0.081216 | 0 | 0.007303 | 0.15628 | 0.6007 | 0 | 0 | 0 | 0.013642 | 0.0771 | 0.007303 | 0.15628 | 0.25533
4611.5 | 0.22399 | 0 | 0.07807 | 0 | 0.01383 | 0.073994 | 0 | 0.007303 | 0.1514 | 0.54858 | 0 | 0 | 0 | 0.013642 | 0.069878 | 0.007303 | 0.1514 | 0.24322
4612.5 | 0.20295 | 0 | 0.070956 | 0 | 0.014195 | 0.081452 | 0 | 0.007303 | 0.15628 | 0.53314 | 0 | 0 | 0 | 0.014002 | 0.074249 | 0.007303 | 0.15628 | 0.25283
4613.5 | 0.1944 | 0 | 0.067106 | 0 | 0.036301 | 0.091854 | 0.39335 | 0.007303 | 0.16116 | 0.95148 | 0 | 0 | 0 | 0.035809 | 0.080534 | 0.007303 | 0.16116 | 0.29128
4614.5 | 0.18176 | 0 | 0.061735 | 0 | 0.085225 | 0.13995 | 0 | 0.032303 | 0.1807 | 0.68168 | 0 | 0 | 0 | 0.08407 | 0.11423 | 0.032303 | 0.1807 | 0.4123
4615.5 | 0.25906 | 0 | 0.091394 | 0 | 0.10785 | 0.20823 | 0 | 0.012303 | 0.20512 | 0.88396 | 0 | 0 | 0 | 0.10639 | 0.16501 | 0.012303 | 0.20512 | 0.4972
4616.5 | 0.32768 | 0 | 0.10991 | 0 | 0.10633 | 0.25888 | 0 | 0.007303 | 0.21 | 1.0201 | 0 | 0 | 0 | 0.10489 | 0.21154 | 0.007303 | 0.21 | 0.53473
4617.5 | 0.47906 | 0 | 0.14144 | 0 | 0.10124 | 0.31636 | 0.48649 | 0.007303 | 0.21 | 1.7419 | 0 | 0 | 0 | 0.099868 | 0.26697 | 0.007303 | 0.21 | 0.59151
4618.5 | 0.76638 | 0 | 0.21926 | 0 | 0.098037 | 0.33481 | 0.46969 | 0.007303 | 0.21 | 2.1055 | 0 | 0 | 0 | 0.096708 | 0.29159 | 0.007303 | 0.21 | 0.62083
4619.5 | 0.80264 | 0 | 0.2046 | 0 | 0.093599 | 0.35286 | 0.1365 | 0.007303 | 0.21488 | 1.8124 | 0 | 0 | 0 | 0.09233 | 0.30141 | 0.007303 | 0.21488 | 0.62325
4620.5 | 1.0066 | 0 | 0.26636 | 0 | 0.090396 | 0.34561 | 1.2591 | 0.007303 | 0.21977 | 3.1951 | 0.033937 | 0 | 0 | 0.08917 | 0.28696 | 0.007303 | 0.21977 | 0.67338
4621.5 | 1.0027 | 0 | 0.32002 | 0 | 0.089453 | 0.31288 | 0.28306 | 0.007303 | 0.21977 | 2.2352 | 0 | 0.009755 | 0 | 0.08824 | 0.26554 | 0.007303 | 0.21977 | 0.59668
4622.5 | 1.0652 | 0 | 0.29799 | 0 | 0.089382 | 0.29883 | 0 | 0.007303 | 0.21488 | 1.9736 | 0.056738 | 0.010688 | 0 | 0.088174 | 0.24018 | 0.007303 | 0.21488 | 0.61896
4623.5 | 1.0735 | 0 | 0.27994 | 0 | 0.089564 | 0.2922 | 0 | 0.007303 | 0.22465 | 1.9672 | 0.16294 | 0.040761 | 0 | 0.088385 | 0.24692 | 0.007303 | 0.22465 | 0.77197
4624.5 | 1.1163 | 0 | 0.31398 | 0 | 0.090455 | 0.33963 | 0 | 0.007303 | 0.23442 | 2.1021 | 0.20485 | 0.061422 | 0 | 0.089391 | 0.24496 | 0.007303 | 0.23442 | 0.84881
4625.5 | 1.2751 | 0 | 0.38864 | 0 | 0.093918 | 0.41477 | 0 | 0.032303 | 0.25395 | 2.4587 | 0.31227 | 0.074288 | 0 | 0.093204 | 0.26042 | 0.032303 | 0.25395 | 1.0274
4626.5 | 1.125 | 0 | 0.33217 | 0 | 0.10409 | 0.60619 | 0.13921 | 0.012303 | 0.25884 | 2.5778 | 0.31992 | 0.095391 | 0 | 0.10412 | 0.4858 | 0.012303 | 0.25884 | 1.2835
4627.5 | 1.035 | 0 | 0.32213 | 0 | 0.12635 | 0.74698 | 0.75553 | 0.007303 | 0.24419 | 3.2375 | 0.30584 | 0.08919 | 0 | 0.12734 | 0.68524 | 0.007303 | 0.24419 | 1.4725
4628.5 | 0.84316 | 0 | 0.26081 | 0 | 0.1615 | 0.26673 | 0.37295 | 0.007303 | 0.22953 | 2.142 | 0.22156 | 0.053342 | 0 | 0.16283 | 0.23071 | 0.007303 | 0.22953 | 0.92654
4629.5 | 0.70355 | 0 | 0.2192 | 0 | 0.19863 | 0.32299 | 0.32549 | 0.007303 | 0.21977 | 1.9969 | 0.15503 | 0.054226 | 0 | 0.19869 | 0.29727 | 0.007303 | 0.21977 | 0.94194
4630.5 | 0.63838 | 0 | 0.19187 | 0 | 0.15429 | 0.23258 | 0.92276 | 0.007303 | 0.19535 | 2.3425 | 0.16347 | 0.04984 | 0 | 0.15271 | 0.21612 | 0.007303 | 0.19535 | 0.80708
4631.5 | 0.47896 | 0 | 0.16074 | 0 | 0.069629 | 0.14998 | 0 | 0.007303 | 0.17581 | 1.0424 | 0.034899 | 0.013854 | 0 | 0.068685 | 0.13866 | 0.007303 | 0.17581 | 0.44237
4632.5 | 0.39919 | 0 | 0.13462 | 0 | 0.034574 | 0.10484 | 0 | 0.007303 | 0.17093 | 0.85145 | 0 | 0.000632 | 0 | 0.034105 | 0.097634 | 0.007303 | 0.17093 | 0.31492
4633.5 | 0.33735 | 0 | 0.11543 | 0 | 0.020744 | 0.0958 | 0 | 0.007303 | 0.16116 | 0.73779 | 0 | 0 | 0 | 0.020463 | 0.088597 | 0.007303 | 0.16116 | 0.27853
4634.5 | 0.29387 | 0 | 0.10035 | 0 | 0.01383 | 0.083675 | 0 | 0.007303 | 0.15628 | 0.65531 | 0 | 0 | 0 | 0.013642 | 0.079559 | 0.007303 | 0.15628 | 0.25778
4635.5 | 0.27313 | 0 | 0.092236 | 0 | 0.01383 | 0.075223 | 0 | 0.007303 | 0.1514 | 0.61312 | 0 | 0 | 0 | 0.013642 | 0.071107 | 0.007303 | 0.1514 | 0.24445
4636.5 | 0.29263 | 0 | 0.090754 | 0 | 0.014195 | 0.50176 | 0.58274 | 0.007303 | 0.15628 | 1.6457 | 0 | 0 | 0 | 0.014002 | 0.49456 | 0.007303 | 0.15628 | 0.686
4637.5 | 0.30135 | 0 | 0.1074 | 0 | 0.036301 | 0.47821 | 0.49833 | 0.007303 | 0.16116 | 1.59 | 0 | 0 | 0 | 0.035809 | 0.46689 | 0.007303 | 0.16116 | 0.68412
4638.5 | 0.27247 | 0 | 0.09015 | 0 | 0.085225 | 0.14979 | 0 | 0.032303 | 0.1807 | 0.81063 | 0 | 0 | 0 | 0.08407 | 0.12406 | 0.032303 | 0.1807 | 0.42213
4639.5 | 0.31478 | 0 | 0.11016 | 0 | 0.10785 | 0.22791 | 0 | 0.012303 | 0.20512 | 0.97811 | 0 | 0 | 0 | 0.10639 | 0.18469 | 0.012303 | 0.20512 | 0.5095
4640.5 | 0.35148 | 0 | 0.11459 | 0 | 0.10633 | 0.28839 | 0 | 0.007303 | 0.21 | 1.0781 | 0 | 0 | 0 | 0.10489 | 0.24105 | 0.007303 | 0.21 | 0.56971
4641.5 | 0.481 | 0 | 0.14746 | 0 | 0.10124 | 0.35816 | 0 | 0.007303 | 0.21 | 1.3052 | 0 | 0 | 0 | 0.099868 | 0.30877 | 0.007303 | 0.21 | 0.62694
4642.5 | 0.69083 | 0 | 0.19464 | 0 | 0.098037 | 0.38276 | 0 | 0.007303 | 0.21 | 1.5836 | 0 | 0 | 0 | 0.096708 | 0.33954 | 0.007303 | 0.21 | 0.65456
4643.5 | 0.76528 | 0 | 0.2267 | 0 | 0.093599 | 0.40266 | 0 | 0.007303 | 0.21488 | 1.7104 | 0.022602 | 0.003104 | 0 | 0.09233 | 0.35121 | 0.007303 | 0.21488 | 0.69243
4644.5 | 0.93997 | 0 | 0.23124 | 0 | 0.090396 | 0.3911 | 0 | 0.007303 | 0.21977 | 1.8798 | 0.1644 | 0.036956 | 0 | 0.08917 | 0.33245 | 0.007303 | 0.21977 | 0.85652
4645.5 | 1.0243 | 0 | 0.28305 | 0 | 0.089453 | 0.35407 | 0 | 0.007303 | 0.21977 | 1.978 | 0.26665 | 0.066857 | 0 | 0.08824 | 0.30673 | 0.007303 | 0.21977 | 0.95655
4646.5 | 1.0693 | 0 | 0.29834 | 0 | 0.089382 | 0.33387 | 0 | 0.007303 | 0.21488 | 2.0131 | 0.33985 | 0.085946 | 0 | 0.088174 | 0.27522 | 0.007303 | 0.21488 | 1.0124
4647.5 | 1.1765 | 0 | 0.33284 | 0 | 0.089564 | 0.3297 | 1.1434 | 0.007303 | 0.22465 | 3.304 | 0.48466 | 0.12494 | 0 | 0.088385 | 0.28442 | 0.007303 | 0.22465 | 1.2404
4648.5 | 1.1404 | 0 | 0.3218 | 0 | 0.090455 | 0.37344 | 0 | 0.007303 | 0.23442 | 2.1678 | 0.42796 | 0.11225 | 0 | 0.089391 | 0.27877 | 0.007303 | 0.23442 | 1.1511
4649.5 | 1.2843 | 0 | 0.39219 | 0 | 0.093918 | 0.44797 | 0 | 0.032303 | 0.25395 | 2.5046 | 0.53395 | 0.13652 | 0 | 0.093204 | 0.29361 | 0.032303 | 0.25395 | 1.3509
4650.5 | 1.0866 | 0 | 0.32314 | 0 | 0.10409 | 0.4009 | 0 | 0.012303 | 0.25884 | 2.1859 | 0.45259 | 0.13506 | 0 | 0.10412 | 0.2805 | 0.012303 | 0.25884 | 1.2501
4651.5 | 0.91548 | 0 | 0.28877 | 0 | 0.12635 | 0.32766 | 0.4262 | 0.007303 | 0.24419 | 2.336 | 0.35374 | 0.099511 | 0 | 0.12734 | 0.26592 | 0.007303 | 0.24419 | 1.099
4652.5 | 0.72493 | 0 | 0.23375 | 0 | 0.1615 | 0.29869 | 0 | 0.007303 | 0.22953 | 1.6557 | 0.24014 | 0.070938 | 0 | 0.16283 | 0.26268 | 0.007303 | 0.22953 | 0.98034
4653.5 | 0.6098 | 0 | 0.17796 | 0 | 0.19863 | 0.29146 | 0 | 0.007303 | 0.21977 | 1.5049 | 0.14927 | 0.045734 | 0 | 0.19869 | 0.26574 | 0.007303 | 0.21977 | 0.8875
4654.5 | 0.53438 | 0 | 0.17639 | 0 | 0.15429 | 0.24334 | 0 | 0.007303 | 0.19535 | 1.3111 | 0.065924 | 0.020548 | 0 | 0.15271 | 0.22687 | 0.007303 | 0.19535 | 0.67449
4655.5 | 0.44663 | 0 | 0.15033 | 0 | 0.069629 | 0.16473 | 0 | 0.007303 | 0.17581 | 1.0144 | 0.002047 | 0.002662 | 0 | 0.068685 | 0.15341 | 0.007303 | 0.17581 | 0.41161
4656.5 | 0.38414 | 0 | 0.13015 | 0 | 0.034574 | 0.15646 | 0.39809 | 0.007303 | 0.17093 | 1.2816 | 0 | 0 | 0 | 0.034105 | 0.14926 | 0.007303 | 0.17093 | 0.36835
4657.5 | 0.33087 | 0 | 0.11308 | 0 | 0.020744 | 0.0958 | 0 | 0.007303 | 0.16116 | 0.72896 | 0 | 0 | 0 | 0.020463 | 0.088597 | 0.007303 | 0.16116 | 0.27853
4658.5 | 0.29464 | 0 | 0.1006 | 0 | 0.01383 | 0.083675 | 0 | 0.007303 | 0.15628 | 0.65633 | 0 | 0 | 0 | 0.013642 | 0.079559 | 0.007303 | 0.15628 | 0.25778
4659.5 | 0.26574 | 0 | 0.091234 | 0 | 0.01383 | 0.075223 | 0 | 0.007303 | 0.1514 | 0.60472 | 0 | 0 | 0 | 0.013642 | 0.071107 | 0.007303 | 0.1514 | 0.24445
4660.5 | 0.31268 | 0 | 0.10855 | 0 | 0.014195 | 0.083911 | 1.2714 | 0.007303 | 0.15628 | 1.9543 | 0 | 0 | 0 | 0.014002 | 0.076708 | 0.007303 | 0.15628 | 0.28955
4661.5 | 0.21654 | 0 | 0.075132 | 0 | 0.036301 | 0.095542 | 0 | 0.007303 | 0.16116 | 0.59198 | 0 | 0 | 0 | 0.035809 | 0.084223 | 0.007303 | 0.16116 | 0.2895
4662.5 | 0.1929 | 0 | 0.066679 | 0 | 0.085225 | 0.14979 | 0 | 0.032303 | 0.1807 | 0.70759 | 0 | 0 | 0 | 0.08407 | 0.12406 | 0.032303 | 0.1807 | 0.42761
4663.5 | 0.29206 | 0 | 0.10057 | 0 | 0.10785 | 0.22791 | 0.40876 | 0.012303 | 0.20512 | 1.3546 | 0 | 0 | 0 | 0.10639 | 0.18469 | 0.012303 | 0.20512 | 0.51631
4664.5 | 0.41042 | 0 | 0.1323 | 0 | 0.10633 | 0.65261 | 0.21255 | 0.007303 | 0.21 | 1.7315 | 0 | 0 | 0 | 0.10489 | 0.60528 | 0.007303 | 0.21 | 0.94074
4665.5 | 0.52227 | 0 | 0.15666 | 0 | 0.10124 | 0.44853 | 0.31767 | 0.007303 | 0.21 | 1.7637 | 0 | 0 | 0 | 0.099868 | 0.39914 | 0.007303 | 0.21 | 0.72431
4666.5 | 0.75925 | 0 | 0.21731 | 0 | 0.098037 | 0.38276 | 0 | 0.007303 | 0.21 | 1.6747 | 0 | 0 | 0 | 0.096708 | 0.33954 | 0.007303 | 0.21 | 0.65456
4667.5 | 0.77779 | 0 | 0.22936 | 0 | 0.093599 | 0.40266 | 0 | 0.007303 | 0.21488 | 1.7256 | 0 | 0 | 0 | 0.09233 | 0.35121 | 0.007303 | 0.21488 | 0.6722
4668.5 | 0.85769 | 0 | 0.21344 | 0 | 0.090396 | 0.3911 | 0 | 0.007303 | 0.21977 | 1.7797 | 0 | 0 | 0 | 0.08917 | 0.33245 | 0.007303 | 0.21977 | 0.64969
4669.5 | 0.95584 | 0 | 0.2694 | 0 | 0.089453 | 0.35407 | 0.157 | 0.007303 | 0.21977 | 2.0528 | 0 | 0 | 0 | 0.08824 | 0.30673 | 0.007303 | 0.21977 | 0.62304
4670.5 | 1.0462 | 0 | 0.29097 | 0 | 0.089382 | 0.33387 | 0.24267 | 0.007303 | 0.21488 | 2.2253 | 0.030637 | 0.005881 | 0 | 0.088174 | 0.27522 | 0.007303 | 0.21488 | 0.62857
4671.5 | 1.1137 | 0 | 0.33839 | 0 | 0.089564 | 0.38294 | 0 | 0.007303 | 0.22465 | 2.1566 | 0.091349 | 0.022354 | 0 | 0.088385 | 0.33766 | 0.007303 | 0.22465 | 0.77806
4672.5 | 1.1846 | 0 | 0.30469 | 0 | 0.090455 | 0.37344 | 0 | 0.007303 | 0.23442 | 2.1949 | 0.12999 | 0.040902 | 0 | 0.089391 | 0.27877 | 0.007303 | 0.23442 | 0.78283
4673.5 | 1.4006 | 0 | 0.4149 | 0 | 0.093918 | 0.52048 | 0 | 0.032303 | 0.25395 | 2.7162 | 0.13351 | 0.040584 | 0 | 0.093204 | 0.36613 | 0.032303 | 0.25395 | 0.92789
4674.5 | 1.2426 | 0 | 0.36491 | 0 | 0.10409 | 0.4009 | 0.5252 | 0.012303 | 0.25884 | 2.9089 | 0.17367 | 0.04945 | 0 | 0.10412 | 0.2805 | 0.012303 | 0.25884 | 0.89422
4675.5 | 1.0297 | 0 | 0.30725 | 0 | 0.12635 | 0.32766 | 0.40524 | 0.007303 | 0.24419 | 2.4477 | 0.10849 | 0.034525 | 0 | 0.12734 | 0.26592 | 0.007303 | 0.24419 | 0.79424
4676.5 | 0.84525 | 0 | 0.25434 | 0 | 0.1615 | 0.29869 | 0 | 0.007303 | 0.22953 | 1.7966 | 0.058189 | 0.017728 | 0 | 0.16283 | 0.26268 | 0.007303 | 0.22953 | 0.73926
4677.5 | 0.71449 | 0 | 0.22654 | 0 | 0.19863 | 0.29146 | 0 | 0.007303 | 0.21977 | 1.6582 | 0.010757 | 0.005189 | 0 | 0.19869 | 0.26574 | 0.007303 | 0.21977 | 0.70845
4678.5 | 0.59437 | 0 | 0.19272 | 0 | 0.15429 | 0.24334 | 0 | 0.007303 | 0.19535 | 1.3874 | 0 | 0 | 0 | 0.15271 | 0.22687 | 0.007303 | 0.19535 | 0.58871
4679.5 | 0.49064 | 0 | 0.14899 | 0 | 0.069629 | 0.16473 | 0 | 0.007303 | 0.17581 | 1.0571 | 0 | 0 | 0 | 0.068685 | 0.15341 | 0.007303 | 0.17581 | 0.40621
4680.5 | 0.41583 | 0 | 0.14002 | 0 | 0.034574 | 0.11099 | 0 | 0.007303 | 0.17093 | 0.87964 | 0 | 0 | 0 | 0.034105 | 0.10378 | 0.007303 | 0.17093 | 0.31712
4681.5 | 0.35811 | 0 | 0.12136 | 0 | 0.020744 | 0.092112 | 0 | 0.007303 | 0.16116 | 0.76079 | 0 | 0 | 0 | 0.020463 | 0.084908 | 0.007303 | 0.16116 | 0.27484
4682.5 | 0.31184 | 0 | 0.10653 | 0 | 0.01383 | 0.081216 | 0 | 0.007303 | 0.15628 | 0.677 | 0 | 0 | 0 | 0.013642 | 0.0771 | 0.007303 | 0.15628 | 0.26079
4683.5 | 0.27384 | 0 | 0.094276 | 0 | 0.01383 | 0.073994 | 0 | 0.007303 | 0.1514 | 0.61464 | 0 | 0 | 0 | 0.013642 | 0.069878 | 0.007303 | 0.1514 | 0.24322
4684.5 | 0.25168 | 0 | 0.085678 | 0 | 0.014195 | 0.081452 | 0 | 0.007303 | 0.15628 | 0.59659 | 0 | 0 | 0 | 0.014002 | 0.074249 | 0.007303 | 0.15628 | 0.25283
4685.5 | 0.24582 | 0 | 0.082861 | 0 | 0.036301 | 0.091854 | 0 | 0.007303 | 0.16116 | 0.6253 | 0 | 0 | 0 | 0.035809 | 0.080534 | 0.007303 | 0.16116 | 0.28581
4686.5 | 0.34585 | 0 | 0.11336 | 0 | 0.085225 | 0.13995 | 1.8261 | 0.032303 | 0.1807 | 2.7235 | 0 | 0 | 0 | 0.08407 | 0.11423 | 0.032303 | 0.1807 | 0.45611
4687.5 | 0.3356 | 0 | 0.11565 | 0 | 0.10785 | 0.20823 | 0.016007 | 0.012303 | 0.20512 | 1.0008 | 0 | 0 | 0 | 0.10639 | 0.16501 | 0.012303 | 0.20512 | 0.48982
4688.5 | 0.44302 | 0 | 0.13961 | 0 | 0.10633 | 0.25888 | 0 | 0.007303 | 0.21 | 1.1651 | 0 | 0 | 0 | 0.10489 | 0.21154 | 0.007303 | 0.21 | 0.53473
4689.5 | 0.58344 | 0 | 0.1757 | 0 | 0.10124 | 0.38755 | 0 | 0.007303 | 0.21 | 1.4652 | 0 | 0 | 0 | 0.099868 | 0.33816 | 0.007303 | 0.21 | 0.6635
4690.5 | 0.93511 | 0 | 0.26173 | 0 | 0.098037 | 0.39466 | 0.78954 | 0.007303 | 0.21 | 2.6964 | 0.010141 | 0.001008 | 0 | 0.096708 | 0.35144 | 0.007303 | 0.21 | 0.69908
4691.5 | 0.95817 | 0 | 0.25648 | 0 | 0.093599 | 0.40669 | 0.21571 | 0.007303 | 0.21488 | 2.1528 | 0.042765 | 0.011333 | 0 | 0.09233 | 0.35524 | 0.007303 | 0.21488 | 0.73688
4692.5 | 1.1217 | 0 | 0.30794 | 0 | 0.090396 | 0.34561 | 0 | 0.007303 | 0.21977 | 2.0927 | 0.19186 | 0.044872 | 0 | 0.08917 | 0.28696 | 0.007303 | 0.21977 | 0.84093
4693.5 | 1.3619 | 0 | 0.32265 | 0 | 0.089453 | 0.31288 | 1.0591 | 0.007303 | 0.21977 | 3.3731 | 0.43171 | 0.093127 | 0 | 0.08824 | 0.26554 | 0.007303 | 0.21977 | 1.1399
4694.5 | 1.3135 | 0 | 0.35776 | 0 | 0.089382 | 0.29883 | 0 | 0.007303 | 0.21488 | 2.2817 | 0.45472 | 0.11978 | 0 | 0.088174 | 0.24018 | 0.007303 | 0.21488 | 1.126
4695.5 | 1.3315 | 0 | 0.41596 | 0 | 0.089564 | 0.2922 | 0 | 0.007303 | 0.22465 | 2.3612 | 0.56167 | 0.13549 | 0 | 0.088385 | 0.24692 | 0.007303 | 0.22465 | 1.2654
4696.5 | 1.3505 | 0 | 0.3296 | 0 | 0.090455 | 0.33963 | 0 | 0.007303 | 0.23442 | 2.3519 | 0.6576 | 0.14432 | 0 | 0.089391 | 0.24496 | 0.007303 | 0.23442 | 1.379
4697.5 | 1.4546 | 0 | 0.43917 | 0 | 0.093918 | 0.41477 | 0.50868 | 0.032303 | 0.25395 | 3.1974 | 0.87269 | 0.22071 | 0 | 0.093204 | 0.26042 | 0.032303 | 0.25395 | 1.7467
4698.5 | 0.98576 | 0 | 0.33074 | 0 | 0.10409 | 0.36954 | 0 | 0.012303 | 0.25884 | 2.0613 | 0.6577 | 0.16954 | 0 | 0.10412 | 0.24915 | 0.012303 | 0.25884 | 1.4526
4699.5 | 0.75948 | 0 | 0.24908 | 0 | 0.12635 | 0.48602 | 0.48405 | 0.007303 | 0.24419 | 2.3565 | 0.56513 | 0.13382 | 0 | 0.12734 | 0.42428 | 0.007303 | 0.24419 | 1.5192
4700.5 | 0.62705 | 0 | 0.20924 | 0 | 0.1615 | 0.26673 | 0 | 0.007303 | 0.22953 | 1.5014 | 0.37214 | 0.12447 | 0 | 0.16283 | 0.23071 | 0.007303 | 0.22953 | 1.1344
4701.5 | 0.51316 | 0 | 0.17641 | 0 | 0.19863 | 0.25827 | 0 | 0.007303 | 0.21977 | 1.3735 | 0.24054 | 0.064331 | 0 | 0.19869 | 0.23254 | 0.007303 | 0.21977 | 0.96418
4702.5 | 0.4189 | 0 | 0.13397 | 0 | 0.15429 | 0.21629 | 0 | 0.007303 | 0.19535 | 1.1261 | 0.17894 | 0.054665 | 0 | 0.15271 | 0.19983 | 0.007303 | 0.19535 | 0.7898
4703.5 | 0.3707 | 0 | 0.11928 | 0 | 0.069629 | 0.14998 | 0.62658 | 0.007303 | 0.17581 | 1.5193 | 0.16977 | 0.037421 | 0 | 0.068685 | 0.13866 | 0.007303 | 0.17581 | 0.61604
4704.5 | 0.28517 | 0 | 0.11173 | 0 | 0.034574 | 0.10484 | 0.22823 | 0.007303 | 0.17093 | 0.94277 | 0.090265 | 0.039596 | 0 | 0.034105 | 0.097634 | 0.007303 | 0.17093 | 0.44083
4705.5 | 0.2458 | 0 | 0.085867 | 0 | 0.020744 | 0.092112 | 0 | 0.007303 | 0.16116 | 0.61299 | 0.032394 | 0.012495 | 0 | 0.020463 | 0.084908 | 0.007303 | 0.16116 | 0.3252
4706.5 | 0.22401 | 0 | 0.077155 | 0 | 0.01383 | 0.081216 | 0 | 0.007303 | 0.15628 | 0.55979 | 0 | 0.000158 | 0 | 0.013642 | 0.0771 | 0.007303 | 0.15628 | 0.25548
4707.5 | 0.20588 | 0 | 0.071224 | 0 | 0.01383 | 0.073994 | 0 | 0.007303 | 0.1514 | 0.52363 | 0 | 0 | 0 | 0.013642 | 0.069878 | 0.007303 | 0.1514 | 0.24322
4708.5 | 0.18892 | 0 | 0.065655 | 0 | 0.014195 | 0.081452 | 0 | 0.007303 | 0.15628 | 0.5138 | 0 | 0 | 0 | 0.014002 | 0.074249 | 0.007303 | 0.15628 | 0.25283
4709.5 | 0.18523 | 0 | 0.063793 | 0 | 0.036301 | 0.091854 | 0 | 0.007303 | 0.16116 | 0.54565 | 0 | 0 | 0 | 0.035809 | 0.080534 | 0.007303 | 0.16116 | 0.28581
4710.5 | 0.17163 | 0 | 0.059319 | 0 | 0.085225 | 0.13995 | 0 | 0.032303 | 0.1807 | 0.66913 | 0 | 0 | 0 | 0.08407 | 0.11423 | 0.032303 | 0.1807 | 0.41844
4711.5 | 0.24557 | 0 | 0.084709 | 0 | 0.10785 | 0.20823 | 0.44627 | 0.012303 | 0.20512 | 1.3101 | 0.046227 | 0.00992 | 0 | 0.10639 | 0.16501 | 0.012303 | 0.20512 | 0.55196
4712.5 | 0.31994 | 0 | 0.10457 | 0 | 0.10633 | 0.25888 | 0 | 0.007303 | 0.21 | 1.007 | 0.15626 | 0.041433 | 0 | 0.10489 | 0.21154 | 0.007303 | 0.21 | 0.73242
4713.5 | 0.50128 | 0 | 0.1501 | 0 | 0.10124 | 0.31636 | 0.45338 | 0.007303 | 0.21 | 1.7397 | 0.3433 | 0.075871 | 0 | 0.099868 | 0.26697 | 0.007303 | 0.21 | 1.0233
4714.5 | 0.76637 | 0 | 0.21988 | 0 | 0.098037 | 0.33481 | 0.37207 | 0.007303 | 0.21 | 2.0085 | 0.51327 | 0.13222 | 0 | 0.096708 | 0.29159 | 0.007303 | 0.21 | 1.2629
4715.5 | 0.83911 | 0 | 0.23702 | 0 | 0.093599 | 0.35286 | 0 | 0.007303 | 0.21488 | 1.7448 | 0.44374 | 0.11503 | 0 | 0.09233 | 0.30141 | 0.007303 | 0.21488 | 1.1764
4716.5 | 1.0796 | 0 | 0.28167 | 0 | 0.090396 | 0.9762 | 0.84687 | 0.007303 | 0.21977 | 3.5018 | 0.6105 | 0.12703 | 0 | 0.08917 | 0.91755 | 0.007303 | 0.21977 | 1.9858
4717.5 | 1.2006 | 0 | 0.32575 | 0 | 0.089453 | 0.31288 | 0.090394 | 0.007303 | 0.21977 | 2.2462 | 0.64812 | 0.15595 | 0 | 0.08824 | 0.26554 | 0.007303 | 0.21977 | 1.3914
4718.5 | 1.3251 | 0 | 0.3332 | 0 | 0.089382 | 0.29883 | 0 | 0.007303 | 0.21488 | 2.2687 | 0.74106 | 0.17235 | 0 | 0.088174 | 0.24018 | 0.007303 | 0.21488 | 1.4706
4719.5 | 1.4058 | 0 | 0.33472 | 0 | 0.089564 | 0.2922 | 0 | 0.007303 | 0.22465 | 2.3543 | 0.80114 | 0.18663 | 0 | 0.088385 | 0.24692 | 0.007303 | 0.22465 | 1.556
4720.5 | 1.1299 | 0 | 0.38428 | 0 | 0.090455 | 0.33963 | 0 | 0.007303 | 0.23442 | 2.186 | 0.8563 | 0.21806 | 0 | 0.089391 | 0.24496 | 0.007303 | 0.23442 | 1.6514
4721.5 | 0.81366 | 0 | 0.26211 | 0 | 0.093918 | 0.41477 | 0.48699 | 0.032303 | 0.25395 | 2.3577 | 0.93344 | 0.20239 | 0 | 0.093204 | 0.26042 | 0.032303 | 0.25395 | 1.7893
4722.5 | 0.68319 | 0 | 0.20502 | 0 | 0.10409 | 0.36954 | 0 | 0.012303 | 0.25884 | 1.633 | 0.89022 | 0.23498 | 0 | 0.10412 | 0.24915 | 0.012303 | 0.25884 | 1.7506
4723.5 | 0.58845 | 0 | 0.19958 | 0 | 0.12635 | 0.29631 | 0 | 0.007303 | 0.24419 | 1.4622 | 0.76408 | 0.1917 | 0 | 0.12734 | 0.23457 | 0.007303 | 0.24419 | 1.576
4724.5 | 0.51019 | 0 | 0.17192 | 0 | 0.1615 | 0.26673 | 0 | 0.007303 | 0.22953 | 1.3472 | 0.63008 | 0.16126 | 0 | 0.16283 | 0.23071 | 0.007303 | 0.22953 | 1.4227
4725.5 | 0.45368 | 0 | 0.15314 | 0 | 0.19863 | 0.25827 | 0.15786 | 0.007303 | 0.21977 | 1.4486 | 0.52899 | 0.13778 | 0 | 0.19869 | 0.23254 | 0.007303 | 0.21977 | 1.3261
4726.5 | 0.3984 | 0 | 0.13505 | 0 | 0.15429 | 0.21629 | 0.23522 | 0.007303 | 0.19535 | 1.3419 | 0.42362 | 0.10496 | 0 | 0.15271 | 0.19983 | 0.007303 | 0.19535 | 1.0902
4727.5 | 0.3497 | 0 | 0.1188 | 0 | 0.069629 | 0.14998 | 0 | 0.007303 | 0.17581 | 0.87122 | 0.32184 | 0.09028 | 0 | 0.068685 | 0.13866 | 0.007303 | 0.17581 | 0.80358
4728.5 | 0.43498 | 0 | 0.14531 | 0 | 0.034574 | 0.10484 | 1.7111 | 0.007303 | 0.17093 | 2.609 | 0.36089 | 0.10177 | 0 | 0.034105 | 0.097634 | 0.007303 | 0.17093 | 0.81941
4729.5 | 0.29057 | 0 | 0.099259 | 0 | 0.020744 | 0.092112 | 0 | 0.007303 | 0.16116 | 0.67115 | 0.16626 | 0.048643 | 0 | 0.020463 | 0.084908 | 0.007303 | 0.16116 | 0.48974
4730.5 | 0.25392 | 0 | 0.088211 | 0 | 0.01383 | 0.081216 | 0 | 0.007303 | 0.15628 | 0.60076 | 0.11224 | 0.033699 | 0 | 0.013642 | 0.0771 | 0.007303 | 0.15628 | 0.40127
4731.5 | 0.23264 | 0 | 0.080439 | 0 | 0.01383 | 0.073994 | 0 | 0.007303 | 0.1514 | 0.5596 | 0.069987 | 0.021499 | 0 | 0.013642 | 0.069878 | 0.007303 | 0.1514 | 0.3347
4732.5 | 0.23304 | 0 | 0.079892 | 0 | 0.014195 | 0.081452 | 0 | 0.007303 | 0.15628 | 0.57216 | 0.039454 | 0.013007 | 0 | 0.014002 | 0.074249 | 0.007303 | 0.15628 | 0.31132
4733.5 | 0.23386 | 0 | 0.079852 | 0 | 0.036301 | 0.091854 | 0 | 0.007303 | 0.16116 | 0.61033 | 0.007267 | 0.002985 | 0 | 0.035809 | 0.080534 | 0.007303 | 0.16116 | 0.29606
4734.5 | 0.21745 | 0 | 0.075148 | 0 | 0.085225 | 0.13995 | 0 | 0.032303 | 0.1807 | 0.73078 | 0.027082 | 0.006307 | 0 | 0.08407 | 0.11423 | 0.032303 | 0.1807 | 0.44569
4735.5 | 0.25972 | 0 | 0.086299 | 0 | 0.10785 | 0.20823 | 0 | 0.012303 | 0.20512 | 0.87953 | 0.10526 | 0.027988 | 0 | 0.10639 | 0.16501 | 0.012303 | 0.20512 | 0.62854
4736.5 | 0.25703 | 0 | 0.087542 | 0 | 0.10633 | 0.25888 | 0.42714 | 0.007303 | 0.21 | 1.3542 | 0.19997 | 0.051082 | 0 | 0.10489 | 0.21154 | 0.007303 | 0.21 | 0.78578
4737.5 | 0.26468 | 0 | 0.087974 | 0 | 0.10124 | 0.31636 | 0 | 0.007303 | 0.21 | 0.98756 | 0.31512 | 0.074602 | 0 | 0.099868 | 0.26697 | 0.007303 | 0.21 | 0.98069
4738.5 | 0.31389 | 0 | 0.11291 | 0 | 0.098037 | 0.33481 | 0 | 0.007303 | 0.21 | 1.077 | 0.5709 | 0.1359 | 0 | 0.096708 | 0.29159 | 0.007303 | 0.21 | 1.3134
4739.5 | 0.41638 | 0 | 0.13481 | 0 | 0.093599 | 0.35286 | 0 | 0.007303 | 0.21488 | 1.2198 | 0.52981 | 0.12987 | 0 | 0.09233 | 0.30141 | 0.007303 | 0.21488 | 1.2832
4740.5 | 0.53704 | 0 | 0.1431 | 0 | 0.090396 | 0.34561 | 0.4426 | 0.007303 | 0.21977 | 1.7858 | 0.65569 | 0.13939 | 0 | 0.08917 | 0.28696 | 0.007303 | 0.21977 | 1.4055
4741.5 | 0.59625 | 0 | 0.18438 | 0 | 0.089453 | 0.31288 | 0 | 0.007303 | 0.21977 | 1.41 | 0.75018 | 0.1742 | 0 | 0.08824 | 0.26554 | 0.007303 | 0.21977 | 1.512
4742.5 | 0.63365 | 0 | 0.19298 | 0 | 0.089382 | 0.29883 | 0 | 0.007303 | 0.21488 | 1.437 | 0.80875 | 0.18775 | 0 | 0.088174 | 0.24018 | 0.007303 | 0.21488 | 1.548
4743.5 | 0.6703 | 0 | 0.20563 | 0 | 0.089564 | 0.2922 | 0 | 0.007303 | 0.22465 | 1.4896 | 0.89708 | 0.22385 | 0 | 0.088385 | 0.24692 | 0.007303 | 0.22465 | 1.6892
4744.5 | 0.71993 | 0 | 0.21705 | 0 | 0.090455 | 0.33963 | 0 | 0.007303 | 0.23442 | 1.6088 | 0.95083 | 0.22188 | 0 | 0.089391 | 0.24496 | 0.007303 | 0.23442 | 1.7498
4745.5 | 0.67663 | 0 | 0.24564 | 0 | 0.093918 | 0.41477 | 0 | 0.032303 | 0.25395 | 1.7172 | 0.93902 | 0.22227 | 0 | 0.093204 | 0.26042 | 0.032303 | 0.25395 | 1.8076
4746.5 | 0.58021 | 0 | 0.16749 | 0 | 0.10409 | 0.36954 | 0.42242 | 0.012303 | 0.25884 | 1.9149 | 0.90068 | 0.22023 | 0 | 0.10412 | 0.24915 | 0.012303 | 0.25884 | 1.7463
4747.5 | 0.54924 | 0 | 0.18226 | 0 | 0.12635 | 0.29631 | 0.45626 | 0.007303 | 0.24419 | 1.8619 | 0.78463 | 0.18064 | 0 | 0.12734 | 0.23457 | 0.007303 | 0.24419 | 1.5918
4748.5 | 0.46575 | 0 | 0.15907 | 0 | 0.1615 | 0.26673 | 0 | 0.007303 | 0.22953 | 1.2899 | 0.61681 | 0.17472 | 0 | 0.16283 | 0.23071 | 0.007303 | 0.22953 | 1.4284
4749.5 | 0.41351 | 0 | 0.14084 | 0 | 0.19863 | 0.30236 | 0 | 0.007303 | 0.21977 | 1.2824 | 0.51886 | 0.12409 | 0 | 0.19869 | 0.27664 | 0.007303 | 0.21977 | 1.3527
4750.5 | 0.35703 | 0 | 0.12324 | 0 | 0.15429 | 0.2229 | 0 | 0.007303 | 0.19535 | 1.0601 | 0.39953 | 0.11893 | 0 | 0.15271 | 0.20644 | 0.007303 | 0.19535 | 1.0813
4751.5 | 0.29663 | 0 | 0.10407 | 0 | 0.069629 | 0.14998 | 0.39336 | 0.007303 | 0.17581 | 1.1968 | 0.27968 | 0.072774 | 0 | 0.068685 | 0.13866 | 0.007303 | 0.17581 | 0.74392
4752.5 | 0.25592 | 0 | 0.08941 | 0 | 0.034574 | 0.10484 | 0 | 0.007303 | 0.17093 | 0.66297 | 0.20695 | 0.059754 | 0 | 0.034105 | 0.097634 | 0.007303 | 0.17093 | 0.58314
4753.5 | 0.2257 | 0 | 0.07923 | 0 | 0.020744 | 0.092112 | 0 | 0.007303 | 0.16116 | 0.58626 | 0.15105 | 0.044172 | 0 | 0.020463 | 0.084908 | 0.007303 | 0.16116 | 0.47006
4754.5 | 0.19559 | 0 | 0.069306 | 0 | 0.01383 | 0.081216 | 0 | 0.007303 | 0.15628 | 0.52352 | 0.10191 | 0.030512 | 0 | 0.013642 | 0.0771 | 0.007303 | 0.15628 | 0.38774
4755.5 | 0.17854 | 0 | 0.062312 | 0 | 0.01383 | 0.073994 | 0 | 0.007303 | 0.1514 | 0.48738 | 0.07056 | 0.020897 | 0 | 0.013642 | 0.069878 | 0.007303 | 0.1514 | 0.33468
4756.5 | 0.16751 | 0 | 0.058785 | 0 | 0.014195 | 0.081452 | 0 | 0.007303 | 0.15628 | 0.48552 | 0.042377 | 0.013535 | 0 | 0.014002 | 0.074249 | 0.007303 | 0.15628 | 0.31422
4757.5 | 0.16475 | 0 | 0.057174 | 0 | 0.036301 | 0.091854 | 0 | 0.007303 | 0.16116 | 0.51855 | 0.018437 | 0.006119 | 0 | 0.035809 | 0.080534 | 0.007303 | 0.16116 | 0.31037
4758.5 | 0.17357 | 0 | 0.062108 | 0 | 0.085225 | 0.13995 | 1.0311 | 0.032303 | 0.1807 | 1.705 | 0.12727 | 0.030583 | 0 | 0.08407 | 0.11423 | 0.032303 | 0.1807 | 0.59453
4759.5 | 0.21932 | 0 | 0.076725 | 0 | 0.10785 | 0.20823 | 0 | 0.012303 | 0.20512 | 0.82954 | 0.12915 | 0.03689 | 0 | 0.10639 | 0.16501 | 0.012303 | 0.20512 | 0.65586
4760.5 | 0.37284 | 0 | 0.11661 | 0 | 0.10633 | 0.25888 | 0.73891 | 0.007303 | 0.21 | 1.8109 | 0.31856 | 0.075941 | 0 | 0.10489 | 0.21154 | 0.007303 | 0.21 | 0.96195
4761.5 | 0.47138 | 0 | 0.15996 | 0 | 0.10124 | 0.42077 | 1.9022 | 0.007303 | 0.21 | 3.2728 | 0.43151 | 0.11547 | 0 | 0.099868 | 0.37138 | 0.007303 | 0.21 | 1.2752
4762.5 | 0.57098 | 0 | 0.1783 | 0 | 0.098037 | 0.71417 | 0.48808 | 0.007303 | 0.21 | 2.2669 | 0.60335 | 0.14741 | 0 | 0.096708 | 0.67095 | 0.007303 | 0.21 | 1.7492
4763.5 | 0.61675 | 0 | 0.18525 | 0 | 0.093599 | 0.35286 | 0 | 0.007303 | 0.21488 | 1.4707 | 0.53429 | 0.11518 | 0 | 0.09233 | 0.30141 | 0.007303 | 0.21488 | 1.2664
4764.5 | 0.76243 | 0 | 0.21546 | 0 | 0.090396 | 0.34561 | 0 | 0.007303 | 0.21977 | 1.641 | 0.63668 | 0.16075 | 0 | 0.08917 | 0.28696 | 0.007303 | 0.21977 | 1.4016
4765.5 | 0.88343 | 0 | 0.23311 | 0 | 0.089453 | 0.31288 | 0 | 0.007303 | 0.21977 | 1.7459 | 0.72359 | 0.15417 | 0 | 0.08824 | 0.26554 | 0.007303 | 0.21977 | 1.4651
4766.5 | 0.971 | 0 | 0.30349 | 0 | 0.089382 | 0.29883 | 0 | 0.007303 | 0.21488 | 1.8849 | 0.79184 | 0.18341 | 0 | 0.088174 | 0.24018 | 0.007303 | 0.21488 | 1.5268
4767.5 | 1.0388 | 0 | 0.27708 | 0 | 0.089564 | 0.2922 | 0 | 0.007303 | 0.22465 | 1.9296 | 0.85716 | 0.19944 | 0 | 0.088385 | 0.24692 | 0.007303 | 0.22465 | 1.6304
4768.5 | 1.0929 | 0 | 0.34652 | 0 | 0.090455 | 0.33963 | 0.93141 | 0.007303 | 0.23442 | 3.0426 | 0.94494 | 0.21786 | 0 | 0.089391 | 0.24496 | 0.007303 | 0.23442 | 1.7534
4769.5 | 1.1519 | 0 | 0.31299 | 0 | 0.093918 | 0.41477 | 0 | 0.032303 | 0.25395 | 2.2598 | 0.93733 | 0.24655 | 0 | 0.093204 | 0.26042 | 0.032303 | 0.25395 | 1.8302
4770.5 | 1.0535 | 0 | 0.34424 | 0 | 0.10409 | 0.36954 | 0 | 0.012303 | 0.25884 | 2.1425 | 0.90949 | 0.21513 | 0 | 0.10412 | 0.24915 | 0.012303 | 0.25884 | 1.75
4771.5 | 0.96089 | 0 | 0.30142 | 0 | 0.12635 | 0.29631 | 0.42392 | 0.007303 | 0.24419 | 2.3604 | 0.80519 | 0.20066 | 0 | 0.12734 | 0.23457 | 0.007303 | 0.24419 | 1.636
4772.5 | 0.75533 | 0 | 0.23557 | 0 | 0.1615 | 0.26673 | 0 | 0.007303 | 0.22953 | 1.656 | 0.6159 | 0.16065 | 0 | 0.16283 | 0.23071 | 0.007303 | 0.22953 | 1.4134
4773.5 | 0.61233 | 0 | 0.20214 | 0 | 0.19863 | 0.25827 | 0 | 0.007303 | 0.21977 | 1.4984 | 0.51697 | 0.12435 | 0 | 0.19869 | 0.23254 | 0.007303 | 0.21977 | 1.3006
4774.5 | 0.49844 | 0 | 0.15469 | 0 | 0.15429 | 0.21629 | 0.39312 | 0.007303 | 0.19535 | 1.6195 | 0.40727 | 0.11263 | 0 | 0.15271 | 0.19983 | 0.007303 | 0.19535 | 1.0761
4775.5 | 0.40272 | 0 | 0.1395 | 0 | 0.069629 | 0.14998 | 0 | 0.007303 | 0.17581 | 0.94495 | 0.30404 | 0.085785 | 0 | 0.068685 | 0.13866 | 0.007303 | 0.17581 | 0.78129
4776.5 | 0.32856 | 0 | 0.11445 | 0 | 0.034574 | 0.10484 | 0 | 0.007303 | 0.17093 | 0.76066 | 0.23033 | 0.066084 | 0 | 0.034105 | 0.097634 | 0.007303 | 0.17093 | 0.61286
4777.5 | 0.27996 | 0 | 0.097063 | 0 | 0.020744 | 0.092112 | 0 | 0.007303 | 0.16116 | 0.65834 | 0.1701 | 0.049464 | 0 | 0.020463 | 0.084908 | 0.007303 | 0.16116 | 0.4944
4778.5 | 0.24244 | 0 | 0.084509 | 0 | 0.01383 | 0.081216 | 0 | 0.007303 | 0.15628 | 0.58558 | 0.11458 | 0.034647 | 0 | 0.013642 | 0.0771 | 0.007303 | 0.15628 | 0.40455
4779.5 | 0.21583 | 0 | 0.074935 | 0 | 0.01383 | 0.073994 | 0 | 0.007303 | 0.1514 | 0.53729 | 0.076128 | 0.02283 | 0 | 0.013642 | 0.069878 | 0.007303 | 0.1514 | 0.34218
4780.5 | 0.20156 | 0 | 0.069605 | 0 | 0.014195 | 0.081452 | 0 | 0.007303 | 0.15628 | 0.5304 | 0.050989 | 0.015891 | 0 | 0.014002 | 0.074249 | 0.007303 | 0.15628 | 0.31971
4781.5 | 0.20589 | 0 | 0.07052 | 0 | 0.036301 | 0.21592 | 0 | 0.007303 | 0.16116 | 0.6971 | 0.040561 | 0.012362 | 0 | 0.035809 | 0.2046 | 0.007303 | 0.16116 | 0.46827
4782.5 | 0.17671 | 0 | 0.06135 | 0 | 0.085225 | 0.13995 | 0 | 0.032303 | 0.1807 | 0.67624 | 0.051243 | 0.012054 | 0 | 0.08407 | 0.11423 | 0.032303 | 0.1807 | 0.47559
4783.5 | 0.24184 | 0 | 0.084105 | 0 | 0.10785 | 0.20823 | 0.41867 | 0.012303 | 0.20512 | 1.2781 | 0.14237 | 0.039983 | 0 | 0.10639 | 0.16501 | 0.012303 | 0.20512 | 0.67773
4784.5 | 0.36265 | 0 | 0.11685 | 0 | 0.10633 | 0.73015 | 0.45964 | 0.007303 | 0.21 | 1.9929 | 0.24862 | 0.065226 | 0 | 0.10489 | 0.68282 | 0.007303 | 0.21 | 1.3322
4785.5 | 0.45779 | 0 | 0.13979 | 0 | 0.10124 | 0.31636 | 0 | 0.007303 | 0.21 | 1.2325 | 0.28566 | 0.07164 | 0 | 0.099868 | 0.26697 | 0.007303 | 0.21 | 0.94244
4786.5 | 0.70174 | 0 | 0.20576 | 0 | 0.098037 | 0.33481 | 0 | 0.007303 | 0.21 | 1.5576 | 0.5418 | 0.13014 | 0 | 0.096708 | 0.29159 | 0.007303 | 0.21 | 1.2846
4787.5 | 0.77 | 0 | 0.21918 | 0 | 0.093599 | 0.36675 | 0 | 0.007303 | 0.21488 | 1.6717 | 0.51274 | 0.12391 | 0 | 0.09233 | 0.3153 | 0.007303 | 0.21488 | 1.2675
4788.5 | 0.90457 | 0 | 0.24897 | 0 | 0.090396 | 0.34561 | 0 | 0.007303 | 0.21977 | 1.8166 | 0.61463 | 0.12714 | 0 | 0.08917 | 0.28696 | 0.007303 | 0.21977 | 1.3517
4789.5 | 1.0137 | 0 | 0.2606 | 0 | 0.089453 | 0.31288 | 0 | 0.007303 | 0.21977 | 1.9038 | 0.72423 | 0.16719 | 0 | 0.08824 | 0.26554 | 0.007303 | 0.21977 | 1.4733
4790.5 | 1.1214 | 0 | 0.31019 | 0 | 0.089382 | 0.29883 | 0 | 0.007303 | 0.21488 | 2.0419 | 0.83867 | 0.19054 | 0 | 0.088174 | 0.24018 | 0.007303 | 0.21488 | 1.5808
4791.5 | 1.2508 | 0 | 0.33892 | 0 | 0.089564 | 0.2922 | 0.40452 | 0.007303 | 0.22465 | 2.608 | 0.95899 | 0.23316 | 0 | 0.088385 | 0.24692 | 0.007303 | 0.22465 | 1.7604
4792.5 | 1.3024 | 0 | 0.38938 | 0 | 0.090455 | 0.33963 | 0 | 0.007303 | 0.23442 | 2.3635 | 0.96963 | 0.20375 | 0 | 0.089391 | 0.24496 | 0.007303 | 0.23442 | 1.7559
4793.5 | 1.467 | 0 | 0.40529 | 0 | 0.093918 | 0.41477 | 0 | 0.032303 | 0.25395 | 2.6673 | 0.94509 | 0.22227 | 0 | 0.093204 | 0.26042 | 0.032303 | 0.25395 | 1.8146
4794.5 | 1.1987 | 0 | 0.36164 | 0 | 0.10409 | 0.36954 | 0 | 0.012303 | 0.25884 | 2.3051 | 0.9104 | 0.23901 | 0 | 0.10412 | 0.24915 | 0.012303 | 0.25884 | 1.7748
4795.5 | 1.015 | 0 | 0.30648 | 0 | 0.12635 | 0.29631 | 0.52784 | 0.007303 | 0.24419 | 2.5235 | 0.78075 | 0.19602 | 0 | 0.12734 | 0.23457 | 0.007303 | 0.24419 | 1.6036
4796.5 | 0.81662 | 0 | 0.25596 | 0 | 0.1615 | 0.26673 | 0 | 0.007303 | 0.22953 | 1.7376 | 0.56059 | 0.15599 | 0 | 0.16283 | 0.23071 | 0.007303 | 0.22953 | 1.348
4797.5 | 0.66955 | 0 | 0.21042 | 0 | 0.19863 | 0.25827 | 0 | 0.007303 | 0.21977 | 1.5639 | 0.41385 | 0.10512 | 0 | 0.19869 | 0.23254 | 0.007303 | 0.21977 | 1.1783
4798.5 | 0.5549 | 0 | 0.16863 | 0 | 0.15429 | 0.21629 | 0 | 0.007303 | 0.19535 | 1.2968 | 0.31617 | 0.093447 | 0 | 0.15271 | 0.19983 | 0.007303 | 0.19535 | 0.96581
4799.5 | 0.45541 | 0 | 0.15429 | 0 | 0.069629 | 0.14998 | 0 | 0.007303 | 0.17581 | 1.0124 | 0.22785 | 0.06835 | 0 | 0.068685 | 0.13866 | 0.007303 | 0.17581 | 0.69319
4800.5 | 0.37715 | 0 | 0.12864 | 0 | 0.034574 | 0.10484 | 0 | 0.007303 | 0.17093 | 0.82344 | 0.16634 | 0.049388 | 0 | 0.034105 | 0.097634 | 0.007303 | 0.17093 | 0.5267
4801.5 | 0.32547 | 0 | 0.11058 | 0 | 0.020744 | 0.0958 | 0 | 0.007303 | 0.16116 | 0.72106 | 0.11761 | 0.035513 | 0 | 0.020463 | 0.088597 | 0.007303 | 0.16116 | 0.43165
4802.5 | 0.28505 | 0 | 0.097401 | 0 | 0.01383 | 0.083675 | 0 | 0.007303 | 0.15628 | 0.64354 | 0.07505 | 0.023061 | 0 | 0.013642 | 0.079559 | 0.007303 | 0.15628 | 0.3559
4803.5 | 0.25579 | 0 | 0.087188 | 0 | 0.01383 | 0.075223 | 0 | 0.007303 | 0.1514 | 0.59073 | 0.042044 | 0.013746 | 0 | 0.013642 | 0.071107 | 0.007303 | 0.1514 | 0.30024
4804.5 | 0.23376 | 0 | 0.080107 | 0 | 0.014195 | 0.083911 | 0.39882 | 0.007303 | 0.15628 | 0.97437 | 0.009012 | 0.00392 | 0 | 0.014002 | 0.076708 | 0.007303 | 0.15628 | 0.27375
4805.5 | 0.22183 | 0 | 0.075512 | 0 | 0.036301 | 0.095542 | 0 | 0.007303 | 0.16116 | 0.59766 | 0 | 0 | 0 | 0.035809 | 0.084223 | 0.007303 | 0.16116 | 0.2895
4806.5 | 0.21193 | 0 | 0.072285 | 0 | 0.085225 | 0.14979 | 0 | 0.032303 | 0.1807 | 0.73223 | 0 | 0 | 0 | 0.08407 | 0.12406 | 0.032303 | 0.1807 | 0.42795
4807.5 | 0.37037 | 0 | 0.12686 | 0 | 0.10785 | 0.22791 | 1.8879 | 0.012303 | 0.20512 | 2.9383 | 0.17442 | 0.046933 | 0 | 0.10639 | 0.18469 | 0.012303 | 0.20512 | 0.77734
4808.5 | 0.35909 | 0 | 0.11695 | 0 | 0.10633 | 0.28839 | 0.012627 | 0.007303 | 0.21 | 1.1007 | 0.11238 | 0.032595 | 0 | 0.10489 | 0.24105 | 0.007303 | 0.21 | 0.71487
4809.5 | 0.52515 | 0 | 0.15488 | 0 | 0.10124 | 0.35816 | 0 | 0.007303 | 0.21 | 1.3567 | 0.17102 | 0.045981 | 0 | 0.099868 | 0.30877 | 0.007303 | 0.21 | 0.84395
4810.5 | 0.86904 | 0 | 0.24047 | 0 | 0.098037 | 0.38276 | 0 | 0.007303 | 0.21 | 1.8076 | 0.30393 | 0.079415 | 0 | 0.096708 | 0.33954 | 0.007303 | 0.21 | 1.0379
4811.5 | 1.0357 | 0 | 0.27885 | 0 | 0.093599 | 0.40266 | 1.2477 | 0.007303 | 0.21488 | 3.2807 | 0.42092 | 0.10745 | 0 | 0.09233 | 0.35121 | 0.007303 | 0.21488 | 1.2247
4812.5 | 1.1897 | 0 | 0.30767 | 0 | 0.090396 | 0.3911 | 0.632 | 0.007303 | 0.21977 | 2.8379 | 0.4733 | 0.11189 | 0 | 0.08917 | 0.33245 | 0.007303 | 0.21977 | 1.2553
4813.5 | 1.2747 | 0 | 0.30471 | 0 | 0.089453 | 0.35407 | 0 | 0.007303 | 0.21977 | 2.25 | 0.47895 | 0.12183 | 0 | 0.08824 | 0.30673 | 0.007303 | 0.21977 | 1.2294
4814.5 | 1.3677 | 0 | 0.3997 | 0 | 0.089382 | 0.33387 | 0 | 0.007303 | 0.21488 | 2.4128 | 0.53628 | 0.13579 | 0 | 0.088174 | 0.27522 | 0.007303 | 0.21488 | 1.2587
4815.5 | 1.3662 | 0 | 0.35857 | 0 | 0.089564 | 0.3297 | 0 | 0.007303 | 0.22465 | 2.376 | 0.58284 | 0.16091 | 0 | 0.088385 | 0.28442 | 0.007303 | 0.22465 | 1.3495
4816.5 | 1.3607 | 0 | 0.34213 | 0 | 0.090455 | 0.37344 | 0 | 0.007303 | 0.23442 | 2.4085 | 0.6008 | 0.14226 | 0 | 0.089391 | 0.27877 | 0.007303 | 0.23442 | 1.3539
4817.5 | 1.5119 | 0 | 0.44673 | 0 | 0.093918 | 0.5007 | 0.45538 | 0.032303 | 0.25395 | 3.2948 | 0.65231 | 0.18865 | 0 | 0.093204 | 0.34634 | 0.032303 | 0.25395 | 1.5744
4818.5 | 1.3285 | 0 | 0.39345 | 0 | 0.10409 | 1.1011 | 0.52535 | 0.012303 | 0.25884 | 3.7237 | 0.61486 | 0.16217 | 0 | 0.10412 | 0.98072 | 0.012303 | 0.25884 | 2.1531
4819.5 | 1.0653 | 0 | 0.32027 | 0 | 0.12635 | 0.41066 | 0.39245 | 0.007303 | 0.24419 | 2.5665 | 0.45256 | 0.12932 | 0 | 0.12734 | 0.34892 | 0.007303 | 0.24419 | 1.3164
4820.5 | 0.88154 | 0 | 0.26177 | 0 | 0.1615 | 0.29869 | 0 | 0.007303 | 0.22953 | 1.8403 | 0.3227 | 0.093695 | 0 | 0.16283 | 0.26268 | 0.007303 | 0.22953 | 1.0797
4821.5 | 0.76525 | 0 | 0.23823 | 0 | 0.19863 | 0.29146 | 0 | 0.007303 | 0.21977 | 1.7206 | 0.23587 | 0.069812 | 0 | 0.19869 | 0.26574 | 0.007303 | 0.21977 | 1.0042
4822.5 | 0.63236 | 0 | 0.18791 | 0 | 0.15429 | 0.24334 | 0 | 0.007303 | 0.19535 | 1.4206 | 0.14077 | 0.044444 | 0 | 0.15271 | 0.22687 | 0.007303 | 0.19535 | 0.76845
4823.5 | 0.51679 | 0 | 0.17228 | 0 | 0.069629 | 0.16473 | 0 | 0.007303 | 0.17581 | 1.1065 | 0.053941 | 0.017333 | 0 | 0.068685 | 0.15341 | 0.007303 | 0.17581 | 0.47749
4824.5 | 0.43098 | 0 | 0.14531 | 0 | 0.034574 | 0.11099 | 0 | 0.007303 | 0.17093 | 0.90008 | 0.003423 | 0.002594 | 0 | 0.034105 | 0.10378 | 0.007303 | 0.17093 | 0.32314
4825.5 | 0.37076 | 0 | 0.12558 | 0 | 0.020744 | 0.0958 | 0 | 0.007303 | 0.16116 | 0.78135 | 0 | 0 | 0 | 0.020463 | 0.088597 | 0.007303 | 0.16116 | 0.284
4826.5 | 0.33417 | 0 | 0.11212 | 0 | 0.01383 | 0.083675 | 0 | 0.007303 | 0.15628 | 0.70738 | 0 | 0 | 0 | 0.013642 | 0.079559 | 0.007303 | 0.15628 | 0.25778
4827.5 | 0.30625 | 0 | 0.10303 | 0 | 0.01383 | 0.075223 | 0 | 0.007303 | 0.1514 | 0.65703 | 0 | 0 | 0 | 0.013642 | 0.071107 | 0.007303 | 0.1514 | 0.24445
4828.5 | 0.29054 | 0 | 0.096573 | 0 | 0.014195 | 0.083911 | 0 | 0.007303 | 0.15628 | 0.6488 | 0 | 0 | 0 | 0.014002 | 0.076708 | 0.007303 | 0.15628 | 0.25529
4829.5 | 0.29106 | 0 | 0.095951 | 0 | 0.036301 | 0.095542 | 0.39328 | 0.007303 | 0.16116 | 1.0806 | 0 | 0 | 0 | 0.035809 | 0.084223 | 0.007303 | 0.16116 | 0.2895
4830.5 | 0.33419 | 0 | 0.10538 | 0 | 0.085225 | 0.14979 | 0 | 0.032303 | 0.1807 | 0.88759 | 0 | 0 | 0 | 0.08407 | 0.12406 | 0.032303 | 0.1807 | 0.4276
4831.5 | 0.39482 | 0 | 0.13506 | 0 | 0.10785 | 0.22791 | 0.44747 | 0.012303 | 0.20512 | 1.5305 | 0 | 0 | 0 | 0.10639 | 0.18469 | 0.012303 | 0.20512 | 0.51726
4832.5 | 0.46221 | 0 | 0.142 | 0 | 0.10633 | 0.28839 | 0.45544 | 0.007303 | 0.21 | 1.6717 | 0 | 0 | 0 | 0.10489 | 0.24105 | 0.007303 | 0.21 | 0.58648
4833.5 | 0.56913 | 0 | 0.17471 | 0 | 0.10124 | 0.35816 | 0.3646 | 0.007303 | 0.21 | 1.7852 | 0 | 0 | 0 | 0.099868 | 0.30877 | 0.007303 | 0.21 | 0.63241
4834.5 | 0.87306 | 0 | 0.24638 | 0 | 0.098037 | 0.38276 | 0 | 0.007303 | 0.21 | 1.8175 | 0.038021 | 0.008969 | 0 | 0.096708 | 0.33954 | 0.007303 | 0.21 | 0.70154
4835.5 | 0.93824 | 0 | 0.26661 | 0 | 0.093599 | 0.40266 | 0.40509 | 0.007303 | 0.21488 | 2.3284 | 0.14772 | 0.033237 | 0 | 0.09233 | 0.35121 | 0.007303 | 0.21488 | 0.86289
4836.5 | 1.2252 | 0 | 0.32542 | 0 | 0.090396 | 0.3911 | 1.8656 | 0.007303 | 0.21977 | 4.1248 | 0.3253 | 0.091861 | 0 | 0.08917 | 0.33245 | 0.007303 | 0.21977 | 1.1099
4837.5 | 1.2423 | 0 | 0.33271 | 0 | 0.089453 | 0.35407 | 0.47922 | 0.007303 | 0.21977 | 2.7248 | 0.29059 | 0.068857 | 0 | 0.08824 | 0.30673 | 0.007303 | 0.21977 | 0.99899
4838.5 | 1.3454 | 0 | 0.32345 | 0 | 0.089382 | 0.33387 | 0 | 0.007303 | 0.21488 | 2.3142 | 0.33752 | 0.09478 | 0 | 0.088174 | 0.27522 | 0.007303 | 0.21488 | 1.0189
4839.5 | 1.4616 | 0 | 0.38083 | 0 | 0.089564 | 0.3297 | 0 | 0.007303 | 0.22465 | 2.4937 | 0.34769 | 0.097439 | 0 | 0.088385 | 0.28442 | 0.007303 | 0.22465 | 1.0564
4840.5 | 1.1224 | 0 | 0.39068 | 0 | 0.090455 | 0.37344 | 0 | 0.007303 | 0.23442 | 2.2186 | 0.34423 | 0.09351 | 0 | 0.089391 | 0.27877 | 0.007303 | 0.23442 | 1.0486
4841.5 | 0.76772 | 0 | 0.24348 | 0 | 0.093918 | 0.44797 | 0 | 0.032303 | 0.25395 | 1.8394 | 0.27884 | 0.08423 | 0 | 0.093204 | 0.29361 | 0.032303 | 0.25395 | 1.0426
4842.5 | 0.75419 | 0 | 0.23082 | 0 | 0.10409 | 0.9988 | 0.945 | 0.012303 | 0.25884 | 3.304 | 0.30559 | 0.087488 | 0 | 0.10412 | 0.87841 | 0.012303 | 0.25884 | 1.6598
4843.5 | 0.61661 | 0 | 0.20647 | 0 | 0.12635 | 0.32766 | 0 | 0.007303 | 0.24419 | 1.5286 | 0.21713 | 0.059893 | 0 | 0.12734 | 0.26592 | 0.007303 | 0.24419 | 0.92277
4844.5 | 0.64585 | 0 | 0.19323 | 0 | 0.1615 | 0.29869 | 1.4291 | 0.007303 | 0.22953 | 2.9653 | 0.29215 | 0.06609 | 0 | 0.16283 | 0.26268 | 0.007303 | 0.22953 | 1.0737
4845.5 | 0.58575 | 0 | 0.21908 | 0 | 0.19863 | 0.29146 | 2.1137 | 0.007303 | 0.21977 | 3.6357 | 0.23755 | 0.09466 | 0 | 0.19869 | 0.26574 | 0.007303 | 0.21977 | 1.0719
4846.5 | 0.4101 | 0 | 0.13882 | 0 | 0.15429 | 0.24334 | 0 | 0.007303 | 0.19535 | 1.1492 | 0.062246 | 0.02046 | 0 | 0.15271 | 0.22687 | 0.007303 | 0.19535 | 0.66595
4847.5 | 0.37078 | 0 | 0.1249 | 0 | 0.069629 | 0.22826 | 0 | 0.007303 | 0.17581 | 0.97669 | 0.02168 | 0.008853 | 0 | 0.068685 | 0.21694 | 0.007303 | 0.17581 | 0.50718
4848.5 | 0.33734 | 0 | 0.11185 | 0 | 0.034574 | 0.11099 | 0 | 0.007303 | 0.17093 | 0.77299 | 0 | 0 | 0 | 0.034105 | 0.10378 | 0.007303 | 0.17093 | 0.31712
4849.5 | 0.32183 | 0 | 0.10587 | 0 | 0.020744 | 0.092112 | 0 | 0.007303 | 0.16116 | 0.70902 | 0 | 0 | 0 | 0.020463 | 0.084908 | 0.007303 | 0.16116 | 0.27484
4850.5 | 0.31066 | 0 | 0.10181 | 0 | 0.01383 | 0.081216 | 0 | 0.007303 | 0.15628 | 0.6711 | 0 | 0 | 0 | 0.013642 | 0.0771 | 0.007303 | 0.15628 | 0.26079
4851.5 | 0.31119 | 0 | 0.1007 | 0 | 0.01383 | 0.073994 | 0 | 0.007303 | 0.1514 | 0.65841 | 0 | 0 | 0 | 0.013642 | 0.069878 | 0.007303 | 0.1514 | 0.24322
4852.5 | 0.30995 | 0 | 0.10095 | 0 | 0.014195 | 0.081452 | 0 | 0.007303 | 0.15628 | 0.67012 | 0 | 0 | 0 | 0.014002 | 0.074249 | 0.007303 | 0.15628 | 0.25283
4853.5 | 0.37409 | 0 | 0.12158 | 0 | 0.036301 | 0.091854 | 1.1725 | 0.007303 | 0.16116 | 1.9648 | 0 | 0 | 0 | 0.035809 | 0.080534 | 0.007303 | 0.16116 | 0.31033
4854.5 | 0.36254 | 0 | 0.11587 | 0 | 0.085225 | 0.15765 | 0 | 0.032303 | 0.1807 | 0.93429 | 0 | 0 | 0 | 0.08407 | 0.13192 | 0.032303 | 0.1807 | 0.43651
4855.5 | 0.3824 | 0 | 0.12188 | 0 | 0.10785 | 0.20823 | 0.41675 | 0.012303 | 0.20512 | 1.4545 | 0 | 0 | 0 | 0.10639 | 0.16501 | 0.012303 | 0.20512 | 0.49557
4856.5 | 0.43971 | 0 | 0.1497 | 0 | 0.10633 | 0.25888 | 0 | 0.007303 | 0.21 | 1.1719 | 0 | 0 | 0 | 0.10489 | 0.21154 | 0.007303 | 0.21 | 0.54064
4857.5 | 0.48196 | 0 | 0.15028 | 0 | 0.10124 | 0.31636 | 0 | 0.007303 | 0.21 | 1.2671 | 0 | 0 | 0 | 0.099868 | 0.26697 | 0.007303 | 0.21 | 0.58514
4858.5 | 0.67815 | 0 | 0.21068 | 0 | 0.098037 | 0.33481 | 0 | 0.007303 | 0.21 | 1.539 | 0.10081 | 0.024302 | 0 | 0.096708 | 0.29159 | 0.007303 | 0.21 | 0.73172
4859.5 | 0.76268 | 0 | 0.22021 | 0 | 0.093599 | 0.35286 | 0 | 0.007303 | 0.21488 | 1.6515 | 0.14934 | 0.034253 | 0 | 0.09233 | 0.30141 | 0.007303 | 0.21488 | 0.80053
4860.5 | 0.90087 | 0 | 0.24956 | 0 | 0.090396 | 0.34561 | 0.47552 | 0.007303 | 0.21977 | 2.289 | 0.23955 | 0.059509 | 0 | 0.08917 | 0.28696 | 0.007303 | 0.21977 | 0.90873
4861.5 | 1.0244 | 0 | 0.2613 | 0 | 0.089453 | 0.31288 | 0 | 0.007303 | 0.21977 | 1.9151 | 0.32085 | 0.087946 | 0 | 0.08824 | 0.26554 | 0.007303 | 0.21977 | 1.0016
4862.5 | 1.1332 | 0 | 0.33684 | 0 | 0.089382 | 0.29883 | 0 | 0.007303 | 0.21488 | 2.0805 | 0.38056 | 0.098097 | 0 | 0.088174 | 0.24018 | 0.007303 | 0.21488 | 1.0302
4863.5 | 1.2415 | 0 | 0.30887 | 0 | 0.089564 | 0.2922 | 0 | 0.007303 | 0.22465 | 2.1641 | 0.46061 | 0.10703 | 0 | 0.088385 | 0.24692 | 0.007303 | 0.22465 | 1.1359
4864.5 | 1.3557 | 0 | 0.36371 | 0 | 0.090455 | 0.33963 | 0.39204 | 0.007303 | 0.23442 | 2.7833 | 0.50641 | 0.14742 | 0 | 0.089391 | 0.24496 | 0.007303 | 0.23442 | 1.2366
4865.5 | 1.6087 | 0 | 0.46191 | 0 | 0.093918 | 0.41477 | 0 | 0.032303 | 0.25395 | 2.8656 | 0.57236 | 0.1484 | 0 | 0.093204 | 0.26042 | 0.032303 | 0.25395 | 1.3671
4866.5 | 1.4231 | 0 | 0.40516 | 0 | 0.10409 | 0.36954 | 0.58463 | 0.012303 | 0.25884 | 3.1577 | 0.5201 | 0.14514 | 0 | 0.10412 | 0.24915 | 0.012303 | 0.25884 | 1.3037
4867.5 | 1.2157 | 0 | 0.35022 | 0 | 0.12635 | 0.29631 | 0 | 0.007303 | 0.24419 | 2.2401 | 0.4307 | 0.11605 | 0 | 0.12734 | 0.23457 | 0.007303 | 0.24419 | 1.1611
4868.5 | 0.96886 | 0 | 0.29415 | 0 | 0.1615 | 0.26673 | 0 | 0.007303 | 0.22953 | 1.9281 | 0.34676 | 0.098022 | 0 | 0.16283 | 0.23071 | 0.007303 | 0.22953 | 1.082
4869.5 | 0.80927 | 0 | 0.24636 | 0 | 0.19863 | 0.25827 | 0.41347 | 0.007303 | 0.21977 | 2.1531 | 0.27763 | 0.07942 | 0 | 0.19869 | 0.23254 | 0.007303 | 0.21977 | 1.0225
4870.5 | 0.70566 | 0 | 0.20371 | 0 | 0.15429 | 0.21629 | 0 | 0.007303 | 0.19535 | 1.4826 | 0.19067 | 0.056032 | 0 | 0.15271 | 0.19983 | 0.007303 | 0.19535 | 0.80884
4871.5 | 0.61607 | 0 | 0.19915 | 0 | 0.069629 | 0.20518 | 0 | 0.007303 | 0.17581 | 1.2732 | 0.10535 | 0.033575 | 0 | 0.068685 | 0.19386 | 0.007303 | 0.17581 | 0.59158
4872.5 | 0.52265 | 0 | 0.16988 | 0 | 0.034574 | 0.10484 | 0 | 0.007303 | 0.17093 | 1.0102 | 0.025723 | 0.00947 | 0 | 0.034105 | 0.097634 | 0.007303 | 0.17093 | 0.34617
4873.5 | 0.45191 | 0 | 0.14811 | 0 | 0.020744 | 0.092112 | 0 | 0.007303 | 0.16116 | 0.88133 | 0 | 0 | 0 | 0.020463 | 0.084908 | 0.007303 | 0.16116 | 0.27484
4874.5 | 0.40108 | 0 | 0.13257 | 0 | 0.01383 | 0.081216 | 0 | 0.007303 | 0.15628 | 0.79228 | 0 | 0 | 0 | 0.013642 | 0.0771 | 0.007303 | 0.15628 | 0.25533
4875.5 | 0.35203 | 0 | 0.1185 | 0 | 0.01383 | 0.073994 | 0.39321 | 0.007303 | 0.1514 | 1.1103 | 0 | 0 | 0 | 0.013642 | 0.069878 | 0.007303 | 0.1514 | 0.24322
4876.5 | 0.31936 | 0 | 0.10737 | 0 | 0.014195 | 0.081452 | 0 | 0.007303 | 0.15628 | 0.68596 | 0 | 0 | 0 | 0.014002 | 0.074249 | 0.007303 | 0.15628 | 0.2583
4877.5 | 0.30534 | 0 | 0.10313 | 0 | 0.036301 | 0.091854 | 0 | 0.007303 | 0.16116 | 0.70508 | 0 | 0 | 0 | 0.035809 | 0.080534 | 0.007303 | 0.16116 | 0.28581
4878.5 | 0.37306 | 0 | 0.11002 | 0 | 0.085225 | 0.13995 | 1.3506 | 0.032303 | 0.1807 | 2.2719 | 0 | 0 | 0 | 0.08407 | 0.11423 | 0.032303 | 0.1807 | 0.4492
4879.5 | 0.4701 | 0 | 0.17701 | 0 | 0.10785 | 0.20823 | 2.0386 | 0.012303 | 0.20512 | 3.2192 | 0 | 0 | 0 | 0.10639 | 0.16501 | 0.012303 | 0.20512 | 0.54339
4880.5 | 0.41841 | 0 | 0.13388 | 0 | 0.10633 | 0.25888 | 0 | 0.007303 | 0.21 | 1.1348 | 0 | 0 | 0 | 0.10489 | 0.21154 | 0.007303 | 0.21 | 0.53473
4881.5 | 0.54584 | 0 | 0.1663 | 0 | 0.10124 | 0.31636 | 0 | 0.007303 | 0.21 | 1.3471 | 0 | 0 | 0 | 0.099868 | 0.26697 | 0.007303 | 0.21 | 0.58514
4882.5 | 0.8186 | 0 | 0.23299 | 0 | 0.098037 | 0.33481 | 0 | 0.007303 | 0.21 | 1.7018 | 0.20541 | 0.047069 | 0 | 0.096708 | 0.29159 | 0.007303 | 0.21 | 0.86455
4883.5 | 0.8999 | 0 | 0.25383 | 0 | 0.093599 | 0.35286 | 0 | 0.007303 | 0.21488 | 1.8224 | 0.24306 | 0.054961 | 0 | 0.09233 | 0.30141 | 0.007303 | 0.21488 | 0.91682
4884.5 | 1.072 | 0 | 0.28485 | 0 | 0.090396 | 0.34561 | 0.54259 | 0.007303 | 0.21977 | 2.5626 | 0.3511 | 0.096733 | 0 | 0.08917 | 0.28696 | 0.007303 | 0.21977 | 1.062
4885.5 | 1.1967 | 0 | 0.29389 | 0 | 0.089453 | 0.31288 | 0 | 0.007303 | 0.21977 | 2.12 | 0.43876 | 0.095214 | 0 | 0.08824 | 0.26554 | 0.007303 | 0.21977 | 1.1158
4886.5 | 1.3474 | 0 | 0.38525 | 0 | 0.089382 | 0.29883 | 0 | 0.007303 | 0.21488 | 2.343 | 0.5497 | 0.1444 | 0 | 0.088174 | 0.24018 | 0.007303 | 0.21488 | 1.2533
4887.5 | 1.4104 | 0 | 0.34379 | 0 | 0.089564 | 0.2922 | 0 | 0.007303 | 0.22465 | 2.3679 | 0.58439 | 0.14598 | 0 | 0.088385 | 0.24692 | 0.007303 | 0.22465 | 1.2986
4888.5 | 1.4089 | 0 | 0.41129 | 0 | 0.090455 | 0.33963 | 0.39231 | 0.007303 | 0.23442 | 2.8843 | 0.63229 | 0.14375 | 0 | 0.089391 | 0.24496 | 0.007303 | 0.23442 | 1.3586
4889.5 | 1.1846 | 0 | 0.37449 | 0 | 0.093918 | 0.41477 | 0 | 0.032303 | 0.25395 | 2.3541 | 0.77046 | 0.18952 | 0 | 0.093204 | 0.26042 | 0.032303 | 0.25395 | 1.6065
4890.5 | 0.94105 | 0 | 0.2483 | 0 | 0.10409 | 0.36954 | 0 | 0.012303 | 0.25884 | 1.9341 | 0.62557 | 0.17954 | 0 | 0.10412 | 0.24915 | 0.012303 | 0.25884 | 1.4305
4891.5 | 0.86137 | 0 | 0.26545 | 0 | 0.12635 | 0.29631 | 0 | 0.007303 | 0.24419 | 1.801 | 0.51345 | 0.14152 | 0 | 0.12734 | 0.23457 | 0.007303 | 0.24419 | 1.2694
4892.5 | 0.7405 | 0 | 0.25061 | 0 | 0.1615 | 0.53093 | 0.48387 | 0.007303 | 0.22953 | 2.4043 | 0.42803 | 0.11312 | 0 | 0.16283 | 0.49492 | 0.007303 | 0.22953 | 1.4429
4893.5 | 0.69295 | 0 | 0.20589 | 0 | 0.19863 | 0.72515 | 0.53043 | 0.007303 | 0.21977 | 2.5801 | 0.38223 | 0.1091 | 0 | 0.19869 | 0.69942 | 0.007303 | 0.21977 | 1.6357
4894.5 | 0.55195 | 0 | 0.18236 | 0 | 0.15429 | 0.21629 | 0 | 0.007303 | 0.19535 | 1.3075 | 0.25641 | 0.06805 | 0 | 0.15271 | 0.19983 | 0.007303 | 0.19535 | 0.88065
4895.5 | 0.4758 | 0 | 0.15801 | 0 | 0.069629 | 0.14998 | 0 | 0.007303 | 0.17581 | 1.0365 | 0.17872 | 0.053974 | 0 | 0.068685 | 0.13866 | 0.007303 | 0.17581 | 0.62416
4896.5 | 0.40737 | 0 | 0.13688 | 0 | 0.034574 | 0.10484 | 0 | 0.007303 | 0.17093 | 0.86189 | 0.10734 | 0.033827 | 0 | 0.034105 | 0.097634 | 0.007303 | 0.17093 | 0.45214
4897.5 | 0.36532 | 0 | 0.12229 | 0 | 0.020744 | 0.092112 | 0 | 0.007303 | 0.16116 | 0.76894 | 0.057265 | 0.018534 | 0 | 0.020463 | 0.084908 | 0.007303 | 0.16116 | 0.35611
4898.5 | 0.33007 | 0 | 0.11118 | 0 | 0.01383 | 0.081216 | 0 | 0.007303 | 0.15628 | 0.69988 | 0.021935 | 0.008084 | 0 | 0.013642 | 0.0771 | 0.007303 | 0.15628 | 0.28534
4899.5 | 0.30354 | 0 | 0.1021 | 0 | 0.01383 | 0.073994 | 0 | 0.007303 | 0.1514 | 0.65215 | 0 | 0.000366 | 0 | 0.013642 | 0.069878 | 0.007303 | 0.1514 | 0.24358
4900.5 | 0.28773 | 0 | 0.096525 | 0 | 0.014195 | 0.081452 | 0 | 0.007303 | 0.15628 | 0.64349 | 0 | 0 | 0 | 0.014002 | 0.074249 | 0.007303 | 0.15628 | 0.25283
4901.5 | 0.28017 | 0 | 0.093368 | 0 | 0.036301 | 0.091854 | 0.39334 | 0.007303 | 0.16116 | 1.0635 | 0 | 0 | 0 | 0.035809 | 0.080534 | 0.007303 | 0.16116 | 0.29128
4902.5 | 0.28762 | 0 | 0.094834 | 0 | 0.085225 | 0.13995 | 0 | 0.032303 | 0.1807 | 0.82063 | 0 | 0 | 0 | 0.08407 | 0.11423 | 0.032303 | 0.1807 | 0.4123
4903.5 | 0.61424 | 0 | 0.2086 | 0 | 0.10785 | 0.20823 | 2.9651 | 0.012303 | 0.20512 | 4.3214 | 0.27442 | 0.089476 | 0 | 0.10639 | 0.16501 | 0.012303 | 0.20512 | 0.9498
4904.5 | 0.46453 | 0 | 0.14198 | 0 | 0.10633 | 0.25888 | 0.78536 | 0.007303 | 0.21 | 1.9744 | 0.09858 | 0.026776 | 0 | 0.10489 | 0.21154 | 0.007303 | 0.21 | 0.66009
4905.5 | 0.58545 | 0 | 0.17333 | 0 | 0.10124 | 0.31636 | 0 | 0.007303 | 0.21 | 1.3937 | 0.17352 | 0.044484 | 0 | 0.099868 | 0.26697 | 0.007303 | 0.21 | 0.80314
4906.5 | 0.84774 | 0 | 0.23531 | 0 | 0.098037 | 0.33481 | 0 | 0.007303 | 0.21 | 1.7332 | 0.29537 | 0.06784 | 0 | 0.096708 | 0.29159 | 0.007303 | 0.21 | 0.97528
4907.5 | 0.99396 | 0 | 0.28936 | 0 | 0.093599 | 1.036 | 1.0858 | 0.007303 | 0.21488 | 3.7209 | 0.393 | 0.10843 | 0 | 0.09233 | 0.98459 | 0.007303 | 0.21488 | 1.8255
4908.5 | 1.0568 | 0 | 0.29434 | 0 | 0.090396 | 0.41075 | 0 | 0.007303 | 0.21977 | 2.0793 | 0.42057 | 0.11137 | 0 | 0.08917 | 0.35209 | 0.007303 | 0.21977 | 1.2129
4909.5 | 1.1641 | 0 | 0.28074 | 0 | 0.089453 | 0.31288 | 0 | 0.007303 | 0.21977 | 2.0742 | 0.49745 | 0.109 | 0 | 0.08824 | 0.26554 | 0.007303 | 0.21977 | 1.1883
4910.5 | 1.304 | 0 | 0.34261 | 0 | 0.089382 | 0.29883 | 0 | 0.007303 | 0.21488 | 2.257 | 0.60305 | 0.14425 | 0 | 0.088174 | 0.24018 | 0.007303 | 0.21488 | 1.2988
4911.5 | 1.3845 | 0 | 0.40046 | 0 | 0.089564 | 0.2922 | 0 | 0.007303 | 0.22465 | 2.3987 | 0.68915 | 0.1648 | 0 | 0.088385 | 0.24692 | 0.007303 | 0.22465 | 1.4222
4912.5 | 1.4238 | 0 | 0.35226 | 0 | 0.090455 | 0.33963 | 0 | 0.007303 | 0.23442 | 2.4478 | 0.71991 | 0.17524 | 0 | 0.089391 | 0.24496 | 0.007303 | 0.23442 | 1.4777
4913.5 | 1.5834 | 0 | 0.4645 | 0 | 0.093918 | 0.41477 | 0 | 0.032303 | 0.25395 | 2.8429 | 0.8606 | 0.20632 | 0 | 0.093204 | 0.26042 | 0.032303 | 0.25395 | 1.7078
4914.5 | 1.401 | 0 | 0.3898 | 0 | 0.10409 | 0.36954 | 0.49757 | 0.012303 | 0.25884 | 3.0331 | 0.77367 | 0.21224 | 0 | 0.10412 | 0.24915 | 0.012303 | 0.25884 | 1.6179
4915.5 | 1.2001 | 0 | 0.36097 | 0 | 0.12635 | 0.29631 | 0 | 0.007303 | 0.24419 | 2.2352 | 0.67156 | 0.17305 | 0 | 0.12734 | 0.23457 | 0.007303 | 0.24419 | 1.4653
4916.5 | 0.96277 | 0 | 0.27876 | 0 | 0.1615 | 0.26673 | 0 | 0.007303 | 0.22953 | 1.9066 | 0.52984 | 0.13987 | 0 | 0.16283 | 0.23071 | 0.007303 | 0.22953 | 1.3011
4917.5 | 0.87775 | 0 | 0.24264 | 0 | 0.19863 | 0.25827 | 0.40071 | 0.007303 | 0.21977 | 2.2051 | 0.45482 | 0.11057 | 0 | 0.19869 | 0.23254 | 0.007303 | 0.21977 | 1.2311
4918.5 | 0.70051 | 0 | 0.25572 | 0 | 0.15429 | 0.28153 | 0.54771 | 0.007303 | 0.19535 | 2.1424 | 0.40298 | 0.10967 | 0 | 0.15271 | 0.26507 | 0.007303 | 0.19535 | 1.147
4919.5 | 0.56234 | 0 | 0.16902 | 0 | 0.069629 | 0.47173 | 0.43739 | 0.007303 | 0.17581 | 1.8932 | 0.34319 | 0.096085 | 0 | 0.068685 | 0.46041 | 0.007303 | 0.17581 | 1.1647
4920.5 | 0.45473 | 0 | 0.15642 | 0 | 0.034574 | 0.10484 | 0 | 0.007303 | 0.17093 | 0.92879 | 0.24514 | 0.069738 | 0 | 0.034105 | 0.097634 | 0.007303 | 0.17093 | 0.62585
4921.5 | 0.39821 | 0 | 0.13595 | 0 | 0.020744 | 0.092112 | 0 | 0.007303 | 0.16116 | 0.81547 | 0.19482 | 0.055901 | 0 | 0.020463 | 0.084908 | 0.007303 | 0.16116 | 0.52556
4922.5 | 0.35293 | 0 | 0.12048 | 0 | 0.01383 | 0.081216 | 0 | 0.007303 | 0.15628 | 0.73204 | 0.15004 | 0.04305 | 0 | 0.013642 | 0.0771 | 0.007303 | 0.15628 | 0.45388
4923.5 | 0.32752 | 0 | 0.1112 | 0 | 0.01383 | 0.073994 | 0 | 0.007303 | 0.1514 | 0.68524 | 0.099683 | 0.031064 | 0 | 0.013642 | 0.069878 | 0.007303 | 0.1514 | 0.37397
4924.5 | 0.31173 | 0 | 0.10542 | 0 | 0.014195 | 0.081452 | 0 | 0.007303 | 0.15628 | 0.67638 | 0.065318 | 0.01961 | 0 | 0.014002 | 0.074249 | 0.007303 | 0.15628 | 0.33776
4925.5 | 0.31591 | 0 | 0.10609 | 0 | 0.036301 | 0.091854 | 0.45856 | 0.007303 | 0.16116 | 1.1772 | 0.059549 | 0.018266 | 0 | 0.035809 | 0.080534 | 0.007303 | 0.16116 | 0.37083
4926.5 | 0.38733 | 0 | 0.13154 | 0 | 0.085225 | 0.13995 | 1.3626 | 0.032303 | 0.1807 | 2.3196 | 0.11383 | 0.054515 | 0 | 0.08407 | 0.11423 | 0.032303 | 0.1807 | 0.62009
4927.5 | 0.34478 | 0 | 0.11179 | 0 | 0.10785 | 0.20823 | 0 | 0.012303 | 0.20512 | 0.99007 | 0.038353 | 0.009903 | 0 | 0.10639 | 0.16501 | 0.012303 | 0.20512 | 0.54355
4928.5 | 0.40493 | 0 | 0.14374 | 0 | 0.10633 | 0.25888 | 0 | 0.007303 | 0.21 | 1.1312 | 0.025751 | 0.007963 | 0 | 0.10489 | 0.21154 | 0.007303 | 0.21 | 0.56845
4929.5 | 0.46537 | 0 | 0.14699 | 0 | 0.10124 | 0.31636 | 0 | 0.007303 | 0.21 | 1.2473 | 0.081615 | 0.022608 | 0 | 0.099868 | 0.26697 | 0.007303 | 0.21 | 0.69495
4930.5 | 0.62353 | 0 | 0.19005 | 0 | 0.098037 | 0.33481 | 0.39282 | 0.007303 | 0.21 | 1.8566 | 0.1008 | 0.025585 | 0 | 0.096708 | 0.29159 | 0.007303 | 0.21 | 0.73299
4931.5 | 0.7244 | 0 | 0.21488 | 0 | 0.093599 | 0.35286 | 0 | 0.007303 | 0.21488 | 1.6079 | 0.12424 | 0.036417 | 0 | 0.09233 | 0.30141 | 0.007303 | 0.21488 | 0.77758
4932.5 | 0.86455 | 0 | 0.24011 | 0 | 0.090396 | 0.34561 | 0 | 0.007303 | 0.21977 | 1.7677 | 0.18496 | 0.049308 | 0 | 0.08917 | 0.28696 | 0.007303 | 0.21977 | 0.83847
4933.5 | 1.0651 | 0 | 0.30019 | 0 | 0.089453 | 0.31288 | 0.50777 | 0.007303 | 0.21977 | 2.5025 | 0.29077 | 0.075104 | 0 | 0.08824 | 0.26554 | 0.007303 | 0.21977 | 0.96398
4934.5 | 1.0931 | 0 | 0.31995 | 0 | 0.089382 | 0.29883 | 0 | 0.007303 | 0.21488 | 2.0235 | 0.38073 | 0.096558 | 0 | 0.088174 | 0.24018 | 0.007303 | 0.21488 | 1.0352
4935.5 | 0.98831 | 0 | 0.28261 | 0 | 0.089564 | 0.2922 | 0.42993 | 0.007303 | 0.22465 | 2.3146 | 0.44326 | 0.10332 | 0 | 0.088385 | 0.24692 | 0.007303 | 0.22465 | 1.1207
4936.5 | 0.92258 | 0 | 0.26043 | 0 | 0.090455 | 0.33963 | 0 | 0.007303 | 0.23442 | 1.8548 | 0.50161 | 0.12716 | 0 | 0.089391 | 0.24496 | 0.007303 | 0.23442 | 1.2058
4937.5 | 0.95005 | 0 | 0.29368 | 0 | 0.093918 | 0.41477 | 0 | 0.032303 | 0.25395 | 2.0387 | 0.59644 | 0.17218 | 0 | 0.093204 | 0.26042 | 0.032303 | 0.25395 | 1.415
4938.5 | 0.86433 | 0 | 0.29717 | 0 | 0.10409 | 0.36954 | 0 | 0.012303 | 0.25884 | 1.9063 | 0.49229 | 0.13724 | 0 | 0.10412 | 0.24915 | 0.012303 | 0.25884 | 1.2549
4939.5 | 0.7689 | 0 | 0.24446 | 0 | 0.12635 | 0.29631 | 0 | 0.007303 | 0.24419 | 1.6875 | 0.37243 | 0.10797 | 0 | 0.12734 | 0.23457 | 0.007303 | 0.24419 | 1.0948
4940.5 | 0.68136 | 0 | 0.21872 | 0 | 0.1615 | 0.26673 | 0 | 0.007303 | 0.22953 | 1.5651 | 0.27284 | 0.078527 | 0 | 0.16283 | 0.23071 | 0.007303 | 0.22953 | 0.98275
4941.5 | 0.60538 | 0 | 0.19743 | 0 | 0.19863 | 0.25827 | 0 | 0.007303 | 0.21977 | 1.4868 | 0.20503 | 0.057185 | 0 | 0.19869 | 0.23254 | 0.007303 | 0.21977 | 0.92699
4942.5 | 0.51882 | 0 | 0.15887 | 0 | 0.15429 | 0.21629 | 0 | 0.007303 | 0.19535 | 1.2509 | 0.13163 | 0.042241 | 0 | 0.15271 | 0.19983 | 0.007303 | 0.19535 | 0.73006
4943.5 | 0.44054 | 0 | 0.14975 | 0 | 0.069629 | 0.14998 | 0 | 0.007303 | 0.17581 | 0.99301 | 0.055443 | 0.020295 | 0 | 0.068685 | 0.13866 | 0.007303 | 0.17581 | 0.4672
4944.5 | 0.38271 | 0 | 0.12998 | 0 | 0.034574 | 0.10484 | 0 | 0.007303 | 0.17093 | 0.83033 | 0.003183 | 0.002519 | 0 | 0.034105 | 0.097634 | 0.007303 | 0.17093 | 0.31667
4945.5 | 0.35071 | 0 | 0.1175 | 0 | 0.020744 | 0.092112 | 0 | 0.007303 | 0.16116 | 0.74954 | 0 | 0 | 0 | 0.020463 | 0.084908 | 0.007303 | 0.16116 | 0.27484
4946.5 | 0.32488 | 0 | 0.10906 | 0 | 0.01383 | 0.081216 | 0.39324 | 0.007303 | 0.15628 | 1.0858 | 0 | 0 | 0 | 0.013642 | 0.0771 | 0.007303 | 0.15628 | 0.26079
4947.5 | 0.30661 | 0 | 0.10265 | 0 | 0.01383 | 0.073994 | 0 | 0.007303 | 0.1514 | 0.65578 | 0 | 0 | 0 | 0.013642 | 0.069878 | 0.007303 | 0.1514 | 0.24322
4948.5 | 0.29833 | 0 | 0.09955 | 0 | 0.014195 | 0.081452 | 0 | 0.007303 | 0.15628 | 0.65711 | 0 | 0 | 0 | 0.014002 | 0.074249 | 0.007303 | 0.15628 | 0.25283
4949.5 | 0.3 | 0 | 0.099564 | 0 | 0.036301 | 0.091854 | 0 | 0.007303 | 0.16116 | 0.69618 | 0 | 0 | 0 | 0.035809 | 0.080534 | 0.007303 | 0.16116 | 0.28581
4950.5 | 0.31258 | 0 | 0.10304 | 0 | 0.085225 | 0.13995 | 0 | 0.032303 | 0.1807 | 0.8538 | 0 | 0 | 0 | 0.08407 | 0.11423 | 0.032303 | 0.1807 | 0.41777
4951.5 | 0.3448 | 0 | 0.11142 | 0 | 0.10785 | 0.20823 | 0 | 0.012303 | 0.20512 | 0.98972 | 0 | 0 | 0 | 0.10639 | 0.16501 | 0.012303 | 0.20512 | 0.48982
4952.5 | 0.43285 | 0 | 0.15249 | 0 | 0.10633 | 0.25888 | 0.77862 | 0.007303 | 0.21 | 1.9465 | 0 | 0 | 0 | 0.10489 | 0.21154 | 0.007303 | 0.21 | 0.55555
4953.5 | 0.43421 | 0 | 0.1211 | 0 | 0.10124 | 0.31636 | 0 | 0.007303 | 0.21 | 1.1902 | 0 | 0 | 0 | 0.099868 | 0.26697 | 0.007303 | 0.21 | 0.58829
4954.5 | 0.5417 | 0 | 0.17717 | 0 | 0.098037 | 0.33481 | 0 | 0.007303 | 0.21 | 1.369 | 0.014894 | 0.003419 | 0 | 0.096708 | 0.29159 | 0.007303 | 0.21 | 0.62492
4955.5 | 0.62961 | 0 | 0.19474 | 0 | 0.093599 | 0.35286 | 0 | 0.007303 | 0.21488 | 1.493 | 0.099969 | 0.025255 | 0 | 0.09233 | 0.30141 | 0.007303 | 0.21488 | 0.74215
4956.5 | 0.76259 | 0 | 0.21061 | 0 | 0.090396 | 0.34561 | 0 | 0.007303 | 0.21977 | 1.6363 | 0.17077 | 0.040633 | 0 | 0.08917 | 0.28696 | 0.007303 | 0.21977 | 0.82107
4957.5 | 0.8646 | 0 | 0.24772 | 0 | 0.089453 | 0.31288 | 0 | 0.007303 | 0.21977 | 1.7417 | 0.25098 | 0.069998 | 0 | 0.08824 | 0.26554 | 0.007303 | 0.21977 | 0.90284
4958.5 | 0.98371 | 0 | 0.25371 | 0 | 0.089382 | 0.29883 | 0.39231 | 0.007303 | 0.21488 | 2.2401 | 0.33831 | 0.080037 | 0 | 0.088174 | 0.24018 | 0.007303 | 0.21488 | 0.96988
4959.5 | 1.0723 | 0 | 0.29822 | 0 | 0.089564 | 0.2922 | 0 | 0.007303 | 0.22465 | 1.9842 | 0.38986 | 0.11233 | 0 | 0.088385 | 0.24692 | 0.007303 | 0.22465 | 1.0759
4960.5 | 1.1218 | 0 | 0.34403 | 0 | 0.090455 | 0.33963 | 0 | 0.007303 | 0.23442 | 2.1376 | 0.42916 | 0.10602 | 0 | 0.089391 | 0.24496 | 0.007303 | 0.23442 | 1.1122
4961.5 | 1.3029 | 0 | 0.38939 | 0 | 0.093918 | 0.41477 | 1.2872 | 0.032303 | 0.25395 | 3.7745 | 0.58595 | 0.16893 | 0 | 0.093204 | 0.26042 | 0.032303 | 0.25395 | 1.4257
4962.5 | 1.0433 | 0 | 0.30475 | 0 | 0.10409 | 0.36954 | 0 | 0.012303 | 0.25884 | 2.0928 | 0.4487 | 0.12483 | 0 | 0.10412 | 0.24915 | 0.012303 | 0.25884 | 1.2044
4963.5 | 0.93908 | 0 | 0.28766 | 0 | 0.12635 | 0.42316 | 0 | 0.007303 | 0.24419 | 2.0278 | 0.39571 | 0.11556 | 0 | 0.12734 | 0.36142 | 0.007303 | 0.24419 | 1.2621
4964.5 | 0.80841 | 0 | 0.25209 | 0 | 0.1615 | 0.26673 | 0.48868 | 0.007303 | 0.22953 | 2.2142 | 0.29622 | 0.086853 | 0 | 0.16283 | 0.23071 | 0.007303 | 0.22953 | 1.0275
4965.5 | 0.69677 | 0 | 0.22038 | 0 | 0.19863 | 0.25827 | 0 | 0.007303 | 0.21977 | 1.6011 | 0.21401 | 0.057533 | 0 | 0.19869 | 0.23254 | 0.007303 | 0.21977 | 0.93631
4966.5 | 0.61254 | 0 | 0.17954 | 0 | 0.15429 | 0.21629 | 0.39298 | 0.007303 | 0.19535 | 1.7583 | 0.13907 | 0.044328 | 0 | 0.15271 | 0.19983 | 0.007303 | 0.19535 | 0.73959
4967.5 | 0.51402 | 0 | 0.17088 | 0 | 0.069629 | 0.14998 | 0 | 0.007303 | 0.17581 | 1.0876 | 0.06131 | 0.023241 | 0 | 0.068685 | 0.13866 | 0.007303 | 0.17581 | 0.47601
4968.5 | 0.4244 | 0 | 0.1437 | 0 | 0.034574 | 0.10484 | 0 | 0.007303 | 0.17093 | 0.88574 | 0.004602 | 0.00218 | 0 | 0.034105 | 0.097634 | 0.007303 | 0.17093 | 0.32344
4969.5 | 0.35429 | 0 | 0.12232 | 0 | 0.020744 | 0.0958 | 0 | 0.007303 | 0.16116 | 0.76163 | 0 | 0 | 0 | 0.020463 | 0.088597 | 0.007303 | 0.16116 | 0.27853
4970.5 | 0.3073 | 0 | 0.10602 | 0 | 0.01383 | 0.083675 | 0 | 0.007303 | 0.15628 | 0.67441 | 0 | 0 | 0 | 0.013642 | 0.079559 | 0.007303 | 0.15628 | 0.25778
4971.5 | 0.27149 | 0 | 0.094414 | 0 | 0.01383 | 0.075223 | 0 | 0.007303 | 0.1514 | 0.61366 | 0 | 0 | 0 | 0.013642 | 0.071107 | 0.007303 | 0.1514 | 0.24445
4972.5 | 0.24794 | 0 | 0.085243 | 0 | 0.014195 | 0.083911 | 0 | 0.007303 | 0.15628 | 0.59487 | 0 | 0 | 0 | 0.014002 | 0.076708 | 0.007303 | 0.15628 | 0.25529
4973.5 | 0.23608 | 0 | 0.081076 | 0 | 0.036301 | 0.095542 | 0 | 0.007303 | 0.16116 | 0.61747 | 0 | 0 | 0 | 0.035809 | 0.084223 | 0.007303 | 0.16116 | 0.29497
4974.5 | 0.21181 | 0 | 0.07324 | 0 | 0.085225 | 0.14979 | 0 | 0.032303 | 0.1807 | 0.73306 | 0 | 0 | 0 | 0.08407 | 0.12406 | 0.032303 | 0.1807 | 0.42213
4975.5 | 0.28481 | 0 | 0.099202 | 0 | 0.10785 | 0.22791 | 0.042874 | 0.012303 | 0.20512 | 0.98007 | 0 | 0 | 0 | 0.10639 | 0.18469 | 0.012303 | 0.20512 | 0.5095
4976.5 | 0.49323 | 0 | 0.15051 | 0 | 0.10633 | 0.28839 | 1.2672 | 0.007303 | 0.21 | 2.523 | 0.068697 | 0.013992 | 0 | 0.10489 | 0.24105 | 0.007303 | 0.21 | 0.68751
4977.5 | 0.64878 | 0 | 0.20688 | 0 | 0.10124 | 0.35816 | 2.3372 | 0.007303 | 0.21 | 3.8695 | 0.09606 | 0.030734 | 0 | 0.099868 | 0.30877 | 0.007303 | 0.21 | 0.80323
4978.5 | 0.72787 | 0 | 0.21582 | 0 | 0.098037 | 0.38276 | 0 | 0.007303 | 0.21 | 1.6418 | 0.173 | 0.040923 | 0 | 0.096708 | 0.33954 | 0.007303 | 0.21 | 0.86848
4979.5 | 0.88458 | 0 | 0.25096 | 0 | 0.093599 | 0.40266 | 0.64278 | 0.007303 | 0.21488 | 2.4968 | 0.31833 | 0.075971 | 0 | 0.09233 | 0.35121 | 0.007303 | 0.21488 | 1.0883
4980.5 | 1.0064 | 0 | 0.27355 | 0 | 0.090396 | 0.3911 | 2.2138 | 0.007303 | 0.21977 | 4.2023 | 0.42977 | 0.11478 | 0 | 0.08917 | 0.33245 | 0.007303 | 0.21977 | 1.2438
4981.5 | 0.93798 | 0 | 0.27599 | 0 | 0.089453 | 0.35407 | 0 | 0.007303 | 0.21977 | 1.8846 | 0.42265 | 0.094603 | 0 | 0.08824 | 0.30673 | 0.007303 | 0.21977 | 1.1403
4982.5 | 0.99309 | 0 | 0.32273 | 0 | 0.089382 | 0.33387 | 0.55381 | 0.007303 | 0.21488 | 2.5151 | 0.56282 | 0.14616 | 0 | 0.088174 | 0.27522 | 0.007303 | 0.21488 | 1.311
4983.5 | 0.98878 | 0 | 0.25873 | 0 | 0.089564 | 0.3297 | 0 | 0.007303 | 0.22465 | 1.8987 | 0.64318 | 0.14249 | 0 | 0.088385 | 0.28442 | 0.007303 | 0.22465 | 1.3983
4984.5 | 0.98971 | 0 | 0.29494 | 0 | 0.090455 | 0.37344 | 0.45672 | 0.007303 | 0.23442 | 2.447 | 0.70103 | 0.18465 | 0 | 0.089391 | 0.27877 | 0.007303 | 0.23442 | 1.5015
4985.5 | 1.0558 | 0 | 0.3145 | 0 | 0.093918 | 0.44797 | 0 | 0.032303 | 0.25395 | 2.1985 | 0.84727 | 0.20637 | 0 | 0.093204 | 0.29361 | 0.032303 | 0.25395 | 1.7335
4986.5 | 0.91148 | 0 | 0.33071 | 0 | 0.10409 | 0.4009 | 1.2299 | 0.012303 | 0.25884 | 3.2482 | 0.76017 | 0.1981 | 0 | 0.10412 | 0.2805 | 0.012303 | 0.25884 | 1.6546
4987.5 | 0.73574 | 0 | 0.21833 | 0 | 0.12635 | 0.32766 | 1.6889 | 0.007303 | 0.24419 | 3.3485 | 0.70276 | 0.18044 | 0 | 0.12734 | 0.26592 | 0.007303 | 0.24419 | 1.5677
4988.5 | 0.57249 | 0 | 0.19376 | 0 | 0.1615 | 0.29869 | 0 | 0.007303 | 0.22953 | 1.4633 | 0.49604 | 0.13438 | 0 | 0.16283 | 0.26268 | 0.007303 | 0.22953 | 1.2938
4989.5 | 0.49696 | 0 | 0.16802 | 0 | 0.19863 | 0.29146 | 0 | 0.007303 | 0.21977 | 1.3821 | 0.40535 | 0.1023 | 0 | 0.19869 | 0.26574 | 0.007303 | 0.21977 | 1.2002
4990.5 | 0.43939 | 0 | 0.14892 | 0 | 0.15429 | 0.24334 | 0 | 0.007303 | 0.19535 | 1.1886 | 0.329 | 0.093239 | 0 | 0.15271 | 0.22687 | 0.007303 | 0.19535 | 1.011
4991.5 | 0.39476 | 0 | 0.13377 | 0 | 0.069629 | 0.16473 | 0.44086 | 0.007303 | 0.17581 | 1.3869 | 0.25999 | 0.074691 | 0 | 0.068685 | 0.15341 | 0.007303 | 0.17581 | 0.75239
4992.5 | 0.3473 | 0 | 0.11753 | 0 | 0.034574 | 0.11099 | 0 | 0.007303 | 0.17093 | 0.78862 | 0.18362 | 0.054244 | 0 | 0.034105 | 0.10378 | 0.007303 | 0.17093 | 0.55498
4993.5 | 0.32314 | 0 | 0.10864 | 0 | 0.020744 | 0.0958 | 0 | 0.007303 | 0.16116 | 0.71679 | 0.082237 | 0.031233 | 0 | 0.020463 | 0.088597 | 0.007303 | 0.16116 | 0.392
4994.5 | 0.29907 | 0 | 0.10137 | 0 | 0.01383 | 0.083675 | 0 | 0.007303 | 0.15628 | 0.66153 | 0.00428 | 0.001712 | 0 | 0.013642 | 0.079559 | 0.007303 | 0.15628 | 0.26378
4995.5 | 0.27866 | 0 | 0.094456 | 0 | 0.01383 | 0.075223 | 0 | 0.007303 | 0.1514 | 0.62087 | 0 | 0 | 0 | 0.013642 | 0.071107 | 0.007303 | 0.1514 | 0.24445
4996.5 | 0.26217 | 0 | 0.089409 | 0 | 0.014195 | 0.083911 | 0 | 0.007303 | 0.15628 | 0.61327 | 0 | 0 | 0 | 0.014002 | 0.076708 | 0.007303 | 0.15628 | 0.26076
4997.5 | 0.24871 | 0 | 0.085312 | 0 | 0.036301 | 0.095542 | 0.39334 | 0.007303 | 0.16116 | 1.0277 | 0 | 0 | 0 | 0.035809 | 0.084223 | 0.007303 | 0.16116 | 0.2895
4998.5 | 0.28284 | 0 | 0.09633 | 0 | 0.085225 | 0.14979 | 0.91061 | 0.032303 | 0.1807 | 1.7378 | 0 | 0 | 0 | 0.08407 | 0.12406 | 0.032303 | 0.1807 | 0.44794
4999.5 | 0.29234 | 0 | 0.095219 | 0 | 0.10785 | 0.22791 | 0 | 0.012303 | 0.20512 | 0.94074 | 0 | 0 | 0 | 0.10639 | 0.18469 | 0.012303 | 0.20512 | 0.51496
5000.5 | 0.37957 | 0 | 0.13415 | 0 | 0.10633 | 0.28839 | 0 | 0.007303 | 0.21 | 1.1257 | 0 | 0 | 0 | 0.10489 | 0.24105 | 0.007303 | 0.21 | 0.56424
5001.5 | 0.52156 | 0 | 0.15075 | 0 | 0.10124 | 0.38975 | 0.40844 | 0.007303 | 0.21 | 1.789 | 0.000457 | 0 | 0 | 0.099868 | 0.34036 | 0.007303 | 0.21 | 0.66507
5002.5 | 0.82264 | 0 | 0.24485 | 0 | 0.098037 | 0.38276 | 1.4831 | 0.007303 | 0.21 | 3.2487 | 0.18907 | 0.04971 | 0 | 0.096708 | 0.33954 | 0.007303 | 0.21 | 0.93456
5003.5 | 0.77783 | 0 | 0.2207 | 0 | 0.093599 | 0.40266 | 0 | 0.007303 | 0.21488 | 1.717 | 0.17037 | 0.043052 | 0 | 0.09233 | 0.35121 | 0.007303 | 0.21488 | 0.88014
5004.5 | 0.79187 | 0 | 0.24785 | 0 | 0.090396 | 0.46163 | 0.39843 | 0.007303 | 0.21977 | 2.2172 | 0.30091 | 0.075413 | 0 | 0.08917 | 0.40297 | 0.007303 | 0.21977 | 1.1096
5005.5 | 0.8058 | 0 | 0.24465 | 0 | 0.089453 | 0.4371 | 0 | 0.007303 | 0.21977 | 1.8041 | 0.40473 | 0.091748 | 0 | 0.08824 | 0.38977 | 0.007303 | 0.21977 | 1.2087
5006.5 | 0.87292 | 0 | 0.23114 | 0 | 0.089382 | 0.33387 | 0 | 0.007303 | 0.21488 | 1.7495 | 0.46427 | 0.11554 | 0 | 0.088174 | 0.27522 | 0.007303 | 0.21488 | 1.1719
5007.5 | 0.96375 | 0 | 0.30083 | 0 | 0.089564 | 0.3297 | 0 | 0.007303 | 0.22465 | 1.9158 | 0.51237 | 0.12878 | 0 | 0.088385 | 0.28442 | 0.007303 | 0.22465 | 1.2469
5008.5 | 0.98963 | 0 | 0.26758 | 0 | 0.090455 | 0.37344 | 0 | 0.007303 | 0.23442 | 1.9628 | 0.50727 | 0.15072 | 0 | 0.089391 | 0.27877 | 0.007303 | 0.23442 | 1.2689
5009.5 | 1.1073 | 0 | 0.31916 | 0 | 0.093918 | 0.44797 | 0.46831 | 0.032303 | 0.25395 | 2.7229 | 0.55174 | 0.13278 | 0 | 0.093204 | 0.29361 | 0.032303 | 0.25395 | 1.3648
5010.5 | 0.97576 | 0 | 0.3229 | 0 | 0.10409 | 0.4009 | 0 | 0.012303 | 0.25884 | 2.0748 | 0.48594 | 0.148 | 0 | 0.10412 | 0.2805 | 0.012303 | 0.25884 | 1.2962
5011.5 | 0.83683 | 0 | 0.26105 | 0 | 0.12635 | 0.32766 | 0 | 0.007303 | 0.24419 | 1.8034 | 0.39527 | 0.11228 | 0 | 0.12734 | 0.26592 | 0.007303 | 0.24419 | 1.1533
5012.5 | 1.0217 | 0 | 0.31796 | 0 | 0.1615 | 0.29869 | 3.6933 | 0.007303 | 0.22953 | 5.73 | 0.50779 | 0.14751 | 0 | 0.16283 | 0.26268 | 0.007303 | 0.22953 | 1.4133
5013.5 | 0.64672 | 0 | 0.21046 | 0 | 0.19863 | 0.29146 | 0.057553 | 0.007303 | 0.21977 | 1.6319 | 0.21151 | 0.060714 | 0 | 0.19869 | 0.26574 | 0.007303 | 0.21977 | 0.96472
5014.5 | 0.54324 | 0 | 0.16464 | 0 | 0.15429 | 0.24334 | 0 | 0.007303 | 0.19535 | 1.3082 | 0.12986 | 0.042209 | 0 | 0.15271 | 0.22687 | 0.007303 | 0.19535 | 0.76078
5015.5 | 0.46205 | 0 | 0.15606 | 0 | 0.069629 | 0.16473 | 0 | 0.007303 | 0.17581 | 1.0356 | 0.045927 | 0.018143 | 0 | 0.068685 | 0.15341 | 0.007303 | 0.17581 | 0.47029
5016.5 | 0.396 | 0 | 0.13432 | 0 | 0.034574 | 0.11099 | 0 | 0.007303 | 0.17093 | 0.85411 | 0 | 0.000864 | 0 | 0.034105 | 0.10378 | 0.007303 | 0.17093 | 0.31798
5017.5 | 0.34332 | 0 | 0.11739 | 0 | 0.020744 | 0.092112 | 0 | 0.007303 | 0.16116 | 0.74204 | 0 | 0 | 0 | 0.020463 | 0.084908 | 0.007303 | 0.16116 | 0.27484
5018.5 | 0.3063 | 0 | 0.10453 | 0 | 0.01383 | 0.081216 | 0 | 0.007303 | 0.15628 | 0.66946 | 0 | 0 | 0 | 0.013642 | 0.0771 | 0.007303 | 0.15628 | 0.25533
5019.5 | 0.27656 | 0 | 0.09496 | 0 | 0.01383 | 0.073994 | 0 | 0.007303 | 0.1514 | 0.61804 | 0 | 0 | 0 | 0.013642 | 0.069878 | 0.007303 | 0.1514 | 0.24869
5020.5 | 0.25356 | 0 | 0.086887 | 0 | 0.014195 | 0.081452 | 0 | 0.007303 | 0.15628 | 0.59968 | 0 | 0 | 0 | 0.014002 | 0.074249 | 0.007303 | 0.15628 | 0.25283
5021.5 | 0.24329 | 0 | 0.08289 | 0 | 0.036301 | 0.091854 | 0 | 0.007303 | 0.16116 | 0.6228 | 0 | 0 | 0 | 0.035809 | 0.080534 | 0.007303 | 0.16116 | 0.28581
5022.5 | 0.22832 | 0 | 0.077914 | 0 | 0.085225 | 0.13995 | 0.39658 | 0.032303 | 0.1807 | 1.141 | 0 | 0 | 0 | 0.08407 | 0.11423 | 0.032303 | 0.1807 | 0.4123
5023.5 | 0.34694 | 0 | 0.12095 | 0 | 0.10785 | 0.20823 | 1.0537 | 0.012303 | 0.20512 | 2.0551 | 0.007317 | 0.00216 | 0 | 0.10639 | 0.16501 | 0.012303 | 0.20512 | 0.53076
5024.5 | 0.35934 | 0 | 0.11629 | 0 | 0.10633 | 0.25888 | 0 | 0.007303 | 0.21 | 1.0581 | 0 | 0 | 0 | 0.10489 | 0.21154 | 0.007303 | 0.21 | 0.53473
5025.5 | 0.52952 | 0 | 0.15734 | 0 | 0.10124 | 0.31636 | 0.56881 | 0.007303 | 0.21 | 1.8906 | 0.034723 | 0.009094 | 0 | 0.099868 | 0.26697 | 0.007303 | 0.21 | 0.64503
5026.5 | 0.77389 | 0 | 0.22079 | 0 | 0.098037 | 0.33481 | 0 | 0.007303 | 0.21 | 1.6448 | 0.096615 | 0.026094 | 0 | 0.096708 | 0.29159 | 0.007303 | 0.21 | 0.72932
5027.5 | 0.83618 | 0 | 0.21038 | 0 | 0.093599 | 0.35286 | 0.37997 | 0.007303 | 0.21488 | 2.0952 | 0.16036 | 0.040562 | 0 | 0.09233 | 0.30141 | 0.007303 | 0.21488 | 0.8313
5028.5 | 0.82231 | 0 | 0.28871 | 0 | 0.090396 | 0.34561 | 0.76985 | 0.007303 | 0.21977 | 2.544 | 0.27097 | 0.074293 | 0 | 0.08917 | 0.28696 | 0.007303 | 0.21977 | 0.96477
5029.5 | 0.69046 | 0 | 0.20632 | 0 | 0.089453 | 0.31288 | 0 | 0.007303 | 0.21977 | 1.5262 | 0.2823 | 0.074852 | 0 | 0.08824 | 0.26554 | 0.007303 | 0.21977 | 0.93901
5030.5 | 0.77393 | 0 | 0.23904 | 0 | 0.089382 | 0.29883 | 0 | 0.007303 | 0.21488 | 1.6234 | 0.35526 | 0.084645 | 0 | 0.088174 | 0.24018 | 0.007303 | 0.21488 | 0.99691
5031.5 | 0.6638 | 0 | 0.20948 | 0 | 0.089564 | 0.2922 | 0 | 0.007303 | 0.22465 | 1.487 | 0.42098 | 0.11914 | 0 | 0.088385 | 0.24692 | 0.007303 | 0.22465 | 1.1084
5032.5 | 0.58951 | 0 | 0.16378 | 0 | 0.090455 | 0.33963 | 0.10727 | 0.007303 | 0.23442 | 1.5324 | 0.48644 | 0.1281 | 0 | 0.089391 | 0.24496 | 0.007303 | 0.23442 | 1.1978
5033.5 | 0.71813 | 0 | 0.23571 | 0 | 0.093918 | 0.41477 | 0.40797 | 0.032303 | 0.25395 | 2.1568 | 0.56486 | 0.15205 | 0 | 0.093204 | 0.26042 | 0.032303 | 0.25395 | 1.3644
5034.5 | 0.67806 | 0 | 0.1929 | 0 | 0.10409 | 0.36954 | 0 | 0.012303 | 0.25884 | 1.6157 | 0.49518 | 0.1412 | 0 | 0.10412 | 0.24915 | 0.012303 | 0.25884 | 1.2673
5035.5 | 0.63807 | 0 | 0.20203 | 0 | 0.12635 | 0.29631 | 0.42325 | 0.007303 | 0.24419 | 1.9375 | 0.37632 | 0.10954 | 0 | 0.12734 | 0.23457 | 0.007303 | 0.24419 | 1.1068
5036.5 | 0.57373 | 0 | 0.20088 | 0 | 0.1615 | 0.26673 | 0 | 0.007303 | 0.22953 | 1.4397 | 0.073155 | 0.024591 | 0 | 0.16283 | 0.23071 | 0.007303 | 0.22953 | 0.73465
5037.5 | 0.52705 | 0 | 0.15708 | 0 | 0.19863 | 0.25827 | 0 | 0.007303 | 0.21977 | 1.3681 | 0.012755 | 0.003106 | 0 | 0.19869 | 0.23254 | 0.007303 | 0.21977 | 0.67517
5038.5 | 0.48886 | 0 | 0.15979 | 0 | 0.15429 | 0.21629 | 0 | 0.007303 | 0.19535 | 1.2219 | 0 | 0.000653 | 0 | 0.15271 | 0.19983 | 0.007303 | 0.19535 | 0.55685
5039.5 | 0.43647 | 0 | 0.14452 | 0 | 0.069629 | 0.14998 | 0 | 0.007303 | 0.17581 | 0.98371 | 0.004335 | 0.001321 | 0 | 0.068685 | 0.13866 | 0.007303 | 0.17581 | 0.40259
5040.5 | 0.38638 | 0 | 0.12936 | 0 | 0.034574 | 0.10484 | 0 | 0.007303 | 0.17093 | 0.83338 | 0 | 0 | 0 | 0.034105 | 0.097634 | 0.007303 | 0.17093 | 0.31097
5041.5 | 0.36704 | 0 | 0.12251 | 0 | 0.020744 | 0.092112 | 0.50966 | 0.007303 | 0.16116 | 1.2805 | 0 | 0 | 0 | 0.020463 | 0.084908 | 0.007303 | 0.16116 | 0.28719
5042.5 | 0.32903 | 0 | 0.10976 | 0 | 0.01383 | 0.081216 | 0 | 0.007303 | 0.15628 | 0.69742 | 0 | 0 | 0 | 0.013642 | 0.0771 | 0.007303 | 0.15628 | 0.25533
5043.5 | 0.29766 | 0 | 0.10104 | 0 | 0.01383 | 0.073994 | 0 | 0.007303 | 0.1514 | 0.64522 | 0 | 0 | 0 | 0.013642 | 0.069878 | 0.007303 | 0.1514 | 0.24322
5044.5 | 0.27859 | 0 | 0.094563 | 0 | 0.014195 | 0.081452 | 0.47709 | 0.007303 | 0.15628 | 1.1095 | 0 | 0 | 0 | 0.014002 | 0.074249 | 0.007303 | 0.15628 | 0.25929
5045.5 | 0.25894 | 0 | 0.088193 | 0 | 0.036301 | 0.091854 | 0 | 0.007303 | 0.16116 | 0.64375 | 0 | 0 | 0 | 0.035809 | 0.080534 | 0.007303 | 0.16116 | 0.28581
5046.5 | 0.25955 | 0 | 0.085372 | 0 | 0.085225 | 0.13995 | 0 | 0.032303 | 0.1807 | 0.7831 | 0 | 0 | 0 | 0.08407 | 0.11423 | 0.032303 | 0.1807 | 0.41446
5047.5 | 0.31485 | 0 | 0.11003 | 0 | 0.10785 | 0.20823 | 0 | 0.012303 | 0.20512 | 0.95839 | 0 | 0 | 0 | 0.10639 | 0.16501 | 0.012303 | 0.20512 | 0.49324
5048.5 | 0.42859 | 0 | 0.13774 | 0 | 0.10633 | 0.25888 | 0.5269 | 0.007303 | 0.21 | 1.6757 | 0 | 0 | 0 | 0.10489 | 0.21154 | 0.007303 | 0.21 | 0.54133
5049.5 | 0.57727 | 0 | 0.16907 | 0 | 0.10124 | 0.31636 | 0 | 0.007303 | 0.21 | 1.3813 | 0 | 0 | 0 | 0.099868 | 0.26697 | 0.007303 | 0.21 | 0.59164
5050.5 | 0.94017 | 0 | 0.26289 | 0 | 0.098037 | 0.33481 | 1.4313 | 0.007303 | 0.21 | 3.2845 | 0.055686 | 0.015497 | 0 | 0.096708 | 0.29159 | 0.007303 | 0.21 | 0.72338
5051.5 | 0.84381 | 0 | 0.24597 | 0 | 0.093599 | 0.35286 | 0.38473 | 0.007303 | 0.21488 | 2.1432 | 0 | 0 | 0 | 0.09233 | 0.30141 | 0.007303 | 0.21488 | 0.62146
5052.5 | 0.9433 | 0 | 0.24383 | 0 | 0.090396 | 0.34561 | 0 | 0.007303 | 0.21977 | 1.8502 | 0.087661 | 0.019215 | 0 | 0.08917 | 0.28696 | 0.007303 | 0.21977 | 0.71202
5053.5 | 1.0142 | 0 | 0.28716 | 0 | 0.089453 | 0.31288 | 0 | 0.007303 | 0.21977 | 1.9308 | 0.21653 | 0.053784 | 0 | 0.08824 | 0.26554 | 0.007303 | 0.21977 | 0.85217
5054.5 | 1.0751 | 0 | 0.32847 | 0 | 0.089382 | 0.29883 | 0 | 0.007303 | 0.21488 | 2.014 | 0.2975 | 0.068945 | 0 | 0.088174 | 0.24018 | 0.007303 | 0.21488 | 0.91798
5055.5 | 1.1369 | 0 | 0.32181 | 0 | 0.089564 | 0.2922 | 0 | 0.007303 | 0.22465 | 2.0724 | 0.36966 | 0.093337 | 0 | 0.088385 | 0.24692 | 0.007303 | 0.22465 | 1.0313
5056.5 | 1.0889 | 0 | 0.32152 | 0 | 0.090455 | 0.33963 | 0 | 0.007303 | 0.23442 | 2.0823 | 0.43813 | 0.12088 | 0 | 0.089391 | 0.24496 | 0.007303 | 0.23442 | 1.1416
5057.5 | 1.2212 | 0 | 0.32 | 0 | 0.093918 | 0.41477 | 0 | 0.032303 | 0.25395 | 2.3362 | 0.56177 | 0.14312 | 0 | 0.093204 | 0.26042 | 0.032303 | 0.25395 | 1.3458
5058.5 | 1.1064 | 0 | 0.35832 | 0 | 0.10409 | 0.36954 | 0 | 0.012303 | 0.25884 | 2.2095 | 0.48427 | 0.12839 | 0 | 0.10412 | 0.24915 | 0.012303 | 0.25884 | 1.2381
5059.5 | 0.94015 | 0 | 0.29457 | 0 | 0.12635 | 0.29631 | 0.412 | 0.007303 | 0.24419 | 2.3209 | 0.4178 | 0.11321 | 0 | 0.12734 | 0.23457 | 0.007303 | 0.24419 | 1.1515
5060.5 | 0.82593 | 0 | 0.26143 | 0 | 0.1615 | 0.26673 | 0.84541 | 0.007303 | 0.22953 | 2.5978 | 0.3914 | 0.10864 | 0 | 0.16283 | 0.23071 | 0.007303 | 0.22953 | 1.1507
5061.5 | 0.8671 | 0 | 0.27255 | 0 | 0.19863 | 0.28286 | 1.3966 | 0.007303 | 0.21977 | 3.2448 | 0.44561 | 0.11421 | 0 | 0.19869 | 0.25713 | 0.007303 | 0.21977 | 1.3026
5062.5 | 0.55737 | 0 | 0.18605 | 0 | 0.15429 | 0.21629 | 1.8038 | 0.007303 | 0.19535 | 3.1205 | 0.18649 | 0.063174 | 0 | 0.15271 | 0.19983 | 0.007303 | 0.19535 | 0.83455
5063.5 | 0.47537 | 0 | 0.14346 | 0 | 0.069629 | 0.14998 | 0 | 0.007303 | 0.17581 | 1.0216 | 0.1212 | 0.039036 | 0 | 0.068685 | 0.13866 | 0.007303 | 0.17581 | 0.5517
5064.5 | 0.41488 | 0 | 0.13792 | 0 | 0.034574 | 0.10484 | 0 | 0.007303 | 0.17093 | 0.87044 | 0.055609 | 0.018903 | 0 | 0.034105 | 0.097634 | 0.007303 | 0.17093 | 0.38549
5065.5 | 0.36551 | 0 | 0.12216 | 0 | 0.020744 | 0.092112 | 0 | 0.007303 | 0.16116 | 0.769 | 0.008258 | 0.004377 | 0 | 0.020463 | 0.084908 | 0.007303 | 0.16116 | 0.29294
5066.5 | 0.3327 | 0 | 0.11107 | 0 | 0.01383 | 0.081216 | 0 | 0.007303 | 0.15628 | 0.7024 | 0 | 0 | 0 | 0.013642 | 0.0771 | 0.007303 | 0.15628 | 0.25533
5067.5 | 0.30083 | 0 | 0.10204 | 0 | 0.01383 | 0.073994 | 0 | 0.007303 | 0.1514 | 0.64939 | 0 | 0 | 0 | 0.013642 | 0.069878 | 0.007303 | 0.1514 | 0.24322
5068.5 | 0.27089 | 0 | 0.092736 | 0 | 0.014195 | 0.081452 | 0 | 0.007303 | 0.15628 | 0.62285 | 0 | 0 | 0 | 0.014002 | 0.074249 | 0.007303 | 0.15628 | 0.25283
5069.5 | 0.26601 | 0 | 0.088038 | 0 | 0.036301 | 0.091854 | 0.26317 | 0.007303 | 0.16116 | 0.91384 | 0 | 0 | 0 | 0.035809 | 0.080534 | 0.007303 | 0.16116 | 0.29238
5070.5 | 0.25672 | 0 | 0.08797 | 0 | 0.085225 | 0.13995 | 0.19129 | 0.032303 | 0.1807 | 0.97416 | 0 | 0 | 0 | 0.08407 | 0.11423 | 0.032303 | 0.1807 | 0.4123
5071.5 | 0.31011 | 0 | 0.109 | 0 | 0.10785 | 0.20823 | 0 | 0.012303 | 0.20512 | 0.95261 | 0 | 0 | 0 | 0.10639 | 0.16501 | 0.012303 | 0.20512 | 0.49555
5072.5 | 0.39607 | 0 | 0.12942 | 0 | 0.10633 | 0.25888 | 0 | 0.007303 | 0.21 | 1.108 | 0 | 0 | 0 | 0.10489 | 0.21154 | 0.007303 | 0.21 | 0.54045
5073.5 | 0.51673 | 0 | 0.14921 | 0 | 0.10124 | 0.31636 | 0 | 0.007303 | 0.21 | 1.3009 | 0.024003 | 0.005825 | 0 | 0.099868 | 0.26697 | 0.007303 | 0.21 | 0.61497
5074.5 | 0.76077 | 0 | 0.22608 | 0 | 0.098037 | 0.33481 | 0.39288 | 0.007303 | 0.21 | 2.0299 | 0.20765 | 0.051923 | 0 | 0.096708 | 0.29159 | 0.007303 | 0.21 | 0.86617
5075.5 | 0.81356 | 0 | 0.23058 | 0 | 0.093599 | 0.35286 | 0 | 0.007303 | 0.21488 | 1.7128 | 0.2566 | 0.055996 | 0 | 0.09233 | 0.30141 | 0.007303 | 0.21488 | 0.9359
5076.5 | 0.89309 | 0 | 0.26373 | 0 | 0.090396 | 0.34561 | 0 | 0.007303 | 0.21977 | 1.8199 | 0.36934 | 0.098673 | 0 | 0.08917 | 0.28696 | 0.007303 | 0.21977 | 1.0722
5077.5 | 0.98504 | 0 | 0.24812 | 0 | 0.089453 | 0.31288 | 0 | 0.007303 | 0.21977 | 1.8626 | 0.50372 | 0.10998 | 0 | 0.08824 | 0.26554 | 0.007303 | 0.21977 | 1.2015
5078.5 | 1.0336 | 0 | 0.32044 | 0 | 0.089382 | 0.29883 | 0 | 0.007303 | 0.21488 | 1.9645 | 0.59817 | 0.15676 | 0 | 0.088174 | 0.24018 | 0.007303 | 0.21488 | 1.3065
5079.5 | 0.88864 | 0 | 0.28828 | 0 | 0.089564 | 0.2922 | 0 | 0.007303 | 0.22465 | 1.7906 | 0.60965 | 0.16235 | 0 | 0.088385 | 0.24692 | 0.007303 | 0.22465 | 1.3403
5080.5 | 0.87935 | 0 | 0.23297 | 0 | 0.090455 | 0.33963 | 0 | 0.007303 | 0.23442 | 1.7841 | 0.61351 | 0.13886 | 0 | 0.089391 | 0.24496 | 0.007303 | 0.23442 | 1.3294
5081.5 | 0.94691 | 0 | 0.29278 | 0 | 0.093918 | 0.41477 | 0 | 0.032303 | 0.25395 | 2.0346 | 0.63285 | 0.18108 | 0 | 0.093204 | 0.26042 | 0.032303 | 0.25395 | 1.4603
5082.5 | 0.84173 | 0 | 0.26493 | 0 | 0.10409 | 0.36954 | 0.39253 | 0.012303 | 0.25884 | 2.244 | 0.51283 | 0.14068 | 0 | 0.10412 | 0.24915 | 0.012303 | 0.25884 | 1.2789
5083.5 | 0.80438 | 0 | 0.27075 | 0 | 0.12635 | 0.29631 | 0 | 0.007303 | 0.24419 | 1.7493 | 0.42436 | 0.11862 | 0 | 0.12734 | 0.23457 | 0.007303 | 0.24419 | 1.1574
5084.5 | 0.7062 | 0 | 0.22287 | 0 | 0.1615 | 0.26673 | 0 | 0.007303 | 0.22953 | 1.5941 | 0.33474 | 0.094966 | 0 | 0.16283 | 0.23071 | 0.007303 | 0.22953 | 1.0611
5085.5 | 0.59281 | 0 | 0.19443 | 0 | 0.19863 | 0.25827 | 0 | 0.007303 | 0.21977 | 1.4712 | 0.26602 | 0.071191 | 0 | 0.19869 | 0.23254 | 0.007303 | 0.21977 | 1.0022
5086.5 | 0.56547 | 0 | 0.17065 | 0 | 0.15429 | 0.88923 | 0.53873 | 0.007303 | 0.19535 | 2.521 | 0.01339 | 0.015053 | 0 | 0.15271 | 0.87277 | 0.007303 | 0.19535 | 1.2737
5087.5 | 0.45488 | 0 | 0.15777 | 0 | 0.069629 | 0.23852 | 0.4417 | 0.007303 | 0.17581 | 1.5456 | 0 | 0 | 0 | 0.068685 | 0.2272 | 0.007303 | 0.17581 | 0.48304
5088.5 | 0.38366 | 0 | 0.12992 | 0 | 0.034574 | 0.10484 | 0 | 0.007303 | 0.17093 | 0.83123 | 0 | 0 | 0 | 0.034105 | 0.097634 | 0.007303 | 0.17093 | 0.31097
5089.5 | 0.34061 | 0 | 0.11485 | 0 | 0.020744 | 0.092112 | 0 | 0.007303 | 0.16116 | 0.73678 | 0 | 0 | 0 | 0.020463 | 0.084908 | 0.007303 | 0.16116 | 0.27484
5090.5 | 0.30864 | 0 | 0.10394 | 0 | 0.01383 | 0.081216 | 0 | 0.007303 | 0.15628 | 0.6712 | 0 | 0 | 0 | 0.013642 | 0.0771 | 0.007303 | 0.15628 | 0.26079
5091.5 | 0.28582 | 0 | 0.095945 | 0 | 0.01383 | 0.073994 | 0 | 0.007303 | 0.1514 | 0.62829 | 0 | 0 | 0 | 0.013642 | 0.069878 | 0.007303 | 0.1514 | 0.24322
5092.5 | 0.27129 | 0 | 0.090838 | 0 | 0.014274 | 0.081452 | 0 | 0.007303 | 0.15628 | 0.62144 | 0 | 0 | 0 | 0.01408 | 0.074249 | 0.007303 | 0.15628 | 0.25291
5093.5 | 0.27477 | 0 | 0.091444 | 0 | 0.036696 | 0.091854 | 0.39337 | 0.007303 | 0.16116 | 1.0566 | 0 | 0 | 0 | 0.036198 | 0.080534 | 0.007303 | 0.16116 | 0.29274
5094.5 | 0.27857 | 0 | 0.091966 | 0 | 0.086151 | 0.13995 | 0 | 0.032303 | 0.1807 | 0.80964 | 0 | 0 | 0 | 0.084983 | 0.11423 | 0.032303 | 0.1807 | 0.41882
5095.5 | 0.30114 | 0 | 0.097314 | 0 | 0.10902 | 0.20823 | 0 | 0.012303 | 0.20512 | 0.93313 | 0 | 0 | 0 | 0.10754 | 0.16501 | 0.012303 | 0.20512 | 0.49098
5096.5 | 0.32749 | 0 | 0.10709 | 0 | 0.10804 | 0.25888 | 0.42705 | 0.007303 | 0.21 | 1.4459 | 0 | 0 | 0 | 0.10658 | 0.21154 | 0.007303 | 0.21 | 0.54929
5097.5 | 0.38152 | 0 | 0.1314 | 0 | 0.10346 | 0.31636 | 0 | 0.007303 | 0.21 | 1.15 | 0 | 0 | 0 | 0.10206 | 0.26697 | 0.007303 | 0.21 | 0.59086
5098.5 | 0.79043 | 0 | 0.23202 | 0 | 0.10022 | 0.33481 | 1.6991 | 0.007303 | 0.21 | 3.3739 | 0.095573 | 0.025902 | 0 | 0.098866 | 0.29159 | 0.007303 | 0.21 | 0.76992
5099.5 | 0.827 | 0 | 0.233 | 0 | 0.095738 | 0.35286 | 0.036794 | 0.007303 | 0.21488 | 1.7676 | 0.057064 | 0.014727 | 0 | 0.09444 | 0.30141 | 0.007303 | 0.21488 | 0.69083
5100.5 | 1.0852 | 0 | 0.27464 | 0 | 0.0925 | 0.34561 | 0 | 0.007303 | 0.21977 | 2.025 | 0.1481 | 0.037383 | 0 | 0.091246 | 0.28696 | 0.007303 | 0.21977 | 0.79175
5101.5 | 1.2935 | 0 | 0.33517 | 0 | 0.091547 | 0.31288 | 0 | 0.007303 | 0.21977 | 2.2601 | 0.21612 | 0.051105 | 0 | 0.090306 | 0.26554 | 0.007303 | 0.21977 | 0.85115
5102.5 | 1.433 | 0 | 0.33507 | 0 | 0.091474 | 0.29883 | 0 | 0.007303 | 0.21488 | 2.3805 | 0.28565 | 0.079978 | 0 | 0.09025 | 0.24018 | 0.007303 | 0.21488 | 0.91924
5103.5 | 1.6127 | 0 | 0.40487 | 0 | 0.091668 | 0.2922 | 0.54973 | 0.007303 | 0.22465 | 3.1831 | 0.35881 | 0.095392 | 0 | 0.090565 | 0.24692 | 0.007303 | 0.22465 | 1.0401
5104.5 | 1.8493 | 0 | 0.52133 | 0 | 0.092692 | 0.33963 | 1.2655 | 0.007303 | 0.23442 | 4.3101 | 0.52855 | 0.11209 | 0 | 0.092095 | 0.24496 | 0.007303 | 0.23442 | 1.2695
5105.5 | 1.8153 | 0 | 0.46844 | 0 | 0.096869 | 0.41477 | 0.76543 | 0.032303 | 0.25395 | 3.8471 | 0.5343 | 0.16809 | 0 | 0.097839 | 0.26042 | 0.032303 | 0.25395 | 1.3554
5106.5 | 1.5 | 0 | 0.41024 | 0 | 0.10939 | 0.36954 | 0.46298 | 0.012303 | 0.25884 | 3.1233 | 0.46681 | 0.13177 | 0 | 0.11362 | 0.24915 | 0.012303 | 0.25884 | 1.2463
5107.5 | 1.2345 | 0 | 0.36325 | 0 | 0.13645 | 0.29631 | 0 | 0.007303 | 0.24419 | 2.282 | 0.40348 | 0.11152 | 0 | 0.14462 | 0.23457 | 0.007303 | 0.24419 | 1.1467
5108.5 | 0.94914 | 0 | 0.288 | 0 | 0.17698 | 0.26673 | 0 | 0.007303 | 0.22953 | 1.9177 | 0.30679 | 0.088147 | 0 | 0.18606 | 0.23071 | 0.007303 | 0.22953 | 1.0553
5109.5 | 0.77737 | 0 | 0.2368 | 0 | 0.21463 | 0.25827 | 0 | 0.007303 | 0.21977 | 1.7141 | 0.22799 | 0.065249 | 0 | 0.21815 | 0.23254 | 0.007303 | 0.21977 | 0.97201
5110.5 | 0.67347 | 0 | 0.19459 | 0 | 0.15975 | 0.21629 | 0 | 0.007303 | 0.19535 | 1.4467 | 0.13223 | 0.042266 | 0 | 0.15721 | 0.19983 | 0.007303 | 0.19535 | 0.73519
5111.5 | 0.58249 | 0 | 0.18632 | 0 | 0.069629 | 0.14998 | 0 | 0.007303 | 0.17581 | 1.1715 | 0.041781 | 0.01444 | 0 | 0.068685 | 0.13866 | 0.007303 | 0.17581 | 0.44768
5112.5 | 0.51606 | 0 | 0.16399 | 0 | 0.034574 | 0.10484 | 0 | 0.007303 | 0.17093 | 0.99769 | 0.000893 | 0.00084 | 0 | 0.034105 | 0.097634 | 0.007303 | 0.17093 | 0.31817
5113.5 | 0.47704 | 0 | 0.152 | 0 | 0.020744 | 0.092112 | 0 | 0.007303 | 0.16116 | 0.91036 | 0 | 0 | 0 | 0.020463 | 0.084908 | 0.007303 | 0.16116 | 0.27484
5114.5 | 0.44304 | 0 | 0.14224 | 0 | 0.01383 | 0.081216 | 0 | 0.007303 | 0.15628 | 0.84391 | 0 | 0 | 0 | 0.013642 | 0.0771 | 0.007303 | 0.15628 | 0.25533
5115.5 | 0.40608 | 0 | 0.13327 | 0 | 0.01383 | 0.073994 | 0 | 0.007303 | 0.1514 | 0.78587 | 0 | 0 | 0 | 0.013642 | 0.069878 | 0.007303 | 0.1514 | 0.24322
5116.5 | 0.36892 | 0 | 0.12319 | 0 | 0.014274 | 0.081452 | 0 | 0.007303 | 0.15628 | 0.75142 | 0 | 0 | 0 | 0.01408 | 0.074249 | 0.007303 | 0.15628 | 0.25291
5117.5 | 0.3534 | 0 | 0.11782 | 0 | 0.036696 | 0.091854 | 0.39318 | 0.007303 | 0.16116 | 1.1614 | 0 | 0 | 0 | 0.036198 | 0.080534 | 0.007303 | 0.16116 | 0.29167
5118.5 | 0.37298 | 0 | 0.12533 | 0 | 0.086151 | 0.13995 | 0.43779 | 0.032303 | 0.1807 | 1.3752 | 0 | 0 | 0 | 0.084983 | 0.11423 | 0.032303 | 0.1807 | 0.42061
5119.5 | 0.36355 | 0 | 0.12101 | 0 | 0.10902 | 0.20823 | 0 | 0.012303 | 0.20512 | 1.0192 | 0 | 0 | 0 | 0.10754 | 0.16501 | 0.012303 | 0.20512 | 0.49833
5120.5 | 0.36464 | 0 | 0.13304 | 0 | 0.10804 | 0.25888 | 0 | 0.007303 | 0.21 | 1.0819 | 0 | 0 | 0 | 0.10658 | 0.21154 | 0.007303 | 0.21 | 0.54189
5121.5 | 0.44606 | 0 | 0.14046 | 0 | 0.10346 | 0.31636 | 0 | 0.007303 | 0.21 | 1.2236 | 0 | 0 | 0 | 0.10206 | 0.26697 | 0.007303 | 0.21 | 0.58733
5122.5 | 0.66591 | 0 | 0.19743 | 0 | 0.10022 | 0.33481 | 0 | 0.007303 | 0.21 | 1.5157 | 0.070943 | 0.016976 | 0 | 0.098866 | 0.29159 | 0.007303 | 0.21 | 0.69668
5123.5 | 0.77125 | 0 | 0.21604 | 0 | 0.095738 | 0.35286 | 0.39272 | 0.007303 | 0.21488 | 2.0508 | 0.16079 | 0.039852 | 0 | 0.09444 | 0.30141 | 0.007303 | 0.21488 | 0.81968
5124.5 | 0.91465 | 0 | 0.26264 | 0 | 0.0925 | 0.34561 | 0 | 0.007303 | 0.21977 | 1.8425 | 0.25165 | 0.057306 | 0 | 0.091246 | 0.28696 | 0.007303 | 0.21977 | 0.9207
5125.5 | 1.0915 | 0 | 0.26054 | 0 | 0.091547 | 0.31288 | 0 | 0.007303 | 0.21977 | 1.9835 | 0.34074 | 0.083645 | 0 | 0.090306 | 0.26554 | 0.007303 | 0.21977 | 1.0083
5126.5 | 0.94664 | 0 | 0.32713 | 0 | 0.091474 | 0.29883 | 0 | 0.007303 | 0.21488 | 1.8863 | 0.42749 | 0.10649 | 0 | 0.09025 | 0.24018 | 0.007303 | 0.21488 | 1.0876
5127.5 | 0.66428 | 0 | 0.21618 | 0 | 0.091668 | 0.2922 | 0 | 0.007303 | 0.22465 | 1.4963 | 0.48548 | 0.12228 | 0 | 0.090565 | 0.24692 | 0.007303 | 0.22465 | 1.1837
5128.5 | 0.55303 | 0 | 0.18439 | 0 | 0.092692 | 0.33963 | 0 | 0.007303 | 0.23442 | 1.4115 | 0.54317 | 0.13707 | 0 | 0.092095 | 0.24496 | 0.007303 | 0.23442 | 1.26
5129.5 | 0.51029 | 0 | 0.15742 | 0 | 0.096869 | 0.41477 | 0 | 0.032303 | 0.25395 | 1.4656 | 0.66554 | 0.18109 | 0 | 0.097839 | 0.26042 | 0.032303 | 0.25395 | 1.4921
5130.5 | 0.52493 | 0 | 0.17415 | 0 | 0.10939 | 0.41425 | 0 | 0.012303 | 0.25884 | 1.4939 | 0.57079 | 0.15726 | 0 | 0.11362 | 0.29386 | 0.012303 | 0.25884 | 1.414
5131.5 | 0.50252 | 0 | 0.16468 | 0 | 0.13645 | 0.53667 | 0.48298 | 0.007303 | 0.24419 | 2.0748 | 0.49677 | 0.13507 | 0 | 0.14462 | 0.47493 | 0.007303 | 0.24419 | 1.5104
5132.5 | 0.49164 | 0 | 0.16847 | 0 | 0.17698 | 0.64953 | 0.54647 | 0.007303 | 0.22953 | 2.2699 | 0.42087 | 0.11722 | 0 | 0.18606 | 0.61351 | 0.007303 | 0.22953 | 1.5949
5133.5 | 0.44245 | 0 | 0.14647 | 0 | 0.21463 | 0.25827 | 1.0128 | 0.007303 | 0.21977 | 2.3016 | 0.31795 | 0.090986 | 0 | 0.21815 | 0.23254 | 0.007303 | 0.21977 | 1.1103
5134.5 | 0.40044 | 0 | 0.13992 | 0 | 0.15975 | 0.21629 | 0.79988 | 0.007303 | 0.19535 | 1.9189 | 0.23316 | 0.06624 | 0 | 0.15721 | 0.19983 | 0.007303 | 0.19535 | 0.87793
5135.5 | 0.33732 | 0 | 0.11655 | 0 | 0.069629 | 0.14998 | 0 | 0.007303 | 0.17581 | 0.8566 | 0.13722 | 0.043238 | 0 | 0.068685 | 0.13866 | 0.007303 | 0.17581 | 0.57192
5136.5 | 0.29551 | 0 | 0.10269 | 0 | 0.034574 | 0.10484 | 0 | 0.007303 | 0.17093 | 0.71584 | 0.07801 | 0.025365 | 0 | 0.034105 | 0.097634 | 0.007303 | 0.17093 | 0.41435
5137.5 | 0.27153 | 0 | 0.093824 | 0 | 0.020744 | 0.0958 | 0 | 0.007303 | 0.16116 | 0.65037 | 0.035388 | 0.012346 | 0 | 0.020463 | 0.088597 | 0.007303 | 0.16116 | 0.32626
5138.5 | 0.25372 | 0 | 0.087714 | 0 | 0.01383 | 0.083675 | 0 | 0.007303 | 0.15628 | 0.60252 | 0.003761 | 0.002142 | 0 | 0.013642 | 0.079559 | 0.007303 | 0.15628 | 0.26369
5139.5 | 0.23946 | 0 | 0.082594 | 0 | 0.01383 | 0.075223 | 0 | 0.007303 | 0.1514 | 0.56981 | 0 | 0 | 0 | 0.013642 | 0.071107 | 0.007303 | 0.1514 | 0.24992
5140.5 | 0.22359 | 0 | 0.077831 | 0 | 0.014274 | 0.083911 | 0 | 0.007303 | 0.15628 | 0.56319 | 0 | 0 | 0 | 0.01408 | 0.076708 | 0.007303 | 0.15628 | 0.25537
5141.5 | 0.21042 | 0 | 0.07342 | 0 | 0.036696 | 0.095542 | 0 | 0.007303 | 0.16116 | 0.58454 | 0 | 0 | 0 | 0.036198 | 0.084223 | 0.007303 | 0.16116 | 0.28989
5142.5 | 0.16687 | 0 | 0.059974 | 0 | 0.086151 | 0.14979 | 0 | 0.032303 | 0.1807 | 0.67578 | 0 | 0 | 0 | 0.084983 | 0.12406 | 0.032303 | 0.1807 | 0.42305
5143.5 | 0.25694 | 0 | 0.089966 | 0 | 0.10902 | 0.22791 | 0.43457 | 0.012303 | 0.20512 | 1.3358 | 0.008597 | 0.001661 | 0 | 0.10754 | 0.18469 | 0.012303 | 0.20512 | 0.52661
5144.5 | 0.32536 | 0 | 0.11058 | 0 | 0.10804 | 0.28839 | 0 | 0.007303 | 0.21 | 1.0497 | 0.083462 | 0.020551 | 0 | 0.10658 | 0.24105 | 0.007303 | 0.21 | 0.67541
5145.5 | 0.44078 | 0 | 0.13517 | 0 | 0.10346 | 0.35816 | 0 | 0.007303 | 0.21 | 1.2549 | 0.18473 | 0.048878 | 0 | 0.10206 | 0.30877 | 0.007303 | 0.21 | 0.86274
5146.5 | 0.62778 | 0 | 0.18862 | 0 | 0.10022 | 0.38276 | 0 | 0.007303 | 0.21 | 1.5167 | 0.35269 | 0.088705 | 0 | 0.098866 | 0.33954 | 0.007303 | 0.21 | 1.0981
5147.5 | 0.68428 | 0 | 0.20388 | 0 | 0.095738 | 0.40266 | 0 | 0.007303 | 0.21488 | 1.6087 | 0.38457 | 0.093709 | 0 | 0.09444 | 0.35121 | 0.007303 | 0.21488 | 1.1471
5148.5 | 0.80952 | 0 | 0.23271 | 0 | 0.0925 | 0.3911 | 0 | 0.007303 | 0.21977 | 1.7529 | 0.49828 | 0.11079 | 0 | 0.091246 | 0.33245 | 0.007303 | 0.21977 | 1.2608
5149.5 | 0.96871 | 0 | 0.23806 | 0 | 0.091547 | 0.35407 | 0 | 0.007303 | 0.21977 | 1.8795 | 0.57538 | 0.14143 | 0 | 0.090306 | 0.30673 | 0.007303 | 0.21977 | 1.3474
5150.5 | 1.0928 | 0 | 0.32374 | 0 | 0.091474 | 0.33387 | 0 | 0.007303 | 0.21488 | 2.0641 | 0.66907 | 0.16041 | 0 | 0.09025 | 0.27522 | 0.007303 | 0.21488 | 1.4181
5151.5 | 1.1894 | 0 | 0.322 | 0 | 0.091668 | 0.3297 | 0 | 0.007303 | 0.22465 | 2.1647 | 0.74366 | 0.17969 | 0 | 0.090565 | 0.28442 | 0.007303 | 0.22465 | 1.5313
5152.5 | 1.2288 | 0 | 0.30899 | 0 | 0.092692 | 0.37344 | 0 | 0.007303 | 0.23442 | 2.2457 | 0.78379 | 0.18949 | 0 | 0.092095 | 0.27877 | 0.007303 | 0.23442 | 1.5923
5153.5 | 1.2389 | 0 | 0.40796 | 0 | 0.096869 | 0.44797 | 0.44201 | 0.032303 | 0.25395 | 2.92 | 0.88908 | 0.23395 | 0 | 0.097839 | 0.29361 | 0.032303 | 0.25395 | 1.8072
5154.5 | 0.98996 | 0 | 0.29156 | 0 | 0.10939 | 0.44558 | 0 | 0.012303 | 0.25884 | 2.1076 | 0.77566 | 0.19542 | 0 | 0.11362 | 0.32518 | 0.012303 | 0.25884 | 1.6879
5155.5 | 0.84324 | 0 | 0.26645 | 0 | 0.13645 | 0.36736 | 0.42503 | 0.007303 | 0.24419 | 2.29 | 0.67099 | 0.17297 | 0 | 0.14462 | 0.30562 | 0.007303 | 0.24419 | 1.5529
5156.5 | 0.71706 | 0 | 0.23017 | 0 | 0.17698 | 0.29869 | 0 | 0.007303 | 0.22953 | 1.6597 | 0.58041 | 0.13857 | 0 | 0.18606 | 0.26268 | 0.007303 | 0.22953 | 1.4118
5157.5 | 0.68029 | 0 | 0.18251 | 0 | 0.21463 | 0.29146 | 0.64686 | 0.007303 | 0.21977 | 2.2428 | 0.53032 | 0.14667 | 0 | 0.21815 | 0.26574 | 0.007303 | 0.21977 | 1.4143
5158.5 | 0.60079 | 0 | 0.21986 | 0 | 0.15975 | 0.24334 | 1.4844 | 0.007303 | 0.19535 | 2.9108 | 0.43322 | 0.12261 | 0 | 0.15721 | 0.22687 | 0.007303 | 0.19535 | 1.1711
5159.5 | 0.47093 | 0 | 0.15515 | 0 | 0.069629 | 0.16473 | 0 | 0.007303 | 0.17581 | 1.0436 | 0.28338 | 0.081559 | 0 | 0.068685 | 0.15341 | 0.007303 | 0.17581 | 0.77115
5160.5 | 0.41905 | 0 | 0.13855 | 0 | 0.034574 | 0.11099 | 0 | 0.007303 | 0.17093 | 0.8814 | 0.23517 | 0.066653 | 0 | 0.034105 | 0.10378 | 0.007303 | 0.17093 | 0.61895
5161.5 | 0.37829 | 0 | 0.12659 | 0 | 0.020744 | 0.0958 | 0 | 0.007303 | 0.16116 | 0.78989 | 0.21128 | 0.059494 | 0 | 0.020463 | 0.088597 | 0.007303 | 0.16116 | 0.55618
5162.5 | 0.33083 | 0 | 0.11147 | 0 | 0.01383 | 0.083675 | 0 | 0.007303 | 0.15628 | 0.70339 | 0.14218 | 0.046231 | 0 | 0.013642 | 0.079559 | 0.007303 | 0.15628 | 0.4462
5163.5 | 0.30818 | 0 | 0.10386 | 0 | 0.01383 | 0.075223 | 0.55849 | 0.007303 | 0.1514 | 1.2183 | 0.1123 | 0.029816 | 0 | 0.013642 | 0.071107 | 0.007303 | 0.1514 | 0.3935
5164.5 | 0.27587 | 0 | 0.093583 | 0 | 0.014274 | 0.083911 | 0 | 0.007303 | 0.15628 | 0.63123 | 0.091656 | 0.02674 | 0 | 0.01408 | 0.076708 | 0.007303 | 0.15628 | 0.37377
5165.5 | 0.25749 | 0 | 0.087713 | 0 | 0.036696 | 0.095542 | 0 | 0.007303 | 0.16116 | 0.64591 | 0.082784 | 0.023882 | 0 | 0.036198 | 0.084223 | 0.007303 | 0.16116 | 0.40202
5166.5 | 0.23622 | 0 | 0.080802 | 0 | 0.086151 | 0.14979 | 0 | 0.032303 | 0.1807 | 0.76596 | 0.09038 | 0.025209 | 0 | 0.084983 | 0.12406 | 0.032303 | 0.1807 | 0.53863
5167.5 | 0.28742 | 0 | 0.10119 | 0 | 0.10902 | 0.22791 | 0 | 0.012303 | 0.20512 | 0.94297 | 0.10863 | 0.03076 | 0 | 0.10754 | 0.18469 | 0.012303 | 0.20512 | 0.65551
5168.5 | 0.34768 | 0 | 0.11525 | 0 | 0.10804 | 0.28839 | 0.4003 | 0.007303 | 0.21 | 1.477 | 0.09336 | 0.026833 | 0 | 0.10658 | 0.24105 | 0.007303 | 0.21 | 0.69204
5169.5 | 0.50333 | 0 | 0.1536 | 0 | 0.10346 | 0.35816 | 1.1109 | 0.007303 | 0.21 | 2.4468 | 0.15841 | 0.04548 | 0 | 0.10206 | 0.30877 | 0.007303 | 0.21 | 0.86104
5170.5 | 0.71321 | 0 | 0.20827 | 0 | 0.10022 | 0.38276 | 0 | 0.007303 | 0.21 | 1.6218 | 0.21202 | 0.054974 | 0 | 0.098866 | 0.33954 | 0.007303 | 0.21 | 0.92371
5171.5 | 0.76278 | 0 | 0.20885 | 0 | 0.095738 | 0.40266 | 0 | 0.007303 | 0.21488 | 1.6922 | 0.26133 | 0.067242 | 0 | 0.09444 | 0.35121 | 0.007303 | 0.21488 | 0.99741
5172.5 | 0.88893 | 0 | 0.22508 | 0 | 0.0925 | 0.3911 | 0 | 0.007303 | 0.21977 | 1.8247 | 0.35958 | 0.092583 | 0 | 0.091246 | 0.33245 | 0.007303 | 0.21977 | 1.1039
5173.5 | 1.0413 | 0 | 0.27952 | 0 | 0.091547 | 0.43115 | 0.39585 | 0.007303 | 0.21977 | 2.4665 | 0.48854 | 0.12349 | 0 | 0.090306 | 0.38382 | 0.007303 | 0.21977 | 1.3277
5174.5 | 0.84928 | 0 | 0.30889 | 0 | 0.091474 | 0.33387 | 0.11138 | 0.007303 | 0.21488 | 1.9171 | 0.57999 | 0.13741 | 0 | 0.09025 | 0.27522 | 0.007303 | 0.21488 | 1.3171
5175.5 | 0.59411 | 0 | 0.17621 | 0 | 0.091668 | 0.3297 | 0 | 0.007303 | 0.22465 | 1.4236 | 0.64539 | 0.15885 | 0 | 0.090565 | 0.28442 | 0.007303 | 0.22465 | 1.4122
5176.5 | 0.57536 | 0 | 0.19659 | 0 | 0.092692 | 0.37344 | 0.39292 | 0.007303 | 0.23442 | 1.8727 | 0.73114 | 0.17934 | 0 | 0.092095 | 0.27877 | 0.007303 | 0.23442 | 1.5298
5177.5 | 0.51324 | 0 | 0.19045 | 0 | 0.096869 | 0.44797 | 0 | 0.032303 | 0.25395 | 1.5348 | 0.89896 | 0.21896 | 0 | 0.097839 | 0.29361 | 0.032303 | 0.25395 | 1.7966
5178.5 | 0.49076 | 0 | 0.15252 | 0 | 0.10939 | 0.4009 | 0 | 0.012303 | 0.25884 | 1.4247 | 0.7768 | 0.20279 | 0 | 0.11362 | 0.2805 | 0.012303 | 0.25884 | 1.6513
5179.5 | 0.47729 | 0 | 0.15349 | 0 | 0.13645 | 0.32766 | 0.40369 | 0.007303 | 0.24419 | 1.7501 | 0.70605 | 0.17392 | 0 | 0.14462 | 0.26592 | 0.007303 | 0.24419 | 1.5522
5180.5 | 0.51035 | 0 | 0.18299 | 0 | 0.17698 | 0.29869 | 1.4627 | 0.007303 | 0.22953 | 2.8686 | 0.65312 | 0.17662 | 0 | 0.18606 | 0.26268 | 0.007303 | 0.22953 | 1.5582
5181.5 | 0.38659 | 0 | 0.1324 | 0 | 0.21463 | 0.29146 | 0.39996 | 0.007303 | 0.21977 | 1.6521 | 0.50893 | 0.12531 | 0 | 0.21815 | 0.26574 | 0.007303 | 0.21977 | 1.3462
5182.5 | 0.35236 | 0 | 0.12081 | 0 | 0.15975 | 0.24334 | 0 | 0.007303 | 0.19535 | 1.0789 | 0.44326 | 0.11901 | 0 | 0.15721 | 0.22687 | 0.007303 | 0.19535 | 1.1555
5183.5 | 0.30939 | 0 | 0.10737 | 0 | 0.069629 | 0.16473 | 0 | 0.007303 | 0.17581 | 0.83424 | 0.37973 | 0.10296 | 0 | 0.068685 | 0.15341 | 0.007303 | 0.17581 | 0.88891
5184.5 | 0.27311 | 0 | 0.095061 | 0 | 0.034574 | 0.11099 | 0 | 0.007303 | 0.17093 | 0.69197 | 0.24099 | 0.08085 | 0 | 0.034105 | 0.10378 | 0.007303 | 0.17093 | 0.64443
5185.5 | 0.23887 | 0 | 0.083815 | 0 | 0.020744 | 0.092112 | 0 | 0.007303 | 0.16116 | 0.60401 | 0.11496 | 0.035077 | 0 | 0.020463 | 0.084908 | 0.007303 | 0.16116 | 0.42488
5186.5 | 0.21208 | 0 | 0.074341 | 0 | 0.01383 | 0.081216 | 0 | 0.007303 | 0.15628 | 0.54505 | 0.056791 | 0.017093 | 0 | 0.013642 | 0.0771 | 0.007303 | 0.15628 | 0.32921
5187.5 | 0.1923 | 0 | 0.067289 | 0 | 0.01383 | 0.073994 | 0 | 0.007303 | 0.1514 | 0.50612 | 0.023949 | 0.00865 | 0 | 0.013642 | 0.069878 | 0.007303 | 0.1514 | 0.27582
5188.5 | 0.17787 | 0 | 0.06199 | 0 | 0.014274 | 0.081452 | 0 | 0.007303 | 0.15628 | 0.49917 | 0.001745 | 0.001169 | 0 | 0.01408 | 0.074249 | 0.007303 | 0.15628 | 0.25583
5189.5 | 0.17067 | 0 | 0.059552 | 0 | 0.036696 | 0.091854 | 0 | 0.007303 | 0.16116 | 0.52724 | 0 | 0 | 0 | 0.036198 | 0.080534 | 0.007303 | 0.16116 | 0.29181
5190.5 | 0.12978 | 0 | 0.047031 | 0 | 0.086151 | 0.13995 | 0.39417 | 0.032303 | 0.1807 | 1.0101 | 0 | 0 | 0 | 0.084983 | 0.11423 | 0.032303 | 0.1807 | 0.41321
5191.5 | 0.21435 | 0 | 0.074867 | 0 | 0.10902 | 0.21314 | 0 | 0.012303 | 0.20512 | 0.82879 | 0 | 0 | 0 | 0.10754 | 0.16992 | 0.012303 | 0.20512 | 0.50175
5192.5 | 0.27651 | 0 | 0.093753 | 0 | 0.10804 | 0.26577 | 0.47632 | 0.007303 | 0.21 | 1.4377 | 0.003705 | 0.000452 | 0 | 0.10658 | 0.21844 | 0.007303 | 0.21 | 0.55973
5193.5 | 0.36934 | 0 | 0.11547 | 0 | 0.10346 | 0.31636 | 0 | 0.007303 | 0.21 | 1.1219 | 0.021938 | 0.005706 | 0 | 0.10206 | 0.26697 | 0.007303 | 0.21 | 0.61498
5194.5 | 0.58541 | 0 | 0.18088 | 0 | 0.10022 | 0.48717 | 0.4845 | 0.007303 | 0.21 | 2.0555 | 0.13748 | 0.037992 | 0 | 0.098866 | 0.44395 | 0.007303 | 0.21 | 0.95098
5195.5 | 0.67437 | 0 | 0.19919 | 0 | 0.095738 | 0.48554 | 0 | 0.007303 | 0.21488 | 1.677 | 0.21967 | 0.056434 | 0 | 0.09444 | 0.43408 | 0.007303 | 0.21488 | 1.0419
5196.5 | 0.80417 | 0 | 0.22092 | 0 | 0.0925 | 0.34561 | 0 | 0.007303 | 0.21977 | 1.6903 | 0.29311 | 0.068864 | 0 | 0.091246 | 0.28696 | 0.007303 | 0.21977 | 0.96825
5197.5 | 0.97049 | 0 | 0.27229 | 0 | 0.091547 | 0.44157 | 0.46683 | 0.007303 | 0.21977 | 2.4698 | 0.3758 | 0.10472 | 0 | 0.090306 | 0.39423 | 0.007303 | 0.21977 | 1.2068
5198.5 | 1.0322 | 0 | 0.30709 | 0 | 0.091474 | 0.29883 | 0 | 0.007303 | 0.21488 | 1.9518 | 0.39287 | 0.094571 | 0 | 0.09025 | 0.24018 | 0.007303 | 0.21488 | 1.0411
5199.5 | 0.86834 | 0 | 0.27349 | 0 | 0.091668 | 0.2922 | 0 | 0.007303 | 0.22465 | 1.7576 | 0.47187 | 0.13264 | 0 | 0.090565 | 0.24692 | 0.007303 | 0.22465 | 1.175
5200.5 | 0.67331 | 0 | 0.21598 | 0 | 0.092692 | 0.33963 | 0.46572 | 0.007303 | 0.23442 | 2.029 | 0.5835 | 0.1294 | 0 | 0.092095 | 0.24496 | 0.007303 | 0.23442 | 1.3049
5201.5 | 0.56507 | 0 | 0.19476 | 0 | 0.096869 | 0.41477 | 0.52024 | 0.032303 | 0.25395 | 2.078 | 0.73831 | 0.19883 | 0 | 0.097839 | 0.26042 | 0.032303 | 0.25395 | 1.5959
5202.5 | 0.55194 | 0 | 0.17202 | 0 | 0.10939 | 0.36954 | 0.49386 | 0.012303 | 0.25884 | 1.9679 | 0.6383 | 0.17374 | 0 | 0.11362 | 0.24915 | 0.012303 | 0.25884 | 1.4601
5203.5 | 0.48846 | 0 | 0.16623 | 0 | 0.13645 | 0.29631 | 0 | 0.007303 | 0.24419 | 1.3389 | 0.53317 | 0.14544 | 0 | 0.14462 | 0.23457 | 0.007303 | 0.24419 | 1.3171
5204.5 | 0.43884 | 0 | 0.1503 | 0 | 0.17698 | 0.26673 | 0.3931 | 0.007303 | 0.22953 | 1.6628 | 0.4004 | 0.11387 | 0 | 0.18606 | 0.23071 | 0.007303 | 0.22953 | 1.1745
5205.5 | 0.3942 | 0 | 0.1356 | 0 | 0.21463 | 0.25827 | 0 | 0.007303 | 0.21977 | 1.2298 | 0.31623 | 0.08195 | 0 | 0.21815 | 0.23254 | 0.007303 | 0.21977 | 1.0769
5206.5 | 0.358 | 0 | 0.12218 | 0 | 0.15975 | 0.21629 | 0 | 0.007303 | 0.19535 | 1.0589 | 0.24097 | 0.072104 | 0 | 0.15721 | 0.19983 | 0.007303 | 0.19535 | 0.87376
5207.5 | 0.42551 | 0 | 0.15346 | 0 | 0.069629 | 0.14998 | 1.4258 | 0.007303 | 0.17581 | 2.4075 | 0.28624 | 0.08022 | 0 | 0.068685 | 0.13866 | 0.007303 | 0.17581 | 0.80683
5208.5 | 0.2756 | 0 | 0.088166 | 0 | 0.034574 | 0.10484 | 0.46023 | 0.007303 | 0.17093 | 1.1417 | 0.085692 | 0.035113 | 0 | 0.034105 | 0.097634 | 0.007303 | 0.17093 | 0.43178
5209.5 | 0.24394 | 0 | 0.084782 | 0 | 0.020744 | 0.092112 | 0 | 0.007303 | 0.16116 | 0.61004 | 0.031057 | 0.012601 | 0 | 0.020463 | 0.084908 | 0.007303 | 0.16116 | 0.3185
5210.5 | 0.2281 | 0 | 0.079791 | 0 | 0.01383 | 0.081216 | 0.47157 | 0.007303 | 0.15628 | 1.0381 | 0.01291 | 0.004102 | 0 | 0.013642 | 0.0771 | 0.007303 | 0.15628 | 0.28563
5211.5 | 0.19246 | 0 | 0.067358 | 0 | 0.01383 | 0.073994 | 0 | 0.007303 | 0.1514 | 0.50635 | 0 | 0 | 0 | 0.013642 | 0.069878 | 0.007303 | 0.1514 | 0.24322
5212.5 | 0.17771 | 0 | 0.061968 | 0 | 0.014274 | 0.081452 | 0 | 0.007303 | 0.15628 | 0.49899 | 0 | 0 | 0 | 0.01408 | 0.074249 | 0.007303 | 0.15628 | 0.25291
5213.5 | 0.17759 | 0 | 0.060808 | 0 | 0.036696 | 0.091854 | 0 | 0.007303 | 0.16116 | 0.53541 | 0 | 0 | 0 | 0.036198 | 0.080534 | 0.007303 | 0.16116 | 0.29167
5214.5 | 0.15722 | 0 | 0.054818 | 0 | 0.086151 | 0.13995 | 0 | 0.032303 | 0.1807 | 0.65114 | 0 | 0 | 0 | 0.084983 | 0.11423 | 0.032303 | 0.1807 | 0.41321
5215.5 | 0.20928 | 0 | 0.073399 | 0 | 0.10902 | 0.20823 | 0 | 0.012303 | 0.20512 | 0.81736 | 0 | 0 | 0 | 0.10754 | 0.16501 | 0.012303 | 0.20512 | 0.49098
5216.5 | 0.43793 | 0 | 0.13239 | 0 | 0.10804 | 0.25888 | 1.4055 | 0.007303 | 0.21 | 2.56 | 0.12934 | 0.026401 | 0 | 0.10658 | 0.21154 | 0.007303 | 0.21 | 0.7447
5217.5 | 0.54621 | 0 | 0.18175 | 0 | 0.10346 | 0.31636 | 3.3687 | 0.007303 | 0.21 | 4.7338 | 0.11789 | 0.047222 | 0 | 0.10206 | 0.26697 | 0.007303 | 0.21 | 0.82107
5218.5 | 0.59371 | 0 | 0.17724 | 0 | 0.10022 | 0.33481 | 0 | 0.007303 | 0.21 | 1.4233 | 0 | 0 | 0 | 0.098866 | 0.29159 | 0.007303 | 0.21 | 0.60876
5219.5 | 0.67063 | 0 | 0.19754 | 0 | 0.095738 | 0.35286 | 0 | 0.007303 | 0.21488 | 1.539 | 0 | 0 | 0 | 0.09444 | 0.30141 | 0.007303 | 0.21488 | 0.61904
5220.5 | 0.81525 | 0 | 0.20239 | 0 | 0.0925 | 0.34561 | 0 | 0.007303 | 0.21977 | 1.6828 | 0 | 0 | 0 | 0.091246 | 0.28696 | 0.007303 | 0.21977 | 0.61252
5221.5 | 0.89811 | 0 | 0.26004 | 0 | 0.091547 | 0.31288 | 0 | 0.007303 | 0.21977 | 1.7897 | 0 | 0 | 0 | 0.090306 | 0.26554 | 0.007303 | 0.21977 | 0.58392
5222.5 | 0.91846 | 0 | 0.27125 | 0 | 0.091474 | 0.29883 | 0 | 0.007303 | 0.21488 | 1.8022 | 0 | 0 | 0 | 0.09025 | 0.24018 | 0.007303 | 0.21488 | 0.55361
5223.5 | 0.80211 | 0 | 0.29187 | 0 | 0.091668 | 0.36055 | 0.47946 | 0.007303 | 0.22465 | 2.2576 | 0 | 0 | 0 | 0.090565 | 0.31528 | 0.007303 | 0.22465 | 0.65137
5224.5 | 0.67249 | 0 | 0.19455 | 0 | 0.092692 | 0.33963 | 0 | 0.007303 | 0.23442 | 1.5411 | 0 | 0 | 0 | 0.092095 | 0.24496 | 0.007303 | 0.23442 | 0.57977
5225.5 | 0.64428 | 0 | 0.23172 | 0 | 0.096869 | 0.41477 | 0 | 0.032303 | 0.25395 | 1.6739 | 0 | 0 | 0 | 0.097839 | 0.26042 | 0.032303 | 0.25395 | 0.64551
5226.5 | 0.61787 | 0 | 0.20484 | 0 | 0.10939 | 0.36954 | 0 | 0.012303 | 0.25884 | 1.5728 | 0 | 0 | 0 | 0.11362 | 0.24915 | 0.012303 | 0.25884 | 0.64081
5227.5 | 0.56208 | 0 | 0.17056 | 0 | 0.13645 | 0.29631 | 0 | 0.007303 | 0.24419 | 1.4169 | 0 | 0 | 0 | 0.14462 | 0.23457 | 0.007303 | 0.24419 | 0.63168
5228.5 | 0.49899 | 0 | 0.18132 | 0 | 0.17698 | 0.26673 | 0 | 0.007303 | 0.22953 | 1.3609 | 0 | 0 | 0 | 0.18606 | 0.23071 | 0.007303 | 0.22953 | 0.65461
5229.5 | 0.45181 | 0 | 0.13908 | 0 | 0.21463 | 0.25827 | 0 | 0.007303 | 0.21977 | 1.2909 | 0 | 0 | 0 | 0.21815 | 0.23254 | 0.007303 | 0.21977 | 0.68432
5230.5 | 0.42189 | 0 | 0.14247 | 0 | 0.15975 | 0.21629 | 0.87384 | 0.007303 | 0.19535 | 2.0169 | 0 | 0 | 0 | 0.15721 | 0.19983 | 0.007303 | 0.19535 | 0.57442
5231.5 | 0.36517 | 0 | 0.12481 | 0 | 0.069629 | 0.14998 | 0.46503 | 0.007303 | 0.17581 | 1.3577 | 0 | 0 | 0 | 0.068685 | 0.13866 | 0.007303 | 0.17581 | 0.4048
5232.5 | 0.30064 | 0 | 0.10452 | 0 | 0.034574 | 0.10484 | 0 | 0.007303 | 0.17093 | 0.7228 | 0 | 0 | 0 | 0.034105 | 0.097634 | 0.007303 | 0.17093 | 0.31097
5233.5 | 0.26073 | 0 | 0.09083 | 0 | 0.020744 | 0.092112 | 0 | 0.007303 | 0.16116 | 0.63288 | 0 | 0 | 0 | 0.020463 | 0.084908 | 0.007303 | 0.16116 | 0.27484
5234.5 | 0.23046 | 0 | 0.080039 | 0 | 0.01383 | 0.081216 | 0 | 0.007303 | 0.15628 | 0.56912 | 0 | 0 | 0 | 0.013642 | 0.0771 | 0.007303 | 0.15628 | 0.25533
5235.5 | 0.21295 | 0 | 0.073363 | 0 | 0.01383 | 0.073994 | 0 | 0.007303 | 0.1514 | 0.53283 | 0 | 0 | 0 | 0.013642 | 0.069878 | 0.007303 | 0.1514 | 0.24869
5236.5 | 0.19259 | 0 | 0.067284 | 0 | 0.014274 | 0.081452 | 0 | 0.007303 | 0.15628 | 0.51918 | 0 | 0 | 0 | 0.01408 | 0.074249 | 0.007303 | 0.15628 | 0.25291
5237.5 | 0.18332 | 0 | 0.062905 | 0 | 0.036696 | 0.091854 | 0 | 0.007303 | 0.16116 | 0.54324 | 0 | 0 | 0 | 0.036198 | 0.080534 | 0.007303 | 0.16116 | 0.2862
5238.5 | 0.15838 | 0 | 0.054895 | 0 | 0.086151 | 0.13995 | 0 | 0.032303 | 0.1807 | 0.65238 | 0 | 0 | 0 | 0.084983 | 0.11423 | 0.032303 | 0.1807 | 0.41929
5239.5 | 0.22639 | 0 | 0.080471 | 0 | 0.10902 | 0.20823 | 0.39345 | 0.012303 | 0.20512 | 1.235 | 0 | 0 | 0 | 0.10754 | 0.16501 | 0.012303 | 0.20512 | 0.49098
5240.5 | 0.29339 | 0 | 0.099958 | 0 | 0.10804 | 0.28245 | 0 | 0.007303 | 0.21 | 1.0011 | 0 | 0 | 0 | 0.10658 | 0.23511 | 0.007303 | 0.21 | 0.55999
5241.5 | 0.41364 | 0 | 0.12907 | 0 | 0.10346 | 0.31636 | 0 | 0.007303 | 0.21 | 1.1798 | 0 | 0 | 0 | 0.10206 | 0.26697 | 0.007303 | 0.21 | 0.5928
5242.5 | 0.75688 | 0 | 0.21736 | 0 | 0.10022 | 0.33481 | 0.68249 | 0.007303 | 0.21 | 2.3091 | 0 | 0 | 0 | 0.098866 | 0.29159 | 0.007303 | 0.21 | 0.63517
5243.5 | 0.79206 | 0 | 0.24403 | 0 | 0.095738 | 0.35286 | 2.4419 | 0.007303 | 0.21488 | 4.1488 | 0 | 0 | 0 | 0.09444 | 0.30141 | 0.007303 | 0.21488 | 0.66968
5244.5 | 0.83737 | 0 | 0.23557 | 0 | 0.0925 | 0.34561 | 0.26804 | 0.007303 | 0.21977 | 2.0062 | 0 | 0 | 0 | 0.091246 | 0.28696 | 0.007303 | 0.21977 | 0.61937
5245.5 | 1.0626 | 0 | 0.28933 | 0 | 0.091547 | 0.31288 | 1.0809 | 0.007303 | 0.21977 | 3.0644 | 0 | 0 | 0 | 0.090306 | 0.26554 | 0.007303 | 0.21977 | 0.60737
5246.5 | 1.1044 | 0 | 0.30546 | 0 | 0.091474 | 0.29883 | 0 | 0.007303 | 0.21488 | 2.0223 | 0 | 0 | 0 | 0.09025 | 0.24018 | 0.007303 | 0.21488 | 0.55361
5247.5 | 1.1915 | 0 | 0.30345 | 0 | 0.091668 | 0.42671 | 0 | 0.007303 | 0.22465 | 2.2453 | 0 | 0 | 0 | 0.090565 | 0.38144 | 0.007303 | 0.22465 | 0.71919
5248.5 | 1.2547 | 0 | 0.34453 | 0 | 0.092692 | 0.33963 | 0 | 0.007303 | 0.23442 | 2.2733 | 0 | 0 | 0 | 0.092095 | 0.24496 | 0.007303 | 0.23442 | 0.57977
5249.5 | 1.4822 | 0 | 0.45351 | 0 | 0.096869 | 0.41477 | 0 | 0.032303 | 0.25395 | 2.7336 | 0 | 0 | 0 | 0.097839 | 0.26042 | 0.032303 | 0.25395 | 0.65098
5250.5 | 1.2609 | 0 | 0.35726 | 0 | 0.10939 | 0.36954 | 0 | 0.012303 | 0.25884 | 2.3682 | 0 | 0 | 0 | 0.11362 | 0.24915 | 0.012303 | 0.25884 | 0.63491
5251.5 | 1.0579 | 0 | 0.31681 | 0 | 0.13645 | 0.29631 | 0.46615 | 0.007303 | 0.24419 | 2.5251 | 0 | 0 | 0 | 0.14462 | 0.23457 | 0.007303 | 0.24419 | 0.63756
5252.5 | 0.85838 | 0 | 0.25856 | 0 | 0.17698 | 0.26673 | 0 | 0.007303 | 0.22953 | 1.7975 | 0 | 0 | 0 | 0.18606 | 0.23071 | 0.007303 | 0.22953 | 0.65461
5253.5 | 0.73326 | 0 | 0.2128 | 0 | 0.21463 | 0.25827 | 0 | 0.007303 | 0.21977 | 1.646 | 0 | 0 | 0 | 0.21815 | 0.23254 | 0.007303 | 0.21977 | 0.67876
5254.5 | 0.64569 | 0 | 0.20622 | 0 | 0.15975 | 0.30908 | 0.43487 | 0.007303 | 0.19535 | 1.9583 | 0 | 0 | 0 | 0.15721 | 0.29262 | 0.007303 | 0.19535 | 0.66757
5255.5 | 0.65127 | 0 | 0.20662 | 0 | 0.069629 | 0.14998 | 1.2703 | 0.007303 | 0.17581 | 2.5309 | 0 | 0 | 0 | 0.068685 | 0.13866 | 0.007303 | 0.17581 | 0.42871
5256.5 | 0.46979 | 0 | 0.15603 | 0 | 0.034574 | 0.10484 | 0 | 0.007303 | 0.17093 | 0.94347 | 0 | 0 | 0 | 0.034105 | 0.097634 | 0.007303 | 0.17093 | 0.31097
5257.5 | 0.42108 | 0 | 0.13633 | 0 | 0.020744 | 0.092112 | 0 | 0.007303 | 0.16116 | 0.83873 | 0 | 0 | 0 | 0.020463 | 0.084908 | 0.007303 | 0.16116 | 0.28031
5258.5 | 0.38645 | 0 | 0.12597 | 0 | 0.01383 | 0.081216 | 0 | 0.007303 | 0.15628 | 0.77105 | 0 | 0 | 0 | 0.013642 | 0.0771 | 0.007303 | 0.15628 | 0.25533
5259.5 | 0.35741 | 0 | 0.11656 | 0 | 0.01383 | 0.073994 | 0 | 0.007303 | 0.1514 | 0.72049 | 0 | 0 | 0 | 0.013642 | 0.069878 | 0.007303 | 0.1514 | 0.24322
5260.5 | 0.32876 | 0 | 0.10896 | 0 | 0.014274 | 0.081452 | 0.3932 | 0.007303 | 0.15628 | 1.0902 | 0 | 0 | 0 | 0.01408 | 0.074249 | 0.007303 | 0.15628 | 0.25291
5261.5 | 0.29946 | 0 | 0.10099 | 0 | 0.036696 | 0.091854 | 0 | 0.007303 | 0.16116 | 0.69746 | 0 | 0 | 0 | 0.036198 | 0.080534 | 0.007303 | 0.16116 | 0.2862
5262.5 | 0.33791 | 0 | 0.11382 | 0 | 0.086151 | 0.13995 | 0.86095 | 0.032303 | 0.1807 | 1.7518 | 0 | 0 | 0 | 0.084983 | 0.11423 | 0.032303 | 0.1807 | 0.43965
5263.5 | 0.31886 | 0 | 0.10347 | 0 | 0.10902 | 0.20823 | 0 | 0.012303 | 0.20512 | 0.95701 | 0 | 0 | 0 | 0.10754 | 0.16501 | 0.012303 | 0.20512 | 0.49098
5264.5 | 0.39602 | 0 | 0.13969 | 0 | 0.10804 | 0.25888 | 0 | 0.007303 | 0.21 | 1.1199 | 0 | 0 | 0 | 0.10658 | 0.21154 | 0.007303 | 0.21 | 0.53643
5265.5 | 0.5216 | 0 | 0.15629 | 0 | 0.10346 | 0.31636 | 0 | 0.007303 | 0.21 | 1.315 | 0 | 0 | 0 | 0.10206 | 0.26697 | 0.007303 | 0.21 | 0.5928
5266.5 | 0.74152 | 0 | 0.21941 | 0 | 0.10022 | 0.33481 | 0 | 0.007303 | 0.21 | 1.6133 | 0 | 0 | 0 | 0.098866 | 0.29159 | 0.007303 | 0.21 | 0.60876
5267.5 | 0.76384 | 0 | 0.21899 | 0 | 0.095738 | 0.35286 | 0 | 0.007303 | 0.21488 | 1.6536 | 0 | 0 | 0 | 0.09444 | 0.30141 | 0.007303 | 0.21488 | 0.61904
5268.5 | 0.88932 | 0 | 0.24372 | 0 | 0.0925 | 0.34561 | 0 | 0.007303 | 0.21977 | 1.7982 | 0 | 0 | 0 | 0.091246 | 0.28696 | 0.007303 | 0.21977 | 0.60627
5269.5 | 1.0445 | 0 | 0.26335 | 0 | 0.091547 | 0.31288 | 0.39221 | 0.007303 | 0.21977 | 2.3315 | 0 | 0 | 0 | 0.090306 | 0.26554 | 0.007303 | 0.21977 | 0.58939
5270.5 | 1.1498 | 0 | 0.3142 | 0 | 0.091474 | 0.29883 | 0 | 0.007303 | 0.21488 | 2.0765 | 0 | 0 | 0 | 0.09025 | 0.24018 | 0.007303 | 0.21488 | 0.55987
5271.5 | 1.176 | 0 | 0.36451 | 0 | 0.091668 | 0.2922 | 0 | 0.007303 | 0.22465 | 2.1564 | 0 | 0 | 0 | 0.090565 | 0.24692 | 0.007303 | 0.22465 | 0.57044
5272.5 | 1.1946 | 0 | 0.33913 | 0 | 0.092692 | 0.33963 | 0 | 0.007303 | 0.23442 | 2.2077 | 0.037479 | 0.007728 | 0 | 0.092095 | 0.24496 | 0.007303 | 0.23442 | 0.62498
5273.5 | 1.1931 | 0 | 0.35085 | 0 | 0.096869 | 0.41477 | 0 | 0.032303 | 0.25395 | 2.3419 | 0.072333 | 0.022304 | 0 | 0.097839 | 0.26042 | 0.032303 | 0.25395 | 0.74583
5274.5 | 0.90972 | 0 | 0.28813 | 0 | 0.10939 | 0.36954 | 0.89816 | 0.012303 | 0.25884 | 2.8461 | 0.12392 | 0.031396 | 0 | 0.11362 | 0.24915 | 0.012303 | 0.25884 | 0.80788
5275.5 | 0.88999 | 0 | 0.29433 | 0 | 0.13645 | 0.29631 | 2.1433 | 0.007303 | 0.24419 | 4.0119 | 0.2485 | 0.08015 | 0 | 0.14462 | 0.23457 | 0.007303 | 0.24419 | 1.0415
5276.5 | 0.57701 | 0 | 0.17286 | 0 | 0.17698 | 0.26673 | 0.96717 | 0.007303 | 0.22953 | 2.3976 | 0.015197 | 0.004798 | 0 | 0.18606 | 0.23071 | 0.007303 | 0.22953 | 0.67461
5277.5 | 0.49409 | 0 | 0.16951 | 0 | 0.21463 | 0.25827 | 0 | 0.007303 | 0.21977 | 1.3636 | 0.000294 | 0.000957 | 0 | 0.21815 | 0.23254 | 0.007303 | 0.21977 | 0.68002
5278.5 | 0.41171 | 0 | 0.14282 | 0 | 0.15975 | 0.21629 | 0 | 0.007303 | 0.19535 | 1.1332 | 0 | 0 | 0 | 0.15721 | 0.19983 | 0.007303 | 0.19535 | 0.56616
5279.5 | 0.35302 | 0 | 0.12119 | 0 | 0.069629 | 0.14998 | 0 | 0.007303 | 0.17581 | 0.87694 | 0 | 0 | 0 | 0.068685 | 0.13866 | 0.007303 | 0.17581 | 0.39146
5280.5 | 0.30903 | 0 | 0.10724 | 0 | 0.034574 | 0.10484 | 0 | 0.007303 | 0.17093 | 0.73392 | 0 | 0 | 0 | 0.034105 | 0.097634 | 0.007303 | 0.17093 | 0.31097
5281.5 | 0.2763 | 0 | 0.094698 | 0 | 0.020744 | 0.092112 | 0 | 0.007303 | 0.16116 | 0.65232 | 0 | 0 | 0 | 0.020463 | 0.084908 | 0.007303 | 0.16116 | 0.27484
5282.5 | 0.25598 | 0 | 0.08713 | 0 | 0.01383 | 0.081216 | 0 | 0.007303 | 0.15628 | 0.60174 | 0 | 0 | 0 | 0.013642 | 0.0771 | 0.007303 | 0.15628 | 0.26079
5283.5 | 0.241 | 0 | 0.08115 | 0 | 0.01383 | 0.073994 | 0 | 0.007303 | 0.1514 | 0.56867 | 0 | 0 | 0 | 0.013642 | 0.069878 | 0.007303 | 0.1514 | 0.24322
5284.5 | 0.22933 | 0 | 0.077433 | 0 | 0.014274 | 0.081452 | 0.10817 | 0.007303 | 0.15628 | 0.67424 | 0 | 0 | 0 | 0.01408 | 0.074249 | 0.007303 | 0.15628 | 0.25291
5285.5 | 0.2266 | 0 | 0.075983 | 0 | 0.036696 | 0.091854 | 0.28516 | 0.007303 | 0.16116 | 0.88476 | 0 | 0 | 0 | 0.036198 | 0.080534 | 0.007303 | 0.16116 | 0.2862
5286.5 | 0.30329 | 0 | 0.09874 | 0 | 0.086151 | 0.13995 | 0.87339 | 0.032303 | 0.1807 | 1.7145 | 0 | 0 | 0 | 0.084983 | 0.11423 | 0.032303 | 0.1807 | 0.43941
5287.5 | 0.28774 | 0 | 0.092979 | 0 | 0.10902 | 0.20823 | 0 | 0.012303 | 0.20512 | 0.91539 | 0 | 0 | 0 | 0.10754 | 0.16501 | 0.012303 | 0.20512 | 0.49679
5288.5 | 0.41184 | 0 | 0.14367 | 0 | 0.10804 | 0.28788 | 1.0328 | 0.007303 | 0.21 | 2.2015 | 0 | 0 | 0 | 0.10658 | 0.24055 | 0.007303 | 0.21 | 0.59401
5289.5 | 0.47167 | 0 | 0.14796 | 0 | 0.10346 | 0.31636 | 0 | 0.007303 | 0.21 | 1.2568 | 0 | 0 | 0 | 0.10206 | 0.26697 | 0.007303 | 0.21 | 0.58733
5290.5 | 0.68041 | 0 | 0.20309 | 0 | 0.10022 | 0.33481 | 0 | 0.007303 | 0.21 | 1.5358 | 0 | 0 | 0 | 0.098866 | 0.29159 | 0.007303 | 0.21 | 0.60876
5291.5 | 0.80368 | 0 | 0.23226 | 0 | 0.095738 | 0.35286 | 0.99629 | 0.007303 | 0.21488 | 2.703 | 0.031223 | 0.002423 | 0 | 0.09444 | 0.30141 | 0.007303 | 0.21488 | 0.67686
5292.5 | 0.92771 | 0 | 0.25973 | 0 | 0.0925 | 0.34561 | 0.24971 | 0.007303 | 0.21977 | 2.1023 | 0.061477 | 0.01981 | 0 | 0.091246 | 0.28696 | 0.007303 | 0.21977 | 0.69321
5293.5 | 1.1115 | 0 | 0.29435 | 0 | 0.091547 | 0.31288 | 0 | 0.007303 | 0.21977 | 2.0373 | 0.12577 | 0.033907 | 0 | 0.090306 | 0.26554 | 0.007303 | 0.21977 | 0.7436
5294.5 | 1.1994 | 0 | 0.34883 | 0 | 0.091474 | 0.29883 | 0 | 0.007303 | 0.21488 | 2.1608 | 0.19065 | 0.044814 | 0 | 0.09025 | 0.24018 | 0.007303 | 0.21488 | 0.78908
5295.5 | 1.2557 | 0 | 0.34786 | 0 | 0.091668 | 0.2922 | 0 | 0.007303 | 0.22465 | 2.2194 | 0.24403 | 0.073635 | 0 | 0.090565 | 0.24692 | 0.007303 | 0.22465 | 0.89392
5296.5 | 1.1884 | 0 | 0.34945 | 0 | 0.092692 | 0.33963 | 0 | 0.007303 | 0.23442 | 2.2119 | 0.25614 | 0.072214 | 0 | 0.092095 | 0.24496 | 0.007303 | 0.23442 | 0.90813
5297.5 | 0.98989 | 0 | 0.31396 | 0 | 0.096869 | 0.41477 | 0 | 0.032303 | 0.25395 | 2.1018 | 0.079665 | 0.0265 | 0 | 0.097839 | 0.26042 | 0.032303 | 0.25395 | 0.75168
5298.5 | 0.78777 | 0 | 0.22522 | 0 | 0.10939 | 0.36954 | 0 | 0.012303 | 0.25884 | 1.7631 | 0 | 0 | 0 | 0.11362 | 0.24915 | 0.012303 | 0.25884 | 0.64049
5299.5 | 0.67823 | 0 | 0.24612 | 0 | 0.13645 | 0.29631 | 0.55605 | 0.007303 | 0.24419 | 2.1646 | 0 | 0 | 0 | 0.14462 | 0.23457 | 0.007303 | 0.24419 | 0.6386
5300.5 | 0.56635 | 0 | 0.18908 | 0 | 0.17698 | 0.26673 | 0 | 0.007303 | 0.22953 | 1.436 | 0.032688 | 0.008464 | 0 | 0.18606 | 0.23071 | 0.007303 | 0.22953 | 0.69576
5301.5 | 0.49863 | 0 | 0.15401 | 0 | 0.21463 | 0.25827 | 0 | 0.007303 | 0.21977 | 1.3526 | 0.042622 | 0.013286 | 0 | 0.21815 | 0.23254 | 0.007303 | 0.21977 | 0.7412
5302.5 | 0.41216 | 0 | 0.15349 | 0 | 0.15975 | 0.21629 | 0 | 0.007303 | 0.19535 | 1.1443 | 0.00141 | 0.0015 | 0 | 0.15721 | 0.19983 | 0.007303 | 0.19535 | 0.5636
5303.5 | 0.34349 | 0 | 0.10859 | 0 | 0.069629 | 0.14998 | 0 | 0.007303 | 0.17581 | 0.85481 | 0 | 0 | 0 | 0.068685 | 0.13866 | 0.007303 | 0.17581 | 0.39146
5304.5 | 0.29688 | 0 | 0.10354 | 0 | 0.034574 | 0.10484 | 0 | 0.007303 | 0.17093 | 0.71806 | 0 | 0 | 0 | 0.034105 | 0.097634 | 0.007303 | 0.17093 | 0.31097
5305.5 | 0.25201 | 0 | 0.088949 | 0 | 0.020744 | 0.0958 | 0 | 0.007303 | 0.16116 | 0.62597 | 0 | 0 | 0 | 0.020463 | 0.088597 | 0.007303 | 0.16116 | 0.28399
5306.5 | 0.2236 | 0 | 0.078382 | 0 | 0.01383 | 0.083675 | 0.39339 | 0.007303 | 0.15628 | 0.95646 | 0 | 0 | 0 | 0.013642 | 0.079559 | 0.007303 | 0.15628 | 0.25778
5307.5 | 0.19345 | 0 | 0.068681 | 0 | 0.01383 | 0.075223 | 0 | 0.007303 | 0.1514 | 0.50988 | 0 | 0 | 0 | 0.013642 | 0.071107 | 0.007303 | 0.1514 | 0.24445
5308.5 | 0.17644 | 0 | 0.062221 | 0 | 0.014274 | 0.083911 | 0 | 0.007303 | 0.15628 | 0.50043 | 0 | 0 | 0 | 0.01408 | 0.076708 | 0.007303 | 0.15628 | 0.26151
5309.5 | 0.16079 | 0 | 0.056806 | 0 | 0.036696 | 0.095542 | 0 | 0.007303 | 0.16116 | 0.5183 | 0 | 0 | 0 | 0.036198 | 0.084223 | 0.007303 | 0.16116 | 0.28989
5310.5 | 0.11052 | 0 | 0.041292 | 0 | 0.086151 | 0.14979 | 0 | 0.032303 | 0.1807 | 0.60076 | 0 | 0 | 0 | 0.084983 | 0.12406 | 0.032303 | 0.1807 | 0.42305
5311.5 | 0.20152 | 0 | 0.068283 | 0 | 0.10902 | 0.22791 | 0.47932 | 0.012303 | 0.20512 | 1.3035 | 0 | 0 | 0 | 0.10754 | 0.18469 | 0.012303 | 0.20512 | 0.52283
5312.5 | 0.28666 | 0 | 0.095429 | 0 | 0.10804 | 0.28839 | 0 | 0.007303 | 0.21 | 0.99582 | 0 | 0 | 0 | 0.10658 | 0.24105 | 0.007303 | 0.21 | 0.56593
5313.5 | 0.41806 | 0 | 0.12523 | 0 | 0.10346 | 0.35816 | 0 | 0.007303 | 0.21 | 1.2222 | 0 | 0 | 0 | 0.10206 | 0.30877 | 0.007303 | 0.21 | 0.62913
5314.5 | 0.65654 | 0 | 0.18984 | 0 | 0.10022 | 0.38276 | 0 | 0.007303 | 0.21 | 1.5467 | 0 | 0 | 0 | 0.098866 | 0.33954 | 0.007303 | 0.21 | 0.66218
5315.5 | 0.70869 | 0 | 0.2099 | 0 | 0.095738 | 0.40266 | 0 | 0.007303 | 0.21488 | 1.6392 | 0.00981 | 0.001718 | 0 | 0.09444 | 0.35121 | 0.007303 | 0.21488 | 0.68036
5316.5 | 0.86817 | 0 | 0.24211 | 0 | 0.0925 | 0.44705 | 0.50279 | 0.007303 | 0.21977 | 2.3797 | 0.13875 | 0.034316 | 0 | 0.091246 | 0.38839 | 0.007303 | 0.21977 | 0.88783
5317.5 | 1.0117 | 0 | 0.27341 | 0 | 0.091547 | 0.35407 | 0 | 0.007303 | 0.21977 | 1.9578 | 0.22701 | 0.052261 | 0 | 0.090306 | 0.30673 | 0.007303 | 0.21977 | 0.91033
5318.5 | 1.1236 | 0 | 0.32268 | 0 | 0.091474 | 0.33387 | 0.44391 | 0.007303 | 0.21488 | 2.5377 | 0.32181 | 0.081514 | 0 | 0.09025 | 0.27522 | 0.007303 | 0.21488 | 0.99882
5319.5 | 1.1725 | 0 | 0.33283 | 0 | 0.091668 | 0.3297 | 0 | 0.007303 | 0.22465 | 2.1587 | 0.37195 | 0.10468 | 0 | 0.090565 | 0.28442 | 0.007303 | 0.22465 | 1.0846
5320.5 | 1.2003 | 0 | 0.30412 | 0 | 0.092692 | 0.37344 | 0 | 0.007303 | 0.23442 | 2.2123 | 0.3509 | 0.10089 | 0 | 0.092095 | 0.27877 | 0.007303 | 0.23442 | 1.0712
5321.5 | 1.3175 | 0 | 0.40279 | 0 | 0.096869 | 0.44797 | 0 | 0.032303 | 0.25395 | 2.5514 | 0.27389 | 0.078204 | 0 | 0.097839 | 0.29361 | 0.032303 | 0.25395 | 1.0363
5322.5 | 1.1209 | 0 | 0.34045 | 0 | 0.10939 | 0.4009 | 0.43302 | 0.012303 | 0.25884 | 2.6758 | 0.23197 | 0.06709 | 0 | 0.11362 | 0.2805 | 0.012303 | 0.25884 | 0.97088
5323.5 | 0.94781 | 0 | 0.28773 | 0 | 0.13645 | 0.32766 | 0 | 0.007303 | 0.24419 | 1.9511 | 0.16309 | 0.050157 | 0 | 0.14462 | 0.26592 | 0.007303 | 0.24419 | 0.88296
5324.5 | 0.81015 | 0 | 0.24729 | 0 | 0.17698 | 0.29869 | 0.85483 | 0.007303 | 0.22953 | 2.6248 | 0.12176 | 0.036266 | 0 | 0.18606 | 0.26268 | 0.007303 | 0.22953 | 0.86153
5325.5 | 0.69098 | 0 | 0.203 | 0 | 0.21463 | 0.40672 | 0.57016 | 0.007303 | 0.21977 | 2.3126 | 0.092531 | 0.028701 | 0 | 0.21815 | 0.38099 | 0.007303 | 0.21977 | 0.96364
5326.5 | 0.58181 | 0 | 0.18766 | 0 | 0.15975 | 0.31437 | 0 | 0.007303 | 0.19535 | 1.4462 | 0.044657 | 0.013819 | 0 | 0.15721 | 0.29791 | 0.007303 | 0.19535 | 0.72426
5327.5 | 0.49918 | 0 | 0.16526 | 0 | 0.069629 | 0.16473 | 0 | 0.007303 | 0.17581 | 1.0819 | 0.001095 | 0.003583 | 0 | 0.068685 | 0.15341 | 0.007303 | 0.17581 | 0.41649
5328.5 | 0.43567 | 0 | 0.1431 | 0 | 0.034574 | 0.11099 | 0 | 0.007303 | 0.17093 | 0.90256 | 0 | 0 | 0 | 0.034105 | 0.10378 | 0.007303 | 0.17093 | 0.31712
5329.5 | 0.38717 | 0 | 0.12785 | 0 | 0.020744 | 0.0958 | 0 | 0.007303 | 0.16116 | 0.80003 | 0 | 0 | 0 | 0.020463 | 0.088597 | 0.007303 | 0.16116 | 0.27853
5330.5 | 0.34761 | 0 | 0.11641 | 0 | 0.01383 | 0.083675 | 0 | 0.007303 | 0.15628 | 0.7251 | 0 | 0 | 0 | 0.013642 | 0.079559 | 0.007303 | 0.15628 | 0.25778
5331.5 | 0.3136 | 0 | 0.10595 | 0 | 0.01383 | 0.075223 | 0.43756 | 0.007303 | 0.1514 | 1.1049 | 0 | 0 | 0 | 0.013642 | 0.071107 | 0.007303 | 0.1514 | 0.25044
5332.5 | 0.27677 | 0 | 0.095536 | 0 | 0.014274 | 0.083911 | 0 | 0.007303 | 0.15628 | 0.63408 | 0 | 0 | 0 | 0.01408 | 0.076708 | 0.007303 | 0.15628 | 0.25537
5333.5 | 0.24522 | 0 | 0.085455 | 0 | 0.036696 | 0.095542 | 0 | 0.007303 | 0.16116 | 0.63138 | 0 | 0 | 0 | 0.036198 | 0.084223 | 0.007303 | 0.16116 | 0.28989
5334.5 | 0.19585 | 0 | 0.070669 | 0 | 0.086151 | 0.14979 | 0 | 0.032303 | 0.1807 | 0.71546 | 0 | 0 | 0 | 0.084983 | 0.12406 | 0.032303 | 0.1807 | 0.42913
5335.5 | 0.26558 | 0 | 0.093339 | 0 | 0.10902 | 0.22791 | 0 | 0.012303 | 0.20512 | 0.91327 | 0 | 0 | 0 | 0.10754 | 0.18469 | 0.012303 | 0.20512 | 0.51065
5336.5 | 0.3515 | 0 | 0.11702 | 0 | 0.10804 | 0.28839 | 0.47631 | 0.007303 | 0.21 | 1.5586 | 0 | 0 | 0 | 0.10658 | 0.24105 | 0.007303 | 0.21 | 0.57171
5337.5 | 0.49356 | 0 | 0.15183 | 0 | 0.10346 | 0.35816 | 0.49358 | 0.007303 | 0.21 | 1.8179 | 0 | 0 | 0 | 0.10206 | 0.30877 | 0.007303 | 0.21 | 0.64812
5338.5 | 0.74209 | 0 | 0.20197 | 0 | 0.10022 | 0.38276 | 0.43452 | 0.007303 | 0.21 | 2.0789 | 0.041887 | 0.008195 | 0 | 0.098866 | 0.33954 | 0.007303 | 0.21 | 0.71797
5339.5 | 0.76536 | 0 | 0.23552 | 0 | 0.095738 | 0.40266 | 0.26939 | 0.007303 | 0.21488 | 1.9909 | 0.069992 | 0.019508 | 0 | 0.09444 | 0.35121 | 0.007303 | 0.21488 | 0.7638
5340.5 | 0.88708 | 0 | 0.24554 | 0 | 0.0925 | 0.49318 | 0 | 0.007303 | 0.21977 | 1.9454 | 0.13491 | 0.039588 | 0 | 0.091246 | 0.43453 | 0.007303 | 0.21977 | 0.93635
5341.5 | 0.96022 | 0 | 0.27274 | 0 | 0.091547 | 0.35407 | 0 | 0.007303 | 0.21977 | 1.9057 | 0.13832 | 0.037978 | 0 | 0.090306 | 0.30673 | 0.007303 | 0.21977 | 0.80141
5342.5 | 0.88394 | 0 | 0.28368 | 0 | 0.091474 | 0.33387 | 0 | 0.007303 | 0.21488 | 1.8152 | 0.1488 | 0.042928 | 0 | 0.09025 | 0.27522 | 0.007303 | 0.21488 | 0.78039
5343.5 | 0.79462 | 0 | 0.24451 | 0 | 0.091668 | 0.3297 | 0 | 0.007303 | 0.22465 | 1.6925 | 0.15812 | 0.044132 | 0 | 0.090565 | 0.28442 | 0.007303 | 0.22465 | 0.81567
5344.5 | 0.80458 | 0 | 0.25424 | 0 | 0.092692 | 0.37344 | 0.39501 | 0.007303 | 0.23442 | 2.1617 | 0.21392 | 0.059966 | 0 | 0.092095 | 0.27877 | 0.007303 | 0.23442 | 0.88746
5345.5 | 0.88377 | 0 | 0.24825 | 0 | 0.096869 | 0.44797 | 0 | 0.032303 | 0.25395 | 1.9631 | 0.28469 | 0.070912 | 0 | 0.097839 | 0.29361 | 0.032303 | 0.25395 | 1.0398
5346.5 | 0.86252 | 0 | 0.28523 | 0 | 0.10939 | 0.4009 | 0 | 0.012303 | 0.25884 | 1.9292 | 0.29209 | 0.089558 | 0 | 0.11362 | 0.2805 | 0.012303 | 0.25884 | 1.0548
5347.5 | 0.773 | 0 | 0.24019 | 0 | 0.13645 | 0.32766 | 0.42385 | 0.007303 | 0.24419 | 2.1526 | 0.22223 | 0.068227 | 0 | 0.14462 | 0.26592 | 0.007303 | 0.24419 | 0.95349
5348.5 | 0.6404 | 0 | 0.2062 | 0 | 0.17698 | 0.29869 | 0 | 0.007303 | 0.22953 | 1.5591 | 0.146 | 0.043649 | 0 | 0.18606 | 0.26268 | 0.007303 | 0.22953 | 0.88217
5349.5 | 0.55548 | 0 | 0.16821 | 0 | 0.21463 | 0.29146 | 0.39308 | 0.007303 | 0.21977 | 1.8499 | 0.085604 | 0.026673 | 0 | 0.21815 | 0.26574 | 0.007303 | 0.21977 | 0.83053
5350.5 | 0.4843 | 0 | 0.16086 | 0 | 0.15975 | 0.24334 | 0 | 0.007303 | 0.19535 | 1.2509 | 0.018887 | 0.007243 | 0 | 0.15721 | 0.22687 | 0.007303 | 0.19535 | 0.61948
5351.5 | 0.40809 | 0 | 0.13885 | 0 | 0.069629 | 0.16473 | 0 | 0.007303 | 0.17581 | 0.96442 | 0 | 3.8e-05 | 0 | 0.068685 | 0.15341 | 0.007303 | 0.17581 | 0.40625
5352.5 | 0.35322 | 0 | 0.11974 | 0 | 0.034574 | 0.11099 | 0 | 0.007303 | 0.17093 | 0.79675 | 0 | 0 | 0 | 0.034105 | 0.10378 | 0.007303 | 0.17093 | 0.31712
5353.5 | 0.27902 | 0 | 0.09787 | 0 | 0.020744 | 0.075601 | 0 | 0.007303 | 0.16116 | 0.6417 | 0 | 0 | 0 | 0.020463 | 0.068398 | 0.007303 | 0.16116 | 0.25833
5354.5 | 0.23449 | 0 | 0.082014 | 0 | 0.01383 | 0.070209 | 0 | 0.007303 | 0.15628 | 0.56413 | 0 | 0 | 0 | 0.013642 | 0.066093 | 0.007303 | 0.15628 | 0.24432
5355.5 | 0.21389 | 0 | 0.073482 | 0 | 0.01383 | 0.06849 | 0 | 0.007303 | 0.1514 | 0.52839 | 0 | 0 | 0 | 0.013642 | 0.064374 | 0.007303 | 0.1514 | 0.24318
5356.5 | 0.20015 | 0 | 0.068613 | 0 | 0.014274 | 0.070445 | 0 | 0.007303 | 0.15628 | 0.51707 | 0 | 0 | 0 | 0.01408 | 0.063242 | 0.007303 | 0.15628 | 0.24191
5357.5 | 0.19974 | 0 | 0.067138 | 0 | 0.036696 | 0.075343 | 0 | 0.007303 | 0.16116 | 0.54739 | 0 | 0 | 0 | 0.036198 | 0.064024 | 0.007303 | 0.16116 | 0.26969
5358.5 | 0.20081 | 0 | 0.067318 | 0 | 0.086151 | 0.095925 | 0 | 0.032303 | 0.1807 | 0.6632 | 0 | 0 | 0 | 0.084983 | 0.070199 | 0.032303 | 0.1807 | 0.36918
5359.5 | 0.23929 | 0 | 0.077276 | 0 | 0.10902 | 0.12018 | 0 | 0.012303 | 0.20512 | 0.76319 | 0 | 0 | 0 | 0.10754 | 0.07696 | 0.012303 | 0.20512 | 0.40292
5360.5 | 0.29154 | 0 | 0.10046 | 0 | 0.10804 | 0.1268 | 0 | 0.007303 | 0.21 | 0.84414 | 0 | 0 | 0 | 0.10658 | 0.079461 | 0.007303 | 0.21 | 0.40981
5361.5 | 0.39723 | 0 | 0.12499 | 0 | 0.10346 | 0.12924 | 0.39307 | 0.007303 | 0.21 | 1.3653 | 0 | 0 | 0 | 0.10206 | 0.079852 | 0.007303 | 0.21 | 0.40022
5362.5 | 0.58832 | 0 | 0.17073 | 0 | 0.10022 | 0.12018 | 0 | 0.007303 | 0.21 | 1.1968 | 0 | 0 | 0 | 0.098866 | 0.07696 | 0.007303 | 0.21 | 0.39413
5363.5 | 0.58233 | 0 | 0.16298 | 0 | 0.095738 | 0.12998 | 0 | 0.007303 | 0.21488 | 1.1932 | 0 | 0 | 0 | 0.09444 | 0.078524 | 0.007303 | 0.21488 | 0.39615
5364.5 | 0.65506 | 0 | 0.21985 | 0 | 0.0925 | 0.14199 | 0 | 0.007303 | 0.21977 | 1.3365 | 0.064235 | 0.01181 | 0 | 0.091246 | 0.08333 | 0.007303 | 0.21977 | 0.47869
5365.5 | 0.77235 | 0 | 0.21643 | 0 | 0.091547 | 0.12851 | 0 | 0.007303 | 0.21977 | 1.4359 | 0.19499 | 0.046512 | 0 | 0.090306 | 0.08118 | 0.007303 | 0.21977 | 0.64653
5366.5 | 0.83973 | 0 | 0.2483 | 0 | 0.091474 | 0.14199 | 0 | 0.007303 | 0.21488 | 1.5437 | 0.21232 | 0.068335 | 0 | 0.09025 | 0.08333 | 0.007303 | 0.21488 | 0.67742
5367.5 | 0.78388 | 0 | 0.24357 | 0 | 0.091668 | 0.12435 | 0 | 0.007303 | 0.22465 | 1.4754 | 0.17052 | 0.050315 | 0 | 0.090565 | 0.07907 | 0.007303 | 0.22465 | 0.62342
5368.5 | 0.74252 | 0 | 0.21541 | 0 | 0.092692 | 0.18828 | 0 | 0.007303 | 0.23442 | 1.4806 | 0.17404 | 0.050422 | 0 | 0.092095 | 0.093611 | 0.007303 | 0.23442 | 0.65289
5369.5 | 0.77554 | 0 | 0.24344 | 0 | 0.096869 | 0.26618 | 0 | 0.032303 | 0.25395 | 1.6683 | 0.09674 | 0.029922 | 0 | 0.097839 | 0.11183 | 0.032303 | 0.25395 | 0.62358
5370.5 | 0.64507 | 0 | 0.24212 | 0 | 0.10939 | 0.22921 | 0 | 0.012303 | 0.25884 | 1.4969 | 0.11586 | 0.035889 | 0 | 0.11362 | 0.10881 | 0.012303 | 0.25884 | 0.65179
5371.5 | 0.54167 | 0 | 0.17377 | 0 | 0.13645 | 0.15597 | 0 | 0.007303 | 0.24419 | 1.2593 | 0.071749 | 0.021136 | 0 | 0.14462 | 0.094229 | 0.007303 | 0.24419 | 0.58423
5372.5 | 0.47124 | 0 | 0.15954 | 0 | 0.17698 | 0.12364 | 0 | 0.007303 | 0.22953 | 1.1682 | 0.021292 | 0.009334 | 0 | 0.18606 | 0.087622 | 0.007303 | 0.22953 | 0.54215
5373.5 | 0.42152 | 0 | 0.12977 | 0 | 0.21463 | 0.10967 | 0 | 0.007303 | 0.21977 | 1.1027 | 0 | 0 | 0 | 0.21815 | 0.083949 | 0.007303 | 0.21977 | 0.53017
5374.5 | 0.37565 | 0 | 0.12719 | 0 | 0.15975 | 0.095216 | 0 | 0.007303 | 0.19535 | 0.96045 | 0 | 0 | 0 | 0.15721 | 0.078751 | 0.007303 | 0.19535 | 0.44508
5375.5 | 0.3288 | 0 | 0.11149 | 0 | 0.069629 | 0.083937 | 0 | 0.007303 | 0.17581 | 0.77698 | 0 | 0 | 0 | 0.068685 | 0.072618 | 0.007303 | 0.17581 | 0.32542
5376.5 | 0.29364 | 0 | 0.10006 | 0 | 0.034574 | 0.07732 | 0 | 0.007303 | 0.17093 | 0.68383 | 0 | 0 | 0 | 0.034105 | 0.070117 | 0.007303 | 0.17093 | 0.28346
5377.5 | 0.2674 | 0 | 0.091039 | 0 | 0.020744 | 0.075601 | 0 | 0.007303 | 0.16116 | 0.62325 | 0 | 0 | 0 | 0.020463 | 0.068398 | 0.007303 | 0.16116 | 0.25833
5378.5 | 0.24523 | 0 | 0.08402 | 0 | 0.01383 | 0.070209 | 0.39324 | 0.007303 | 0.15628 | 0.97011 | 0 | 0 | 0 | 0.013642 | 0.066093 | 0.007303 | 0.15628 | 0.24432
5379.5 | 0.22032 | 0 | 0.076298 | 0 | 0.01383 | 0.06849 | 0 | 0.007303 | 0.1514 | 0.53763 | 0 | 0 | 0 | 0.013642 | 0.064374 | 0.007303 | 0.1514 | 0.24318
5380.5 | 0.20245 | 0 | 0.070037 | 0 | 0.014274 | 0.070445 | 0 | 0.007303 | 0.15628 | 0.52079 | 0 | 0 | 0 | 0.01408 | 0.063242 | 0.007303 | 0.15628 | 0.24191
5381.5 | 0.20176 | 0 | 0.068104 | 0 | 0.036696 | 0.075343 | 0 | 0.007303 | 0.16116 | 0.55037 | 0 | 0 | 0 | 0.036198 | 0.064024 | 0.007303 | 0.16116 | 0.26969
5382.5 | 0.22014 | 0 | 0.07798 | 0 | 0.086151 | 0.095925 | 0 | 0.032303 | 0.1807 | 0.6932 | 0 | 0 | 0 | 0.084983 | 0.070199 | 0.032303 | 0.1807 | 0.36918
5383.5 | 0.25962 | 0 | 0.084062 | 0 | 0.10902 | 0.12018 | 0 | 0.012303 | 0.20512 | 0.79031 | 0 | 0 | 0 | 0.10754 | 0.07696 | 0.012303 | 0.20512 | 0.40292
5384.5 | 0.30802 | 0 | 0.098378 | 0 | 0.10804 | 0.1268 | 0 | 0.007303 | 0.21 | 0.85854 | 0 | 0 | 0 | 0.10658 | 0.079461 | 0.007303 | 0.21 | 0.40981
5385.5 | 0.3535 | 0 | 0.11297 | 0 | 0.10346 | 0.12924 | 0 | 0.007303 | 0.21 | 0.91648 | 0 | 0 | 0 | 0.10206 | 0.079852 | 0.007303 | 0.21 | 0.40022
5386.5 | 0.40536 | 0 | 0.11811 | 0 | 0.10022 | 0.12018 | 0 | 0.007303 | 0.21 | 0.96118 | 0 | 0 | 0 | 0.098866 | 0.07696 | 0.007303 | 0.21 | 0.39413
5387.5 | 0.43812 | 0 | 0.13746 | 0 | 0.095738 | 0.12998 | 0 | 0.007303 | 0.21488 | 1.0235 | 0 | 0 | 0 | 0.09444 | 0.078524 | 0.007303 | 0.21488 | 0.39615
5388.5 | 0.51773 | 0 | 0.17213 | 0 | 0.0925 | 0.14199 | 0 | 0.007303 | 0.21977 | 1.1514 | 0.004902 | 0.000922 | 0 | 0.091246 | 0.08333 | 0.007303 | 0.21977 | 0.40847
5389.5 | 0.54401 | 0 | 0.15594 | 0 | 0.091547 | 0.12851 | 0 | 0.007303 | 0.21977 | 1.1471 | 0.12257 | 0.024953 | 0 | 0.090306 | 0.08118 | 0.007303 | 0.21977 | 0.55255
5390.5 | 0.59996 | 0 | 0.18177 | 0 | 0.091474 | 0.14199 | 0 | 0.007303 | 0.21488 | 1.2374 | 0.22418 | 0.061848 | 0 | 0.09025 | 0.08333 | 0.007303 | 0.21488 | 0.68279
5391.5 | 0.70595 | 0 | 0.20891 | 0 | 0.091668 | 0.12435 | 0 | 0.007303 | 0.22465 | 1.3628 | 0.28364 | 0.074843 | 0 | 0.090565 | 0.07907 | 0.007303 | 0.22465 | 0.76108
5392.5 | 0.75332 | 0 | 0.24827 | 0 | 0.092692 | 0.18828 | 0 | 0.007303 | 0.23442 | 1.5243 | 0.35337 | 0.084546 | 0 | 0.092095 | 0.093611 | 0.007303 | 0.23442 | 0.86635
5393.5 | 0.77739 | 0 | 0.22141 | 0 | 0.096869 | 0.26618 | 0.39263 | 0.032303 | 0.25395 | 2.0407 | 0.41145 | 0.11906 | 0 | 0.097839 | 0.11183 | 0.032303 | 0.25395 | 1.0274
5394.5 | 0.69643 | 0 | 0.24127 | 0 | 0.10939 | 0.22921 | 0 | 0.012303 | 0.25884 | 1.5474 | 0.3222 | 0.092775 | 0 | 0.11362 | 0.10881 | 0.012303 | 0.25884 | 0.91501
5395.5 | 0.60756 | 0 | 0.19655 | 0 | 0.13645 | 0.15597 | 0 | 0.007303 | 0.24419 | 1.348 | 0.20089 | 0.060933 | 0 | 0.14462 | 0.094229 | 0.007303 | 0.24419 | 0.75317
5396.5 | 0.53673 | 0 | 0.1606 | 0 | 0.17698 | 0.12364 | 0 | 0.007303 | 0.22953 | 1.2348 | 0.11249 | 0.034125 | 0 | 0.18606 | 0.087622 | 0.007303 | 0.22953 | 0.65814
5397.5 | 0.45577 | 0 | 0.16672 | 0 | 0.21463 | 0.10967 | 0 | 0.007303 | 0.21977 | 1.1739 | 0.063419 | 0.01925 | 0 | 0.21815 | 0.083949 | 0.007303 | 0.21977 | 0.61284
5398.5 | 0.38753 | 0 | 0.12008 | 0 | 0.15975 | 0.095216 | 0 | 0.007303 | 0.19535 | 0.96522 | 0.019421 | 0.007644 | 0 | 0.15721 | 0.078751 | 0.007303 | 0.19535 | 0.47215
5399.5 | 0.34912 | 0 | 0.11761 | 0 | 0.069629 | 0.083937 | 0 | 0.007303 | 0.17581 | 0.80342 | 0 | 0.000455 | 0 | 0.068685 | 0.072618 | 0.007303 | 0.17581 | 0.32588
5400.5 | 0.32259 | 0 | 0.10772 | 0 | 0.034574 | 0.07732 | 0 | 0.007303 | 0.17093 | 0.72044 | 0 | 0 | 0 | 0.034105 | 0.070117 | 0.007303 | 0.17093 | 0.28346
5401.5 | 0.29607 | 0 | 0.099553 | 0 | 0.020744 | 0.075601 | 0 | 0.007303 | 0.16116 | 0.66044 | 0 | 0 | 0 | 0.020463 | 0.068398 | 0.007303 | 0.16116 | 0.25833
5402.5 | 0.27891 | 0 | 0.093417 | 0 | 0.01383 | 0.070209 | 0 | 0.007303 | 0.15628 | 0.61995 | 0 | 0 | 0 | 0.013642 | 0.066093 | 0.007303 | 0.15628 | 0.24432
5403.5 | 0.26706 | 0 | 0.089404 | 0 | 0.01383 | 0.06849 | 0 | 0.007303 | 0.1514 | 0.59748 | 0 | 0 | 0 | 0.013642 | 0.064374 | 0.007303 | 0.1514 | 0.24318
5404.5 | 0.25925 | 0 | 0.086581 | 0 | 0.014274 | 0.070445 | 0 | 0.007303 | 0.15628 | 0.59413 | 0 | 0 | 0 | 0.01408 | 0.063242 | 0.007303 | 0.15628 | 0.24191
5405.5 | 0.2596 | 0 | 0.086218 | 0 | 0.036696 | 0.075343 | 0 | 0.007303 | 0.16116 | 0.62632 | 0 | 0 | 0 | 0.036198 | 0.064024 | 0.007303 | 0.16116 | 0.26969
5406.5 | 0.28043 | 0 | 0.091187 | 0 | 0.086151 | 0.095925 | 0 | 0.032303 | 0.1807 | 0.76669 | 0 | 0 | 0 | 0.084983 | 0.070199 | 0.032303 | 0.1807 | 0.36918
5407.5 | 0.30302 | 0 | 0.098638 | 0 | 0.10902 | 0.12018 | 0 | 0.012303 | 0.20512 | 0.84828 | 0 | 0 | 0 | 0.10754 | 0.07696 | 0.012303 | 0.20512 | 0.40292
5408.5 | 0.33332 | 0 | 0.11752 | 0 | 0.10804 | 0.1268 | 0.39328 | 0.007303 | 0.21 | 1.2963 | 0 | 0 | 0 | 0.10658 | 0.079461 | 0.007303 | 0.21 | 0.40981
5409.5 | 0.37369 | 0 | 0.12026 | 0 | 0.10346 | 0.12924 | 0 | 0.007303 | 0.21 | 0.94396 | 0 | 0 | 0 | 0.10206 | 0.079852 | 0.007303 | 0.21 | 0.40022
5410.5 | 0.49111 | 0 | 0.15305 | 0 | 0.10022 | 0.12018 | 0 | 0.007303 | 0.21 | 1.0819 | 0 | 0 | 0 | 0.098866 | 0.07696 | 0.007303 | 0.21 | 0.39413
5411.5 | 0.53694 | 0 | 0.16955 | 0 | 0.095738 | 0.12998 | 0 | 0.007303 | 0.21488 | 1.1544 | 0 | 0 | 0 | 0.09444 | 0.078524 | 0.007303 | 0.21488 | 0.39615
5412.5 | 0.63303 | 0 | 0.19204 | 0 | 0.0925 | 0.14199 | 0 | 0.007303 | 0.21977 | 1.2866 | 0.003112 | 0 | 0 | 0.091246 | 0.08333 | 0.007303 | 0.21977 | 0.40576
5413.5 | 0.76011 | 0 | 0.20473 | 0 | 0.091547 | 0.12851 | 0 | 0.007303 | 0.21977 | 1.412 | 0.039339 | 0.009516 | 0 | 0.090306 | 0.08118 | 0.007303 | 0.21977 | 0.45388
5414.5 | 0.832 | 0 | 0.24438 | 0 | 0.091474 | 0.14199 | 0 | 0.007303 | 0.21488 | 1.532 | 0.067427 | 0.018356 | 0 | 0.09025 | 0.08333 | 0.007303 | 0.21488 | 0.48255
5415.5 | 0.90668 | 0 | 0.26061 | 0 | 0.091668 | 0.12435 | 0 | 0.007303 | 0.22465 | 1.6153 | 0.039778 | 0.014636 | 0 | 0.090565 | 0.07907 | 0.007303 | 0.22465 | 0.457
5416.5 | 0.97775 | 0 | 0.30641 | 0 | 0.092692 | 0.18828 | 0 | 0.007303 | 0.23442 | 1.8069 | 0.031465 | 0.008629 | 0 | 0.092095 | 0.093611 | 0.007303 | 0.23442 | 0.46852
5417.5 | 1.0407 | 0 | 0.30733 | 0 | 0.096869 | 0.26618 | 0 | 0.032303 | 0.25395 | 1.9973 | 0 | 0.001471 | 0 | 0.097839 | 0.11183 | 0.032303 | 0.25395 | 0.49839
5418.5 | 0.8584 | 0 | 0.24511 | 0 | 0.10939 | 0.22921 | 0 | 0.012303 | 0.25884 | 1.7132 | 0.022489 | 0.006386 | 0 | 0.11362 | 0.10881 | 0.012303 | 0.25884 | 0.52891
5419.5 | 0.73318 | 0 | 0.24838 | 0 | 0.13645 | 0.15597 | 0 | 0.007303 | 0.24419 | 1.5255 | 0.000719 | 0.000601 | 0 | 0.14462 | 0.094229 | 0.007303 | 0.24419 | 0.49266
5420.5 | 0.64893 | 0 | 0.18786 | 0 | 0.17698 | 0.12364 | 0 | 0.007303 | 0.22953 | 1.3742 | 0 | 0 | 0 | 0.18606 | 0.087622 | 0.007303 | 0.22953 | 0.51152
5421.5 | 0.5737 | 0 | 0.18408 | 0 | 0.21463 | 0.10967 | 0 | 0.007303 | 0.21977 | 1.3092 | 0 | 0 | 0 | 0.21815 | 0.083949 | 0.007303 | 0.21977 | 0.53017
5422.5 | 0.50169 | 0 | 0.16284 | 0 | 0.15975 | 0.095216 | 0 | 0.007303 | 0.19535 | 1.1221 | 0 | 0 | 0 | 0.15721 | 0.078751 | 0.007303 | 0.19535 | 0.44508
5423.5 | 0.42274 | 0 | 0.14072 | 0 | 0.069629 | 0.083937 | 0 | 0.007303 | 0.17581 | 0.90015 | 0 | 0 | 0 | 0.068685 | 0.072618 | 0.007303 | 0.17581 | 0.32542
5424.5 | 0.36729 | 0 | 0.122 | 0 | 0.034574 | 0.07732 | 0.14813 | 0.007303 | 0.17093 | 0.92755 | 0 | 0 | 0 | 0.034105 | 0.070117 | 0.007303 | 0.17093 | 0.28346
5425.5 | 0.33053 | 0 | 0.11041 | 0 | 0.020744 | 0.075601 | 0.24504 | 0.007303 | 0.16116 | 0.95078 | 0 | 0 | 0 | 0.020463 | 0.068398 | 0.007303 | 0.16116 | 0.25833
5426.5 | 0.29585 | 0 | 0.099629 | 0 | 0.01383 | 0.070209 | 0 | 0.007303 | 0.15628 | 0.6431 | 0 | 0 | 0 | 0.013642 | 0.066093 | 0.007303 | 0.15628 | 0.24432
5427.5 | 0.26883 | 0 | 0.090683 | 0 | 0.01383 | 0.06849 | 0 | 0.007303 | 0.1514 | 0.60053 | 0 | 0 | 0 | 0.013642 | 0.064374 | 0.007303 | 0.1514 | 0.24319
5428.5 | 0.25249 | 0 | 0.08476 | 0 | 0.014274 | 0.070445 | 0 | 0.007303 | 0.15628 | 0.58556 | 0 | 0 | 0 | 0.01408 | 0.063242 | 0.007303 | 0.15628 | 0.24191
5429.5 | 0.23973 | 0 | 0.080891 | 0 | 0.036696 | 0.075343 | 0 | 0.007303 | 0.16116 | 0.60113 | 0 | 0 | 0 | 0.036198 | 0.064024 | 0.007303 | 0.16116 | 0.26969
5430.5 | 0.22912 | 0 | 0.077215 | 0 | 0.086151 | 0.095925 | 0 | 0.032303 | 0.1807 | 0.70141 | 0 | 0 | 0 | 0.084983 | 0.070199 | 0.032303 | 0.1807 | 0.36918
5431.5 | 0.25096 | 0 | 0.082896 | 0 | 0.10902 | 0.12018 | 0 | 0.012303 | 0.20512 | 0.78048 | 0 | 0 | 0 | 0.10754 | 0.07696 | 0.012303 | 0.20512 | 0.40292
5432.5 | 0.27464 | 0 | 0.097077 | 0 | 0.10804 | 0.1268 | 0 | 0.007303 | 0.21 | 0.82386 | 0 | 0 | 0 | 0.10658 | 0.079461 | 0.007303 | 0.21 | 0.40981
5433.5 | 0.358 | 0 | 0.11769 | 0 | 0.10346 | 0.12924 | 0 | 0.007303 | 0.21 | 0.92571 | 0 | 0 | 0 | 0.10206 | 0.079852 | 0.007303 | 0.21 | 0.40022
5434.5 | 0.50957 | 0 | 0.15731 | 0 | 0.10022 | 0.12018 | 0 | 0.007303 | 0.21 | 1.1046 | 0 | 0 | 0 | 0.098866 | 0.07696 | 0.007303 | 0.21 | 0.39413
5435.5 | 0.59993 | 0 | 0.1842 | 0 | 0.095738 | 0.12998 | 0 | 0.007303 | 0.21488 | 1.232 | 0 | 0 | 0 | 0.09444 | 0.078524 | 0.007303 | 0.21488 | 0.39615
5436.5 | 0.72344 | 0 | 0.20261 | 0 | 0.0925 | 0.14199 | 0 | 0.007303 | 0.21977 | 1.3876 | 0 | 0 | 0 | 0.091246 | 0.08333 | 0.007303 | 0.21977 | 0.40265
5437.5 | 0.84348 | 0 | 0.22138 | 0 | 0.091547 | 0.12851 | 0 | 0.007303 | 0.21977 | 1.512 | 0 | 0 | 0 | 0.090306 | 0.08118 | 0.007303 | 0.21977 | 0.40503
5438.5 | 0.95277 | 0 | 0.26873 | 0 | 0.091474 | 0.14199 | 0 | 0.007303 | 0.21488 | 1.6771 | 0 | 0 | 0 | 0.09025 | 0.08333 | 0.007303 | 0.21488 | 0.39677
5439.5 | 1.1164 | 0 | 0.3302 | 0 | 0.091668 | 0.12435 | 0 | 0.007303 | 0.22465 | 1.8946 | 0 | 0 | 0 | 0.090565 | 0.07907 | 0.007303 | 0.22465 | 0.40259
5440.5 | 1.1751 | 0 | 0.29888 | 0 | 0.092692 | 0.18828 | 0.39229 | 0.007303 | 0.23442 | 2.389 | 0.034459 | 0.007674 | 0 | 0.092095 | 0.093611 | 0.007303 | 0.23442 | 0.47056
5441.5 | 1.1755 | 0 | 0.37682 | 0 | 0.096869 | 0.26618 | 0 | 0.032303 | 0.25395 | 2.2017 | 0.022998 | 0.008902 | 0 | 0.097839 | 0.11183 | 0.032303 | 0.25395 | 0.52882
5442.5 | 0.84786 | 0 | 0.2728 | 0 | 0.10939 | 0.22921 | 0 | 0.012303 | 0.25884 | 1.7304 | 0.029924 | 0.008513 | 0 | 0.11362 | 0.10881 | 0.012303 | 0.25884 | 0.53847
5443.5 | 0.68363 | 0 | 0.21314 | 0 | 0.13645 | 0.15597 | 0 | 0.007303 | 0.24419 | 1.4407 | 0.001158 | 0.000836 | 0 | 0.14462 | 0.094229 | 0.007303 | 0.24419 | 0.49334
5444.5 | 0.5834 | 0 | 0.17707 | 0 | 0.17698 | 0.12364 | 0 | 0.007303 | 0.22953 | 1.2979 | 0 | 0 | 0 | 0.18606 | 0.087622 | 0.007303 | 0.22953 | 0.51152
5445.5 | 0.5017 | 0 | 0.16738 | 0 | 0.21463 | 0.10967 | 0 | 0.007303 | 0.21977 | 1.2205 | 0 | 0 | 0 | 0.21815 | 0.083949 | 0.007303 | 0.21977 | 0.53017
5446.5 | 0.4342 | 0 | 0.145 | 0 | 0.15975 | 0.095216 | 0 | 0.007303 | 0.19535 | 1.0368 | 0 | 0 | 0 | 0.15721 | 0.078751 | 0.007303 | 0.19535 | 0.44508
5447.5 | 0.36662 | 0 | 0.1238 | 0 | 0.069629 | 0.083937 | 0 | 0.007303 | 0.17581 | 0.8271 | 0 | 0 | 0 | 0.068685 | 0.072618 | 0.007303 | 0.17581 | 0.32542
5448.5 | 0.31954 | 0 | 0.10738 | 0 | 0.034574 | 0.07732 | 0 | 0.007303 | 0.17093 | 0.71705 | 0 | 0 | 0 | 0.034105 | 0.070117 | 0.007303 | 0.17093 | 0.28346
5449.5 | 0.28936 | 0 | 0.097387 | 0 | 0.020744 | 0.075601 | 0 | 0.007303 | 0.16116 | 0.65156 | 0 | 0 | 0 | 0.020463 | 0.068398 | 0.007303 | 0.16116 | 0.25833
5450.5 | 0.26365 | 0 | 0.088837 | 0 | 0.01383 | 0.070209 | 0 | 0.007303 | 0.15628 | 0.60011 | 0 | 0 | 0 | 0.013642 | 0.066093 | 0.007303 | 0.15628 | 0.24432
5451.5 | 0.24784 | 0 | 0.0832 | 0 | 0.01383 | 0.06849 | 0 | 0.007303 | 0.1514 | 0.57206 | 0 | 0 | 0 | 0.013642 | 0.064374 | 0.007303 | 0.1514 | 0.24319
5452.5 | 0.23651 | 0 | 0.079205 | 0 | 0.014274 | 0.070445 | 0 | 0.007303 | 0.15628 | 0.56402 | 0 | 0 | 0 | 0.01408 | 0.063242 | 0.007303 | 0.15628 | 0.24191
5453.5 | 0.22856 | 0 | 0.076925 | 0 | 0.036696 | 0.075343 | 0 | 0.007303 | 0.16116 | 0.58599 | 0 | 0 | 0 | 0.036198 | 0.064024 | 0.007303 | 0.16116 | 0.26969
5454.5 | 0.21091 | 0 | 0.072012 | 0 | 0.086151 | 0.095925 | 0 | 0.032303 | 0.1807 | 0.678 | 0 | 0 | 0 | 0.084983 | 0.070199 | 0.032303 | 0.1807 | 0.36918
5455.5 | 0.25065 | 0 | 0.088654 | 0 | 0.10902 | 0.12018 | 0.39335 | 0.012303 | 0.20512 | 1.1793 | 0 | 0 | 0 | 0.10754 | 0.07696 | 0.012303 | 0.20512 | 0.40292
5456.5 | 0.31834 | 0 | 0.10525 | 0 | 0.10804 | 0.1268 | 0 | 0.007303 | 0.21 | 0.87574 | 0 | 0 | 0 | 0.10658 | 0.079461 | 0.007303 | 0.21 | 0.40981
5457.5 | 0.42558 | 0 | 0.13517 | 0 | 0.10346 | 0.12924 | 0 | 0.007303 | 0.21 | 1.0108 | 0 | 0 | 0 | 0.10206 | 0.079852 | 0.007303 | 0.21 | 0.40022
5458.5 | 0.60819 | 0 | 0.18133 | 0 | 0.10022 | 0.12018 | 0 | 0.007303 | 0.21 | 1.2272 | 0 | 0 | 0 | 0.098866 | 0.07696 | 0.007303 | 0.21 | 0.39413
5459.5 | 0.67794 | 0 | 0.20047 | 0 | 0.095738 | 0.12998 | 0 | 0.007303 | 0.21488 | 1.3263 | 0 | 0 | 0 | 0.09444 | 0.078524 | 0.007303 | 0.21488 | 0.39615
5460.5 | 0.79224 | 0 | 0.20293 | 0 | 0.0925 | 0.14199 | 0 | 0.007303 | 0.21977 | 1.4567 | 0 | 0 | 0 | 0.091246 | 0.08333 | 0.007303 | 0.21977 | 0.40265
5461.5 | 0.91899 | 0 | 0.25752 | 0 | 0.091547 | 0.12851 | 0 | 0.007303 | 0.21977 | 1.6236 | 0 | 0 | 0 | 0.090306 | 0.08118 | 0.007303 | 0.21977 | 0.40503
5462.5 | 1.0706 | 0 | 0.29272 | 0 | 0.091474 | 0.14199 | 0 | 0.007303 | 0.21488 | 1.819 | 0 | 0 | 0 | 0.09025 | 0.08333 | 0.007303 | 0.21488 | 0.39677
5463.5 | 1.1946 | 0 | 0.32301 | 0 | 0.091668 | 0.12435 | 0 | 0.007303 | 0.22465 | 1.9655 | 0 | 0 | 0 | 0.090565 | 0.07907 | 0.007303 | 0.22465 | 0.40259
5464.5 | 1.2801 | 0 | 0.34634 | 0 | 0.092692 | 0.18828 | 0 | 0.007303 | 0.23442 | 2.1491 | 0.030626 | 0.006344 | 0 | 0.092095 | 0.093611 | 0.007303 | 0.23442 | 0.4654
5465.5 | 1.4984 | 0 | 0.43293 | 0 | 0.096869 | 0.26618 | 0 | 0.032303 | 0.25395 | 2.5806 | 0.046588 | 0.014998 | 0 | 0.097839 | 0.11183 | 0.032303 | 0.25395 | 0.55851
5466.5 | 1.2642 | 0 | 0.36479 | 0 | 0.10939 | 0.22921 | 0 | 0.012303 | 0.25884 | 2.2388 | 0.080506 | 0.023841 | 0 | 0.11362 | 0.10881 | 0.012303 | 0.25884 | 0.60438
5467.5 | 1.079 | 0 | 0.30979 | 0 | 0.13645 | 0.15597 | 0 | 0.007303 | 0.24419 | 1.9326 | 0.041378 | 0.013103 | 0 | 0.14462 | 0.094229 | 0.007303 | 0.24419 | 0.54582
5468.5 | 0.88158 | 0 | 0.25737 | 0 | 0.17698 | 0.12364 | 0 | 0.007303 | 0.22953 | 1.6764 | 0.003246 | 0.001383 | 0 | 0.18606 | 0.087622 | 0.007303 | 0.22953 | 0.51615
5469.5 | 0.73259 | 0 | 0.22724 | 0 | 0.21463 | 0.10967 | 0 | 0.007303 | 0.21977 | 1.5112 | 0 | 0 | 0 | 0.21815 | 0.083949 | 0.007303 | 0.21977 | 0.53017
5470.5 | 0.61916 | 0 | 0.17996 | 0 | 0.15975 | 0.095216 | 0 | 0.007303 | 0.19535 | 1.2567 | 0 | 0 | 0 | 0.15721 | 0.078751 | 0.007303 | 0.19535 | 0.44508
5471.5 | 0.51967 | 0 | 0.16824 | 0 | 0.069629 | 0.083937 | 0 | 0.007303 | 0.17581 | 1.0246 | 0 | 0 | 0 | 0.068685 | 0.072618 | 0.007303 | 0.17581 | 0.32542
5472.5 | 0.44361 | 0 | 0.14448 | 0 | 0.034574 | 0.07732 | 0 | 0.007303 | 0.17093 | 0.87822 | 0 | 0 | 0 | 0.034105 | 0.070117 | 0.007303 | 0.17093 | 0.28346
5473.5 | 0.38813 | 0 | 0.12725 | 0 | 0.020744 | 0.075601 | 0 | 0.007303 | 0.16116 | 0.7802 | 0 | 0 | 0 | 0.020463 | 0.068398 | 0.007303 | 0.16116 | 0.25833
5474.5 | 0.34753 | 0 | 0.11397 | 0 | 0.01383 | 0.070209 | 0.39314 | 0.007303 | 0.15628 | 1.1023 | 0 | 0 | 0 | 0.013642 | 0.066093 | 0.007303 | 0.15628 | 0.24432
5475.5 | 0.31543 | 0 | 0.10393 | 0 | 0.01383 | 0.06849 | 0 | 0.007303 | 0.1514 | 0.66038 | 0 | 0 | 0 | 0.013642 | 0.064374 | 0.007303 | 0.1514 | 0.24319
5476.5 | 0.28727 | 0 | 0.095604 | 0 | 0.014274 | 0.070445 | 0 | 0.007303 | 0.15628 | 0.63118 | 0 | 0 | 0 | 0.01408 | 0.063242 | 0.007303 | 0.15628 | 0.24191
5477.5 | 0.27178 | 0 | 0.090553 | 0 | 0.036696 | 0.075343 | 0 | 0.007303 | 0.16116 | 0.64284 | 0 | 0 | 0 | 0.036198 | 0.064024 | 0.007303 | 0.16116 | 0.26969
5478.5 | 0.28019 | 0 | 0.091602 | 0 | 0.086151 | 0.095925 | 0 | 0.032303 | 0.1807 | 0.76687 | 0 | 0 | 0 | 0.084983 | 0.070199 | 0.032303 | 0.1807 | 0.36918
5479.5 | 0.30651 | 0 | 0.098722 | 0 | 0.10902 | 0.12018 | 0 | 0.012303 | 0.20512 | 0.85185 | 0 | 0 | 0 | 0.10754 | 0.07696 | 0.012303 | 0.20512 | 0.40292
5480.5 | 0.36189 | 0 | 0.12698 | 0 | 0.10804 | 0.1268 | 0 | 0.007303 | 0.21 | 0.94101 | 0 | 0 | 0 | 0.10658 | 0.079461 | 0.007303 | 0.21 | 0.40981
5481.5 | 0.477 | 0 | 0.14914 | 0 | 0.10346 | 0.12924 | 0 | 0.007303 | 0.21 | 1.0761 | 0 | 0 | 0 | 0.10206 | 0.079852 | 0.007303 | 0.21 | 0.40022
5482.5 | 0.68886 | 0 | 0.20033 | 0 | 0.10022 | 0.12018 | 0 | 0.007303 | 0.21 | 1.3269 | 0 | 0 | 0 | 0.098866 | 0.07696 | 0.007303 | 0.21 | 0.39413
5483.5 | 0.75581 | 0 | 0.2178 | 0 | 0.095738 | 0.12998 | 0 | 0.007303 | 0.21488 | 1.4215 | 0 | 0 | 0 | 0.09444 | 0.078524 | 0.007303 | 0.21488 | 0.39615
5484.5 | 0.93807 | 0 | 0.25143 | 0 | 0.0925 | 0.14199 | 0 | 0.007303 | 0.21977 | 1.651 | 0 | 0 | 0 | 0.091246 | 0.08333 | 0.007303 | 0.21977 | 0.40265
5485.5 | 1.0753 | 0 | 0.26865 | 0 | 0.091547 | 0.12851 | 0 | 0.007303 | 0.21977 | 1.791 | 0 | 0 | 0 | 0.090306 | 0.08118 | 0.007303 | 0.21977 | 0.40503
5486.5 | 1.1958 | 0 | 0.32244 | 0 | 0.091474 | 0.14199 | 0 | 0.007303 | 0.21488 | 1.9739 | 0 | 0 | 0 | 0.09025 | 0.08333 | 0.007303 | 0.21488 | 0.39677
5487.5 | 1.3159 | 0 | 0.3802 | 0 | 0.091668 | 0.12435 | 0 | 0.007303 | 0.22465 | 2.1441 | 0.055498 | 0.011956 | 0 | 0.090565 | 0.07907 | 0.007303 | 0.22465 | 0.47004
5488.5 | 1.3074 | 0 | 0.35874 | 0 | 0.092692 | 0.18828 | 0 | 0.007303 | 0.23442 | 2.1888 | 0.10628 | 0.028406 | 0 | 0.092095 | 0.093611 | 0.007303 | 0.23442 | 0.56311
5489.5 | 1.2728 | 0 | 0.38193 | 0 | 0.096869 | 0.26618 | 0 | 0.032303 | 0.25395 | 2.304 | 0.10917 | 0.035449 | 0 | 0.097839 | 0.11183 | 0.032303 | 0.25395 | 0.64702
5490.5 | 1.0018 | 0 | 0.29887 | 0 | 0.10939 | 0.22921 | 0 | 0.012303 | 0.25884 | 1.9104 | 0.10371 | 0.029769 | 0 | 0.11362 | 0.10881 | 0.012303 | 0.25884 | 0.62805
5491.5 | 0.83805 | 0 | 0.26099 | 0 | 0.13645 | 0.15597 | 0 | 0.007303 | 0.24419 | 1.643 | 0.051705 | 0.016827 | 0 | 0.14462 | 0.094229 | 0.007303 | 0.24419 | 0.55987
5492.5 | 0.67583 | 0 | 0.21201 | 0 | 0.17698 | 0.12364 | 0.39273 | 0.007303 | 0.22953 | 1.818 | 0.004795 | 0.002187 | 0 | 0.18606 | 0.087622 | 0.007303 | 0.22953 | 0.5185
5493.5 | 0.55932 | 0 | 0.16965 | 0 | 0.21463 | 0.10967 | 0 | 0.007303 | 0.21977 | 1.2803 | 0 | 0 | 0 | 0.21815 | 0.083949 | 0.007303 | 0.21977 | 0.53017
5494.5 | 0.47469 | 0 | 0.15882 | 0 | 0.15975 | 0.095216 | 0 | 0.007303 | 0.19535 | 1.0911 | 0 | 0 | 0 | 0.15721 | 0.078751 | 0.007303 | 0.19535 | 0.44508
5495.5 | 0.41108 | 0 | 0.13638 | 0 | 0.069629 | 0.083937 | 0 | 0.007303 | 0.17581 | 0.88415 | 0 | 0 | 0 | 0.068685 | 0.072618 | 0.007303 | 0.17581 | 0.32542
5496.5 | 0.36732 | 0 | 0.12079 | 0 | 0.034574 | 0.07732 | 0 | 0.007303 | 0.17093 | 0.77824 | 0 | 0 | 0 | 0.034105 | 0.070117 | 0.007303 | 0.17093 | 0.28346
5497.5 | 0.33066 | 0 | 0.10918 | 0 | 0.020744 | 0.075601 | 0 | 0.007303 | 0.16116 | 0.70465 | 0 | 0 | 0 | 0.020463 | 0.068398 | 0.007303 | 0.16116 | 0.25833
5498.5 | 0.30399 | 0 | 0.10025 | 0 | 0.01383 | 0.070209 | 0 | 0.007303 | 0.15628 | 0.65186 | 0 | 0 | 0 | 0.013642 | 0.066093 | 0.007303 | 0.15628 | 0.24432
5499.5 | 0.28309 | 0 | 0.094023 | 0 | 0.01383 | 0.06849 | 0 | 0.007303 | 0.1514 | 0.61813 | 0 | 0 | 0 | 0.013642 | 0.064374 | 0.007303 | 0.1514 | 0.24319
5500.5 | 0.26331 | 0 | 0.088116 | 0 | 0.014274 | 0.070445 | 0 | 0.007303 | 0.15628 | 0.59972 | 0 | 0 | 0 | 0.01408 | 0.063242 | 0.007303 | 0.15628 | 0.24191
5501.5 | 0.25312 | 0 | 0.085031 | 0 | 0.036696 | 0.075343 | 0 | 0.007303 | 0.16116 | 0.61865 | 0 | 0 | 0 | 0.036198 | 0.064024 | 0.007303 | 0.16116 | 0.26969
5502.5 | 0.23426 | 0 | 0.080083 | 0 | 0.086151 | 0.095925 | 0 | 0.032303 | 0.1807 | 0.70942 | 0 | 0 | 0 | 0.084983 | 0.070199 | 0.032303 | 0.1807 | 0.36918
5503.5 | 0.26773 | 0 | 0.087222 | 0 | 0.10902 | 0.12018 | 0 | 0.012303 | 0.20512 | 0.80158 | 0 | 0 | 0 | 0.10754 | 0.07696 | 0.012303 | 0.20512 | 0.40292
5504.5 | 0.32627 | 0 | 0.11694 | 0 | 0.10804 | 0.1268 | 0 | 0.007303 | 0.21 | 0.89535 | 0 | 0 | 0 | 0.10658 | 0.079461 | 0.007303 | 0.21 | 0.40981
5505.5 | 0.41985 | 0 | 0.13399 | 0 | 0.10346 | 0.12924 | 0 | 0.007303 | 0.21 | 1.0038 | 0 | 0 | 0 | 0.10206 | 0.079852 | 0.007303 | 0.21 | 0.40022
5506.5 | 0.60596 | 0 | 0.18343 | 0 | 0.10022 | 0.12018 | 0.3928 | 0.007303 | 0.21 | 1.6199 | 0 | 0 | 0 | 0.098866 | 0.07696 | 0.007303 | 0.21 | 0.39413
5507.5 | 0.67614 | 0 | 0.19707 | 0 | 0.095738 | 0.12998 | 0 | 0.007303 | 0.21488 | 1.3211 | 0 | 0 | 0 | 0.09444 | 0.078524 | 0.007303 | 0.21488 | 0.39615
5508.5 | 0.82989 | 0 | 0.23542 | 0 | 0.0925 | 0.14199 | 0 | 0.007303 | 0.21977 | 1.5269 | 0 | 0 | 0 | 0.091246 | 0.08333 | 0.007303 | 0.21977 | 0.40472
5509.5 | 0.96416 | 0 | 0.24089 | 0 | 0.091547 | 0.12851 | 0 | 0.007303 | 0.21977 | 1.6522 | 0 | 0 | 0 | 0.090306 | 0.08118 | 0.007303 | 0.21977 | 0.40296
5510.5 | 1.0564 | 0 | 0.32329 | 0 | 0.091474 | 0.14199 | 0 | 0.007303 | 0.21488 | 1.8354 | 0.03327 | 0.006216 | 0 | 0.09025 | 0.08333 | 0.007303 | 0.21488 | 0.43625
5511.5 | 1.133 | 0 | 0.29281 | 0 | 0.091668 | 0.12435 | 0 | 0.007303 | 0.22465 | 1.8738 | 0.093727 | 0.024457 | 0 | 0.090565 | 0.07907 | 0.007303 | 0.22465 | 0.52077
5512.5 | 1.2348 | 0 | 0.38133 | 0 | 0.092692 | 0.18828 | 0 | 0.007303 | 0.23442 | 2.1388 | 0.14464 | 0.038667 | 0 | 0.092095 | 0.093611 | 0.007303 | 0.23442 | 0.61173
5513.5 | 1.3531 | 0 | 0.3845 | 0 | 0.096869 | 0.26618 | 0 | 0.032303 | 0.25395 | 2.3869 | 0.1661 | 0.052505 | 0 | 0.097839 | 0.11183 | 0.032303 | 0.25395 | 0.721
5514.5 | 1.0885 | 0 | 0.32526 | 0 | 0.10939 | 0.22921 | 0 | 0.012303 | 0.25884 | 2.0235 | 0.16339 | 0.046488 | 0 | 0.11362 | 0.10881 | 0.012303 | 0.25884 | 0.70444
5515.5 | 0.88994 | 0 | 0.27417 | 0 | 0.13645 | 0.15597 | 0 | 0.007303 | 0.24419 | 1.708 | 0.10044 | 0.032339 | 0 | 0.14462 | 0.094229 | 0.007303 | 0.24419 | 0.62412
5516.5 | 0.72984 | 0 | 0.22476 | 0 | 0.17698 | 0.12364 | 0 | 0.007303 | 0.22953 | 1.4921 | 0.033513 | 0.010903 | 0 | 0.18606 | 0.087622 | 0.007303 | 0.22953 | 0.55594
5517.5 | 0.60248 | 0 | 0.18143 | 0 | 0.21463 | 0.10967 | 0 | 0.007303 | 0.21977 | 1.3353 | 0.00051 | 0.000503 | 0 | 0.21815 | 0.083949 | 0.007303 | 0.21977 | 0.53119
5518.5 | 0.49231 | 0 | 0.16724 | 0 | 0.15975 | 0.095216 | 0 | 0.007303 | 0.19535 | 1.1172 | 0 | 0 | 0 | 0.15721 | 0.078751 | 0.007303 | 0.19535 | 0.44508
5519.5 | 0.40299 | 0 | 0.13892 | 0 | 0.069629 | 0.083937 | 0 | 0.007303 | 0.17581 | 0.87859 | 0 | 0 | 0 | 0.068685 | 0.072618 | 0.007303 | 0.17581 | 0.32542
5520.5 | 0.3507 | 0 | 0.1195 | 0 | 0.034574 | 0.07732 | 0 | 0.007303 | 0.17093 | 0.76032 | 0 | 0 | 0 | 0.034105 | 0.070117 | 0.007303 | 0.17093 | 0.28346
5521.5 | 0.34621 | 0 | 0.11607 | 0 | 0.020744 | 0.092112 | 0 | 0.007303 | 0.16116 | 0.74361 | 0 | 0 | 0 | 0.020463 | 0.084908 | 0.007303 | 0.16116 | 0.27484
5522.5 | 0.31529 | 0 | 0.10727 | 0 | 0.01383 | 0.081216 | 0 | 0.007303 | 0.15628 | 0.68119 | 0 | 0 | 0 | 0.013642 | 0.0771 | 0.007303 | 0.15628 | 0.25533
5523.5 | 0.2894 | 0 | 0.099086 | 0 | 0.01383 | 0.073994 | 0 | 0.007303 | 0.1514 | 0.63501 | 0 | 0 | 0 | 0.013642 | 0.069878 | 0.007303 | 0.1514 | 0.24869
5524.5 | 0.26445 | 0 | 0.091332 | 0 | 0.014274 | 0.081452 | 0 | 0.007303 | 0.15628 | 0.6151 | 0 | 0 | 0 | 0.01408 | 0.074249 | 0.007303 | 0.15628 | 0.25291
5525.5 | 0.25311 | 0 | 0.086846 | 0 | 0.036696 | 0.091854 | 0.39332 | 0.007303 | 0.16116 | 1.0303 | 0 | 0 | 0 | 0.036198 | 0.080534 | 0.007303 | 0.16116 | 0.2862
5526.5 | 0.22678 | 0 | 0.078931 | 0 | 0.086151 | 0.13995 | 0 | 0.032303 | 0.1807 | 0.74482 | 0 | 0 | 0 | 0.084983 | 0.11423 | 0.032303 | 0.1807 | 0.41321
5527.5 | 0.26496 | 0 | 0.087645 | 0 | 0.10902 | 0.20823 | 0 | 0.012303 | 0.20512 | 0.88728 | 0 | 0 | 0 | 0.10754 | 0.16501 | 0.012303 | 0.20512 | 0.49646
5528.5 | 0.27733 | 0 | 0.098796 | 0 | 0.10804 | 0.25888 | 0 | 0.007303 | 0.21 | 0.96036 | 0 | 0 | 0 | 0.10658 | 0.21154 | 0.007303 | 0.21 | 0.53643
5529.5 | 0.34391 | 0 | 0.11317 | 0 | 0.10346 | 0.31636 | 0 | 0.007303 | 0.21 | 1.0942 | 0 | 0 | 0 | 0.10206 | 0.26697 | 0.007303 | 0.21 | 0.58733
5530.5 | 0.51912 | 0 | 0.15857 | 0 | 0.10022 | 0.33481 | 0 | 0.007303 | 0.21 | 1.33 | 0 | 0 | 0 | 0.098866 | 0.29159 | 0.007303 | 0.21 | 0.61423
5531.5 | 0.60261 | 0 | 0.1774 | 0 | 0.095738 | 0.35286 | 0 | 0.007303 | 0.21488 | 1.4508 | 0 | 0 | 0 | 0.09444 | 0.30141 | 0.007303 | 0.21488 | 0.61904
5532.5 | 0.78769 | 0 | 0.22397 | 0 | 0.0925 | 0.34561 | 0 | 0.007303 | 0.21977 | 1.6768 | 0 | 0 | 0 | 0.091246 | 0.28696 | 0.007303 | 0.21977 | 0.60627
5533.5 | 0.89222 | 0 | 0.25023 | 0 | 0.091547 | 0.31288 | 0.39759 | 0.007303 | 0.21977 | 2.1715 | 0.016708 | 0.00291 | 0 | 0.090306 | 0.26554 | 0.007303 | 0.21977 | 0.6091
5534.5 | 0.88216 | 0 | 0.2742 | 0 | 0.091474 | 0.29883 | 0 | 0.007303 | 0.21488 | 1.7689 | 0.115 | 0.027027 | 0 | 0.09025 | 0.24018 | 0.007303 | 0.21488 | 0.70157
5535.5 | 0.92246 | 0 | 0.26581 | 0 | 0.091668 | 0.2922 | 0 | 0.007303 | 0.22465 | 1.8041 | 0.16641 | 0.049162 | 0 | 0.090565 | 0.24692 | 0.007303 | 0.22465 | 0.78602
5536.5 | 1.0107 | 0 | 0.26626 | 0 | 0.092692 | 0.33963 | 0 | 0.007303 | 0.23442 | 1.951 | 0.21041 | 0.05594 | 0 | 0.092095 | 0.24496 | 0.007303 | 0.23442 | 0.85159
5537.5 | 1.104 | 0 | 0.35567 | 0 | 0.096869 | 0.41477 | 0.48683 | 0.032303 | 0.25395 | 2.7444 | 0.25114 | 0.069391 | 0 | 0.097839 | 0.26042 | 0.032303 | 0.25395 | 0.97153
5538.5 | 0.88009 | 0 | 0.27872 | 0 | 0.10939 | 0.81549 | 0.48918 | 0.012303 | 0.25884 | 2.844 | 0.26431 | 0.07494 | 0 | 0.11362 | 0.6951 | 0.012303 | 0.25884 | 1.4269
5539.5 | 0.6881 | 0 | 0.2208 | 0 | 0.13645 | 0.29631 | 0 | 0.007303 | 0.24419 | 1.5931 | 0.094937 | 0.031314 | 0 | 0.14462 | 0.23457 | 0.007303 | 0.24419 | 0.7634
5540.5 | 0.5952 | 0 | 0.1994 | 0 | 0.17698 | 0.26673 | 0.4451 | 0.007303 | 0.22953 | 1.9203 | 0.005185 | 0.002274 | 0 | 0.18606 | 0.23071 | 0.007303 | 0.22953 | 0.66832
5541.5 | 0.51536 | 0 | 0.15946 | 0 | 0.21463 | 0.25827 | 0 | 0.007303 | 0.21977 | 1.3748 | 0.089529 | 0.020275 | 0 | 0.21815 | 0.23254 | 0.007303 | 0.21977 | 0.78857
5542.5 | 0.44923 | 0 | 0.1527 | 0 | 0.15975 | 0.21629 | 0 | 0.007303 | 0.19535 | 1.1806 | 0.087186 | 0.027015 | 0 | 0.15721 | 0.19983 | 0.007303 | 0.19535 | 0.68036
5543.5 | 0.39097 | 0 | 0.13301 | 0 | 0.069629 | 0.14998 | 0 | 0.007303 | 0.17581 | 0.92671 | 0.037808 | 0.013847 | 0 | 0.068685 | 0.13866 | 0.007303 | 0.17581 | 0.44312
5544.5 | 0.34929 | 0 | 0.11822 | 0 | 0.034574 | 0.10484 | 0 | 0.007303 | 0.17093 | 0.78515 | 0.000818 | 0.001156 | 0 | 0.034105 | 0.097634 | 0.007303 | 0.17093 | 0.31295
5545.5 | 0.3151 | 0 | 0.10714 | 0 | 0.020744 | 0.092112 | 0 | 0.007303 | 0.16116 | 0.70356 | 0 | 0 | 0 | 0.020463 | 0.084908 | 0.007303 | 0.16116 | 0.28031
5546.5 | 0.29601 | 0 | 0.099495 | 0 | 0.01383 | 0.081216 | 0 | 0.007303 | 0.15628 | 0.65414 | 0 | 0 | 0 | 0.013642 | 0.0771 | 0.007303 | 0.15628 | 0.25533
5547.5 | 0.28624 | 0 | 0.095798 | 0 | 0.01383 | 0.073994 | 0 | 0.007303 | 0.1514 | 0.62856 | 0 | 0 | 0 | 0.013642 | 0.069878 | 0.007303 | 0.1514 | 0.24322
5548.5 | 0.28626 | 0 | 0.09441 | 0 | 0.014274 | 0.081452 | 0 | 0.007303 | 0.15628 | 0.63998 | 0 | 0 | 0 | 0.01408 | 0.074249 | 0.007303 | 0.15628 | 0.25291
5549.5 | 0.29167 | 0 | 0.096521 | 0 | 0.036696 | 0.091854 | 0 | 0.007303 | 0.16116 | 0.6852 | 0 | 0 | 0 | 0.036198 | 0.080534 | 0.007303 | 0.16116 | 0.2862
5550.5 | 0.30839 | 0 | 0.10126 | 0 | 0.086151 | 0.13995 | 0 | 0.032303 | 0.1807 | 0.84876 | 0 | 0 | 0 | 0.084983 | 0.11423 | 0.032303 | 0.1807 | 0.41868
5551.5 | 0.33281 | 0 | 0.10919 | 0 | 0.10902 | 0.20823 | 0.39325 | 0.012303 | 0.20512 | 1.3699 | 0 | 0 | 0 | 0.10754 | 0.16501 | 0.012303 | 0.20512 | 0.49098
5552.5 | 0.35224 | 0 | 0.1244 | 0 | 0.10804 | 0.25888 | 0 | 0.007303 | 0.21 | 1.0609 | 0 | 0 | 0 | 0.10658 | 0.21154 | 0.007303 | 0.21 | 0.54269
5553.5 | 0.41506 | 0 | 0.13027 | 0 | 0.10346 | 0.31636 | 0 | 0.007303 | 0.21 | 1.1825 | 0 | 0 | 0 | 0.10206 | 0.26697 | 0.007303 | 0.21 | 0.58733
5554.5 | 0.5797 | 0 | 0.17355 | 0 | 0.10022 | 0.33481 | 0 | 0.007303 | 0.21 | 1.4056 | 0.029885 | 0.006071 | 0 | 0.098866 | 0.29159 | 0.007303 | 0.21 | 0.64472
5555.5 | 0.65108 | 0 | 0.19933 | 0 | 0.095738 | 0.45438 | 0.52438 | 0.007303 | 0.21488 | 2.1471 | 0.15175 | 0.040849 | 0 | 0.09444 | 0.40293 | 0.007303 | 0.21488 | 0.92662
5556.5 | 0.78237 | 0 | 0.20036 | 0 | 0.0925 | 0.40934 | 0 | 0.007303 | 0.21977 | 1.7116 | 0.23358 | 0.053196 | 0 | 0.091246 | 0.35069 | 0.007303 | 0.21977 | 0.9636
5557.5 | 0.66816 | 0 | 0.24539 | 0 | 0.091547 | 0.31288 | 0 | 0.007303 | 0.21977 | 1.5451 | 0.3242 | 0.088864 | 0 | 0.090306 | 0.26554 | 0.007303 | 0.21977 | 0.99698
5558.5 | 0.5709 | 0 | 0.16453 | 0 | 0.091474 | 0.29883 | 0.42484 | 0.007303 | 0.21488 | 1.7728 | 0.39503 | 0.091342 | 0 | 0.09025 | 0.24018 | 0.007303 | 0.21488 | 1.0474
5559.5 | 0.59128 | 0 | 0.19743 | 0 | 0.091668 | 0.2922 | 0.24853 | 0.007303 | 0.22465 | 1.6531 | 0.45874 | 0.12 | 0 | 0.090565 | 0.24692 | 0.007303 | 0.22465 | 1.1631
5560.5 | 0.55222 | 0 | 0.18523 | 0 | 0.092692 | 0.33963 | 0 | 0.007303 | 0.23442 | 1.4115 | 0.46233 | 0.13293 | 0 | 0.092095 | 0.24496 | 0.007303 | 0.23442 | 1.175
5561.5 | 0.55324 | 0 | 0.18264 | 0 | 0.096869 | 0.41477 | 0.49971 | 0.032303 | 0.25395 | 2.0335 | 0.53495 | 0.14076 | 0 | 0.097839 | 0.26042 | 0.032303 | 0.25395 | 1.3276
5562.5 | 0.56271 | 0 | 0.18579 | 0 | 0.10939 | 0.36954 | 0 | 0.012303 | 0.25884 | 1.4986 | 0.43939 | 0.12137 | 0 | 0.11362 | 0.24915 | 0.012303 | 0.25884 | 1.1957
5563.5 | 0.52236 | 0 | 0.18854 | 0 | 0.13645 | 0.29631 | 0 | 0.007303 | 0.24419 | 1.3951 | 0.31796 | 0.092416 | 0 | 0.14462 | 0.23457 | 0.007303 | 0.24419 | 1.042
5564.5 | 0.4944 | 0 | 0.1517 | 0 | 0.17698 | 0.26673 | 0.52987 | 0.007303 | 0.22953 | 1.8565 | 0.24013 | 0.071396 | 0 | 0.18606 | 0.23071 | 0.007303 | 0.22953 | 0.97948
5565.5 | 0.44365 | 0 | 0.14952 | 0 | 0.21463 | 0.25827 | 0 | 0.007303 | 0.21977 | 1.2931 | 0.14506 | 0.045418 | 0 | 0.21815 | 0.23254 | 0.007303 | 0.21977 | 0.87472
5566.5 | 0.39921 | 0 | 0.13599 | 0 | 0.15975 | 0.21629 | 0 | 0.007303 | 0.19535 | 1.1139 | 0.065087 | 0.020315 | 0 | 0.15721 | 0.19983 | 0.007303 | 0.19535 | 0.64609
5567.5 | 0.34611 | 0 | 0.1191 | 0 | 0.069629 | 0.14998 | 0 | 0.007303 | 0.17581 | 0.86794 | 0.00406 | 0.003419 | 0 | 0.068685 | 0.13866 | 0.007303 | 0.17581 | 0.39894
5568.5 | 0.31161 | 0 | 0.107 | 0 | 0.034574 | 0.10484 | 0 | 0.007303 | 0.17093 | 0.73625 | 0 | 0 | 0 | 0.034105 | 0.097634 | 0.007303 | 0.17093 | 0.31097
5569.5 | 0.29285 | 0 | 0.099415 | 0 | 0.020744 | 0.092112 | 0 | 0.007303 | 0.16116 | 0.67359 | 0 | 0 | 0 | 0.020463 | 0.084908 | 0.007303 | 0.16116 | 0.28031
5570.5 | 0.28092 | 0 | 0.094813 | 0 | 0.01383 | 0.081216 | 0 | 0.007303 | 0.15628 | 0.63436 | 0 | 0 | 0 | 0.013642 | 0.0771 | 0.007303 | 0.15628 | 0.25533
5571.5 | 0.26773 | 0 | 0.090767 | 0 | 0.01383 | 0.073994 | 0 | 0.007303 | 0.1514 | 0.60502 | 0 | 0 | 0 | 0.013642 | 0.069878 | 0.007303 | 0.1514 | 0.24322
5572.5 | 0.25969 | 0 | 0.08798 | 0 | 0.014274 | 0.081452 | 0 | 0.007303 | 0.15628 | 0.60698 | 0 | 0 | 0 | 0.01408 | 0.074249 | 0.007303 | 0.15628 | 0.25291
5573.5 | 0.25202 | 0 | 0.086155 | 0 | 0.036696 | 0.091854 | 0 | 0.007303 | 0.16116 | 0.63519 | 0 | 0 | 0 | 0.036198 | 0.080534 | 0.007303 | 0.16116 | 0.29172
5574.5 | 0.22498 | 0 | 0.078325 | 0 | 0.086151 | 0.13995 | 0.39337 | 0.032303 | 0.1807 | 1.1358 | 0 | 0 | 0 | 0.084983 | 0.11423 | 0.032303 | 0.1807 | 0.41321
5575.5 | 0.27694 | 0 | 0.098533 | 0 | 0.10902 | 0.20823 | 0 | 0.012303 | 0.20512 | 0.91015 | 0 | 0 | 0 | 0.10754 | 0.16501 | 0.012303 | 0.20512 | 0.49098
5576.5 | 0.40292 | 0 | 0.13318 | 0 | 0.10804 | 0.25888 | 1.3124 | 0.007303 | 0.21 | 2.4327 | 0 | 0 | 0 | 0.10658 | 0.21154 | 0.007303 | 0.21 | 0.57112
5577.5 | 0.41051 | 0 | 0.13533 | 0 | 0.10346 | 0.31636 | 0.18773 | 0.007303 | 0.21 | 1.3707 | 0 | 0 | 0 | 0.10206 | 0.26697 | 0.007303 | 0.21 | 0.59368
5578.5 | 0.60044 | 0 | 0.17294 | 0 | 0.10022 | 0.37168 | 0 | 0.007303 | 0.21 | 1.4626 | 0.003485 | 0 | 0 | 0.098866 | 0.32846 | 0.007303 | 0.21 | 0.6553
5579.5 | 0.70499 | 0 | 0.20978 | 0 | 0.095738 | 0.35286 | 0.40461 | 0.007303 | 0.21488 | 1.9902 | 0.082928 | 0.02113 | 0 | 0.09444 | 0.30141 | 0.007303 | 0.21488 | 0.72875
5580.5 | 0.8868 | 0 | 0.26373 | 0 | 0.0925 | 0.86483 | 0.8238 | 0.007303 | 0.21977 | 3.1587 | 0.30309 | 0.076542 | 0 | 0.091246 | 0.80617 | 0.007303 | 0.21977 | 1.5291
5581.5 | 0.83372 | 0 | 0.2219 | 0 | 0.091547 | 0.35437 | 0 | 0.007303 | 0.21977 | 1.7286 | 0.36278 | 0.088677 | 0 | 0.090306 | 0.30704 | 0.007303 | 0.21977 | 1.0823
5582.5 | 0.92991 | 0 | 0.26526 | 0 | 0.091474 | 0.29883 | 0 | 0.007303 | 0.21488 | 1.8077 | 0.48177 | 0.12308 | 0 | 0.09025 | 0.24018 | 0.007303 | 0.21488 | 1.1585
5583.5 | 1.1061 | 0 | 0.30786 | 0 | 0.091668 | 0.2922 | 0.42811 | 0.007303 | 0.22465 | 2.4579 | 0.5401 | 0.13281 | 0 | 0.090565 | 0.24692 | 0.007303 | 0.22465 | 1.249
5584.5 | 1.1703 | 0 | 0.37599 | 0 | 0.092692 | 0.33963 | 1.9018 | 0.007303 | 0.23442 | 4.1221 | 0.65407 | 0.16532 | 0 | 0.092095 | 0.24496 | 0.007303 | 0.23442 | 1.4483
5585.5 | 0.98978 | 0 | 0.30326 | 0 | 0.096869 | 0.41477 | 0 | 0.032303 | 0.25395 | 2.0909 | 0.63795 | 0.16922 | 0 | 0.097839 | 0.26042 | 0.032303 | 0.25395 | 1.4527
5586.5 | 0.8629 | 0 | 0.28022 | 0 | 0.10939 | 0.36954 | 0 | 0.012303 | 0.25884 | 1.8932 | 0.52417 | 0.14217 | 0 | 0.11362 | 0.24915 | 0.012303 | 0.25884 | 1.3068
5587.5 | 0.74065 | 0 | 0.23106 | 0 | 0.13645 | 0.29631 | 0.46038 | 0.007303 | 0.24419 | 2.1163 | 0.43512 | 0.12021 | 0 | 0.14462 | 0.23457 | 0.007303 | 0.24419 | 1.1934
5588.5 | 0.63796 | 0 | 0.19087 | 0 | 0.17698 | 0.26673 | 0 | 0.007303 | 0.22953 | 1.5094 | 0.33822 | 0.088432 | 0 | 0.18606 | 0.23071 | 0.007303 | 0.22953 | 1.0813
5589.5 | 0.56297 | 0 | 0.18622 | 0 | 0.21463 | 0.25827 | 0 | 0.007303 | 0.21977 | 1.4492 | 0.26732 | 0.078499 | 0 | 0.21815 | 0.23254 | 0.007303 | 0.21977 | 1.0246
5590.5 | 0.48998 | 0 | 0.16441 | 0 | 0.15975 | 0.21629 | 0 | 0.007303 | 0.19535 | 1.2331 | 0.21271 | 0.062556 | 0 | 0.15721 | 0.19983 | 0.007303 | 0.19535 | 0.84143
5591.5 | 0.41424 | 0 | 0.14084 | 0 | 0.069629 | 0.14998 | 0 | 0.007303 | 0.17581 | 0.95781 | 0.15123 | 0.046014 | 0 | 0.068685 | 0.13866 | 0.007303 | 0.17581 | 0.58871
5592.5 | 0.36373 | 0 | 0.12329 | 0 | 0.034574 | 0.10484 | 0 | 0.007303 | 0.17093 | 0.80466 | 0.10535 | 0.031845 | 0 | 0.034105 | 0.097634 | 0.007303 | 0.17093 | 0.44817
5593.5 | 0.32538 | 0 | 0.11084 | 0 | 0.020744 | 0.092112 | 0 | 0.007303 | 0.16116 | 0.71754 | 0.070436 | 0.022022 | 0 | 0.020463 | 0.084908 | 0.007303 | 0.16116 | 0.37277
5594.5 | 0.2911 | 0 | 0.099843 | 0 | 0.01383 | 0.081216 | 0 | 0.007303 | 0.15628 | 0.64957 | 0.043481 | 0.013738 | 0 | 0.013642 | 0.0771 | 0.007303 | 0.15628 | 0.31254
5595.5 | 0.27304 | 0 | 0.092666 | 0 | 0.01383 | 0.073994 | 0 | 0.007303 | 0.1514 | 0.61223 | 0.023824 | 0.007741 | 0 | 0.013642 | 0.069878 | 0.007303 | 0.1514 | 0.27478
5596.5 | 0.27054 | 0 | 0.09091 | 0 | 0.014274 | 0.081452 | 0 | 0.007303 | 0.15628 | 0.62076 | 0.004534 | 0.002131 | 0 | 0.01408 | 0.074249 | 0.007303 | 0.15628 | 0.25958
5597.5 | 0.26578 | 0 | 0.089646 | 0 | 0.036696 | 0.091854 | 0.39329 | 0.007303 | 0.16116 | 1.0457 | 0 | 0 | 0 | 0.036198 | 0.080534 | 0.007303 | 0.16116 | 0.2862
5598.5 | 0.26037 | 0 | 0.088178 | 0 | 0.086151 | 0.13995 | 0 | 0.032303 | 0.1807 | 0.78765 | 0 | 0 | 0 | 0.084983 | 0.11423 | 0.032303 | 0.1807 | 0.41868
5599.5 | 0.28915 | 0 | 0.095327 | 0 | 0.10902 | 0.20823 | 0 | 0.012303 | 0.20512 | 0.91916 | 0 | 0 | 0 | 0.10754 | 0.16501 | 0.012303 | 0.20512 | 0.49098
5600.5 | 0.30988 | 0 | 0.10946 | 0 | 0.10804 | 0.25888 | 0 | 0.007303 | 0.21 | 1.0036 | 0 | 0 | 0 | 0.10658 | 0.21154 | 0.007303 | 0.21 | 0.53643
5601.5 | 0.39558 | 0 | 0.13127 | 0 | 0.10346 | 0.31636 | 0 | 0.007303 | 0.21 | 1.164 | 0 | 0 | 0 | 0.10206 | 0.26697 | 0.007303 | 0.21 | 0.58733
5602.5 | 0.60586 | 0 | 0.18297 | 0 | 0.10022 | 0.33481 | 0 | 0.007303 | 0.21 | 1.4412 | 0.006073 | 0.001237 | 0 | 0.098866 | 0.29159 | 0.007303 | 0.21 | 0.62184
5603.5 | 0.71425 | 0 | 0.2054 | 0 | 0.095738 | 0.35286 | 0.39251 | 0.007303 | 0.21488 | 1.9829 | 0.071292 | 0.01695 | 0 | 0.09444 | 0.30141 | 0.007303 | 0.21488 | 0.71372
5604.5 | 0.82266 | 0 | 0.23333 | 0 | 0.0925 | 0.34561 | 0 | 0.007303 | 0.21977 | 1.7212 | 0.11791 | 0.030286 | 0 | 0.091246 | 0.28696 | 0.007303 | 0.21977 | 0.75447
5605.5 | 0.93953 | 0 | 0.24755 | 0 | 0.091547 | 0.31288 | 0 | 0.007303 | 0.21977 | 1.8186 | 0.16246 | 0.043859 | 0 | 0.090306 | 0.26554 | 0.007303 | 0.21977 | 0.79024
5606.5 | 1.0686 | 0 | 0.30198 | 0 | 0.091474 | 0.29883 | 0 | 0.007303 | 0.21488 | 1.983 | 0.21537 | 0.056267 | 0 | 0.09025 | 0.24018 | 0.007303 | 0.21488 | 0.83072
5607.5 | 1.1601 | 0 | 0.32605 | 0 | 0.091668 | 0.2922 | 0 | 0.007303 | 0.22465 | 2.1019 | 0.30038 | 0.083687 | 0 | 0.090565 | 0.24692 | 0.007303 | 0.22465 | 0.95451
5608.5 | 1.2199 | 0 | 0.38348 | 0 | 0.092692 | 0.33963 | 0 | 0.007303 | 0.23442 | 2.2774 | 0.3745 | 0.088723 | 0 | 0.092095 | 0.24496 | 0.007303 | 0.23442 | 1.043
5609.5 | 1.271 | 0 | 0.36276 | 0 | 0.096869 | 0.41477 | 0 | 0.032303 | 0.25395 | 2.4316 | 0.52253 | 0.12986 | 0 | 0.097839 | 0.26042 | 0.032303 | 0.25395 | 1.2979
5610.5 | 1.1762 | 0 | 0.34154 | 0 | 0.10939 | 0.36954 | 0.6649 | 0.012303 | 0.25884 | 2.9327 | 0.52325 | 0.14272 | 0 | 0.11362 | 0.24915 | 0.012303 | 0.25884 | 1.3297
5611.5 | 0.94768 | 0 | 0.31495 | 0 | 0.13645 | 0.29631 | 1.0032 | 0.007303 | 0.24419 | 2.9501 | 0.419 | 0.12299 | 0 | 0.14462 | 0.23457 | 0.007303 | 0.24419 | 1.1864
5612.5 | 0.80279 | 0 | 0.24563 | 0 | 0.17698 | 0.7511 | 0.43282 | 0.007303 | 0.22953 | 2.6462 | 0.37283 | 0.10198 | 0 | 0.18606 | 0.71509 | 0.007303 | 0.22953 | 1.626
5613.5 | 0.66287 | 0 | 0.21602 | 0 | 0.21463 | 0.34647 | 0 | 0.007303 | 0.21977 | 1.6671 | 0.28793 | 0.077779 | 0 | 0.21815 | 0.32074 | 0.007303 | 0.21977 | 1.1388
5614.5 | 0.53568 | 0 | 0.17655 | 0 | 0.15975 | 0.21629 | 0 | 0.007303 | 0.19535 | 1.2909 | 0.21299 | 0.062933 | 0 | 0.15721 | 0.19983 | 0.007303 | 0.19535 | 0.83661
5615.5 | 0.44747 | 0 | 0.13641 | 0 | 0.069629 | 0.14998 | 0 | 0.007303 | 0.17581 | 0.98661 | 0.15428 | 0.04646 | 0 | 0.068685 | 0.13866 | 0.007303 | 0.17581 | 0.5922
5616.5 | 0.37975 | 0 | 0.12801 | 0 | 0.034574 | 0.10484 | 0.15198 | 0.007303 | 0.17093 | 0.97739 | 0.096199 | 0.030622 | 0 | 0.034105 | 0.097634 | 0.007303 | 0.17093 | 0.43779
5617.5 | 0.32772 | 0 | 0.11095 | 0 | 0.020744 | 0.092112 | 0.24122 | 0.007303 | 0.16116 | 0.96122 | 0.056206 | 0.01772 | 0 | 0.020463 | 0.084908 | 0.007303 | 0.16116 | 0.35423
5618.5 | 0.28772 | 0 | 0.098125 | 0 | 0.01383 | 0.081216 | 0 | 0.007303 | 0.15628 | 0.64447 | 0.026999 | 0.009441 | 0 | 0.013642 | 0.0771 | 0.007303 | 0.15628 | 0.29176
5619.5 | 0.26306 | 0 | 0.089475 | 0 | 0.01383 | 0.073994 | 0 | 0.007303 | 0.1514 | 0.59905 | 0.002665 | 0.001467 | 0 | 0.013642 | 0.069878 | 0.007303 | 0.1514 | 0.24735
5620.5 | 0.24293 | 0 | 0.082936 | 0 | 0.014274 | 0.081452 | 0 | 0.007303 | 0.15628 | 0.58518 | 0 | 0 | 0 | 0.01408 | 0.074249 | 0.007303 | 0.15628 | 0.25291
5621.5 | 0.23485 | 0 | 0.079716 | 0 | 0.036696 | 0.091854 | 0 | 0.007303 | 0.16116 | 0.61158 | 0 | 0 | 0 | 0.036198 | 0.080534 | 0.007303 | 0.16116 | 0.29167
5622.5 | 0.2115 | 0 | 0.073544 | 0 | 0.086151 | 0.13995 | 0 | 0.032303 | 0.1807 | 0.72415 | 0 | 0 | 0 | 0.084983 | 0.11423 | 0.032303 | 0.1807 | 0.41321
5623.5 | 0.25874 | 0 | 0.091607 | 0 | 0.10902 | 0.20823 | 0 | 0.012303 | 0.20512 | 0.88502 | 0 | 0 | 0 | 0.10754 | 0.16501 | 0.012303 | 0.20512 | 0.49098
5624.5 | 0.33211 | 0 | 0.11203 | 0 | 0.10804 | 0.25888 | 0 | 0.007303 | 0.21 | 1.0284 | 0 | 0 | 0 | 0.10658 | 0.21154 | 0.007303 | 0.21 | 0.54219
5625.5 | 0.44549 | 0 | 0.13793 | 0 | 0.10346 | 0.31636 | 0.4043 | 0.007303 | 0.21 | 1.6248 | 0 | 0 | 0 | 0.10206 | 0.26697 | 0.007303 | 0.21 | 0.58733
5626.5 | 0.69676 | 0 | 0.20615 | 0 | 0.10022 | 0.33481 | 0 | 0.007303 | 0.21 | 1.5553 | 0 | 0 | 0 | 0.098866 | 0.29159 | 0.007303 | 0.21 | 0.60876
5627.5 | 0.79842 | 0 | 0.22112 | 0 | 0.095738 | 0.35286 | 0 | 0.007303 | 0.21488 | 1.6903 | 0 | 0 | 0 | 0.09444 | 0.30141 | 0.007303 | 0.21488 | 0.62515
5628.5 | 0.91835 | 0 | 0.22858 | 0 | 0.0925 | 0.34561 | 0 | 0.007303 | 0.21977 | 1.8121 | 0 | 0 | 0 | 0.091246 | 0.28696 | 0.007303 | 0.21977 | 0.60627
5629.5 | 1.0482 | 0 | 0.28647 | 0 | 0.091547 | 0.31288 | 0 | 0.007303 | 0.21977 | 1.9662 | 0 | 0 | 0 | 0.090306 | 0.26554 | 0.007303 | 0.21977 | 0.58392
5630.5 | 1.1504 | 0 | 0.34818 | 0 | 0.091474 | 0.31798 | 0.4555 | 0.007303 | 0.21488 | 2.5857 | 0.007307 | 0.000828 | 0 | 0.09025 | 0.25933 | 0.007303 | 0.21488 | 0.59262
5631.5 | 1.2521 | 0 | 0.31744 | 0 | 0.091668 | 0.2922 | 0.46144 | 0.007303 | 0.22465 | 2.6468 | 0.041919 | 0.012978 | 0 | 0.090565 | 0.24692 | 0.007303 | 0.22465 | 0.63423
5632.5 | 1.4242 | 0 | 0.4213 | 0 | 0.092692 | 0.33963 | 1.9556 | 0.007303 | 0.23442 | 4.4751 | 0.16023 | 0.047196 | 0 | 0.092095 | 0.24496 | 0.007303 | 0.23442 | 0.83981
5633.5 | 1.5206 | 0 | 0.41601 | 0 | 0.096869 | 0.41477 | 1.092 | 0.032303 | 0.25395 | 3.8265 | 0.073937 | 0.013823 | 0 | 0.097839 | 0.26042 | 0.032303 | 0.25395 | 0.75815
5634.5 | 1.2904 | 0 | 0.38748 | 0 | 0.10939 | 0.36954 | 0.91591 | 0.012303 | 0.25884 | 3.3439 | 0.11777 | 0.04329 | 0 | 0.11362 | 0.24915 | 0.012303 | 0.25884 | 0.82374
5635.5 | 1.0099 | 0 | 0.30268 | 0 | 0.13645 | 0.29631 | 0 | 0.007303 | 0.24419 | 1.9968 | 0.010083 | 0.005351 | 0 | 0.14462 | 0.23457 | 0.007303 | 0.24419 | 0.64711
5636.5 | 0.83656 | 0 | 0.25842 | 0 | 0.17698 | 0.26673 | 0 | 0.007303 | 0.22953 | 1.7755 | 0 | 0 | 0 | 0.18606 | 0.23071 | 0.007303 | 0.22953 | 0.65461
5637.5 | 0.73728 | 0 | 0.20484 | 0 | 0.21463 | 0.25827 | 0 | 0.007303 | 0.21977 | 1.6421 | 0 | 0 | 0 | 0.21815 | 0.23254 | 0.007303 | 0.21977 | 0.68424
5638.5 | 0.64822 | 0 | 0.20648 | 0 | 0.15975 | 0.21629 | 0 | 0.007303 | 0.19535 | 1.4334 | 0 | 0 | 0 | 0.15721 | 0.19983 | 0.007303 | 0.19535 | 0.56069
5639.5 | 0.54785 | 0 | 0.19205 | 0 | 0.069629 | 0.14998 | 0 | 0.007303 | 0.17581 | 1.1426 | 0 | 0 | 0 | 0.068685 | 0.13866 | 0.007303 | 0.17581 | 0.3973
5640.5 | 0.4696 | 0 | 0.13949 | 0 | 0.034574 | 0.10484 | 0.39311 | 0.007303 | 0.17093 | 1.3198 | 0 | 0 | 0 | 0.034105 | 0.097634 | 0.007303 | 0.17093 | 0.31097
5641.5 | 0.41408 | 0 | 0.13677 | 0 | 0.020744 | 0.0958 | 0 | 0.007303 | 0.16116 | 0.83586 | 0 | 0 | 0 | 0.020463 | 0.088597 | 0.007303 | 0.16116 | 0.27853
5642.5 | 0.3637 | 0 | 0.12147 | 0 | 0.01383 | 0.083675 | 0 | 0.007303 | 0.15628 | 0.74626 | 0 | 0 | 0 | 0.013642 | 0.079559 | 0.007303 | 0.15628 | 0.25778
5643.5 | 0.32636 | 0 | 0.10989 | 0 | 0.01383 | 0.075223 | 0 | 0.007303 | 0.1514 | 0.684 | 0 | 0 | 0 | 0.013642 | 0.071107 | 0.007303 | 0.1514 | 0.24445
5644.5 | 0.301 | 0 | 0.10118 | 0 | 0.014274 | 0.083911 | 0 | 0.007303 | 0.15628 | 0.66395 | 0 | 0 | 0 | 0.01408 | 0.076708 | 0.007303 | 0.15628 | 0.26084
5645.5 | 0.2842 | 0 | 0.095962 | 0 | 0.036696 | 0.095542 | 0 | 0.007303 | 0.16116 | 0.68087 | 0 | 0 | 0 | 0.036198 | 0.084223 | 0.007303 | 0.16116 | 0.28989
5646.5 | 0.27878 | 0 | 0.094076 | 0 | 0.086151 | 0.14979 | 0.43402 | 0.032303 | 0.1807 | 1.2558 | 0 | 0 | 0 | 0.084983 | 0.12406 | 0.032303 | 0.1807 | 0.42991
5647.5 | 0.30921 | 0 | 0.10969 | 0 | 0.10902 | 0.22791 | 0 | 0.012303 | 0.20512 | 0.97325 | 0 | 0 | 0 | 0.10754 | 0.18469 | 0.012303 | 0.20512 | 0.51612
5648.5 | 0.62924 | 0 | 0.20074 | 0 | 0.10804 | 0.28839 | 2.9032 | 0.007303 | 0.21 | 4.3469 | 0.076344 | 0.017695 | 0 | 0.10658 | 0.24105 | 0.007303 | 0.21 | 0.7487
5649.5 | 0.58394 | 0 | 0.18185 | 0 | 0.10346 | 0.35816 | 1.4667 | 0.007303 | 0.21 | 2.9114 | 0 | 0.005353 | 0 | 0.10206 | 0.30877 | 0.007303 | 0.21 | 0.65308
5650.5 | 0.82727 | 0 | 0.23264 | 0 | 0.10022 | 0.38276 | 0 | 0.007303 | 0.21 | 1.7602 | 0 | 0 | 0 | 0.098866 | 0.33954 | 0.007303 | 0.21 | 0.66218
5651.5 | 0.87174 | 0 | 0.24586 | 0 | 0.095738 | 0.40266 | 0 | 0.007303 | 0.21488 | 1.8382 | 0 | 0 | 0 | 0.09444 | 0.35121 | 0.007303 | 0.21488 | 0.66883
5652.5 | 1.0046 | 0 | 0.26634 | 0 | 0.0925 | 0.3911 | 0 | 0.007303 | 0.21977 | 1.9816 | 0 | 0 | 0 | 0.091246 | 0.33245 | 0.007303 | 0.21977 | 0.65177
5653.5 | 1.1017 | 0 | 0.30106 | 0 | 0.091547 | 0.35407 | 0 | 0.007303 | 0.21977 | 2.0755 | 0.012557 | 0.001731 | 0 | 0.090306 | 0.30673 | 0.007303 | 0.21977 | 0.6394
5654.5 | 1.2328 | 0 | 0.30083 | 0 | 0.091474 | 0.33387 | 0 | 0.007303 | 0.21488 | 2.1812 | 0.06589 | 0.017631 | 0 | 0.09025 | 0.27522 | 0.007303 | 0.21488 | 0.67765
5655.5 | 1.363 | 0 | 0.39002 | 0 | 0.091668 | 0.3297 | 0.1188 | 0.007303 | 0.22465 | 2.5251 | 0.087569 | 0.024751 | 0 | 0.090565 | 0.28442 | 0.007303 | 0.22465 | 0.72026
5656.5 | 1.4561 | 0 | 0.35084 | 0 | 0.092692 | 0.37344 | 0.2754 | 0.007303 | 0.23442 | 2.7902 | 0.12704 | 0.035455 | 0 | 0.092095 | 0.27877 | 0.007303 | 0.23442 | 0.77607
5657.5 | 1.7034 | 0 | 0.47878 | 0 | 0.096869 | 0.44797 | 0 | 0.032303 | 0.25395 | 3.0133 | 0.1303 | 0.042144 | 0 | 0.097839 | 0.29361 | 0.032303 | 0.25395 | 0.85663
5658.5 | 1.4362 | 0 | 0.4044 | 0 | 0.10939 | 0.4009 | 0 | 0.012303 | 0.25884 | 2.6221 | 0.1556 | 0.045586 | 0 | 0.11362 | 0.2805 | 0.012303 | 0.25884 | 0.86744
5659.5 | 1.2371 | 0 | 0.35372 | 0 | 0.13645 | 0.32766 | 0 | 0.007303 | 0.24419 | 2.3064 | 0.10268 | 0.032364 | 0 | 0.14462 | 0.26592 | 0.007303 | 0.24419 | 0.80421
5660.5 | 1.0038 | 0 | 0.29287 | 0 | 0.17698 | 0.29869 | 0 | 0.007303 | 0.22953 | 2.0091 | 0.051863 | 0.015818 | 0 | 0.18606 | 0.26268 | 0.007303 | 0.22953 | 0.75426
5661.5 | 0.85609 | 0 | 0.25304 | 0 | 0.21463 | 0.46031 | 0.41642 | 0.007303 | 0.21977 | 2.4276 | 0.030934 | 0.006583 | 0 | 0.21815 | 0.43458 | 0.007303 | 0.21977 | 0.92474
5662.5 | 0.75747 | 0 | 0.22161 | 0 | 0.15975 | 0.64722 | 0.55562 | 0.007303 | 0.19535 | 2.5443 | 0.027607 | 0.012924 | 0 | 0.15721 | 0.63076 | 0.007303 | 0.19535 | 1.0447
5663.5 | 0.62536 | 0 | 0.19883 | 0 | 0.069629 | 0.18932 | 0 | 0.007303 | 0.17581 | 1.2663 | 0 | 0 | 0 | 0.068685 | 0.178 | 0.007303 | 0.17581 | 0.43627
5664.5 | 0.56156 | 0 | 0.1769 | 0 | 0.034574 | 0.11099 | 0 | 0.007303 | 0.17093 | 1.0623 | 0 | 0 | 0 | 0.034105 | 0.10378 | 0.007303 | 0.17093 | 0.31712
5665.5 | 0.5202 | 0 | 0.16274 | 0 | 0.020744 | 0.0958 | 0 | 0.007303 | 0.16116 | 0.96795 | 0 | 0 | 0 | 0.020463 | 0.088597 | 0.007303 | 0.16116 | 0.27853
5666.5 | 0.463 | 0 | 0.14989 | 0 | 0.01383 | 0.083675 | 0 | 0.007303 | 0.15628 | 0.87398 | 0 | 0 | 0 | 0.013642 | 0.079559 | 0.007303 | 0.15628 | 0.25778
5667.5 | 0.40561 | 0 | 0.1349 | 0 | 0.01383 | 0.13257 | 0 | 0.007303 | 0.1514 | 0.84561 | 0 | 0 | 0 | 0.013642 | 0.12846 | 0.007303 | 0.1514 | 0.30846
5668.5 | 0.3677 | 0 | 0.12276 | 0 | 0.014274 | 0.13212 | 0.43648 | 0.007303 | 0.15628 | 1.2369 | 0 | 0 | 0 | 0.01408 | 0.12491 | 0.007303 | 0.15628 | 0.31002
5669.5 | 0.33758 | 0 | 0.11327 | 0 | 0.036696 | 0.095542 | 0 | 0.007303 | 0.16116 | 0.75156 | 0 | 0 | 0 | 0.036198 | 0.084223 | 0.007303 | 0.16116 | 0.28989
5670.5 | 0.32526 | 0 | 0.10813 | 0 | 0.086151 | 0.14979 | 0 | 0.032303 | 0.1807 | 0.88234 | 0 | 0 | 0 | 0.084983 | 0.12406 | 0.032303 | 0.1807 | 0.42305
5671.5 | 0.3491 | 0 | 0.11415 | 0 | 0.10902 | 0.22791 | 0 | 0.012303 | 0.20512 | 1.0176 | 0 | 0 | 0 | 0.10754 | 0.18469 | 0.012303 | 0.20512 | 0.51632
5672.5 | 0.42551 | 0 | 0.14985 | 0 | 0.10804 | 0.28839 | 0.41281 | 0.007303 | 0.21 | 1.6019 | 0 | 0 | 0 | 0.10658 | 0.24105 | 0.007303 | 0.21 | 0.57917
5673.5 | 0.54688 | 0 | 0.16454 | 0 | 0.10346 | 0.35816 | 0 | 0.007303 | 0.21 | 1.3903 | 0 | 0 | 0 | 0.10206 | 0.30877 | 0.007303 | 0.21 | 0.62913
5674.5 | 0.83289 | 0 | 0.2269 | 0 | 0.10022 | 0.38276 | 0 | 0.007303 | 0.21 | 1.7601 | 0 | 0 | 0 | 0.098866 | 0.33954 | 0.007303 | 0.21 | 0.65671
5675.5 | 0.87498 | 0 | 0.23023 | 0 | 0.095738 | 0.40266 | 0 | 0.007303 | 0.21488 | 1.8258 | 0 | 0 | 0 | 0.09444 | 0.35121 | 0.007303 | 0.21488 | 0.6743
5676.5 | 1.0145 | 0 | 0.31038 | 0 | 0.0925 | 0.3911 | 1.4266 | 0.007303 | 0.21977 | 3.4621 | 0.10933 | 0.028309 | 0 | 0.091246 | 0.33245 | 0.007303 | 0.21977 | 0.81714
5677.5 | 1.0124 | 0 | 0.264 | 0 | 0.091547 | 0.35407 | 0 | 0.007303 | 0.21977 | 1.949 | 0.12464 | 0.034476 | 0 | 0.090306 | 0.30673 | 0.007303 | 0.21977 | 0.78423
5678.5 | 1.0637 | 0 | 0.30219 | 0 | 0.091474 | 0.33387 | 0 | 0.007303 | 0.21488 | 2.0134 | 0.17978 | 0.049813 | 0 | 0.09025 | 0.27522 | 0.007303 | 0.21488 | 0.81825
5679.5 | 1.1516 | 0 | 0.32086 | 0 | 0.091668 | 0.3297 | 0.43196 | 0.007303 | 0.22465 | 2.5577 | 0.23403 | 0.060251 | 0 | 0.090565 | 0.28442 | 0.007303 | 0.22465 | 0.91076
5680.5 | 1.1994 | 0 | 0.36533 | 0 | 0.092692 | 0.37344 | 0 | 0.007303 | 0.23442 | 2.2726 | 0.25512 | 0.077723 | 0 | 0.092095 | 0.27877 | 0.007303 | 0.23442 | 0.95888
5681.5 | 1.2762 | 0 | 0.37786 | 0 | 0.096869 | 0.44797 | 0.39231 | 0.032303 | 0.25395 | 2.8775 | 0.23525 | 0.069367 | 0 | 0.097839 | 0.29361 | 0.032303 | 0.25395 | 0.98333
5682.5 | 1.0817 | 0 | 0.31746 | 0 | 0.10939 | 0.4009 | 0 | 0.012303 | 0.25884 | 2.1806 | 0.24174 | 0.071276 | 0 | 0.11362 | 0.2805 | 0.012303 | 0.25884 | 0.98532
5683.5 | 1.0378 | 0 | 0.32174 | 0 | 0.13645 | 0.32766 | 1.3969 | 0.007303 | 0.24419 | 3.4721 | 0.30286 | 0.081566 | 0 | 0.14462 | 0.26592 | 0.007303 | 0.24419 | 1.1015
5684.5 | 0.7649 | 0 | 0.24264 | 0 | 0.17698 | 0.29869 | 0.85117 | 0.007303 | 0.22953 | 2.5712 | 0.10272 | 0.041457 | 0 | 0.18606 | 0.26268 | 0.007303 | 0.22953 | 0.8319
5685.5 | 0.67863 | 0 | 0.21764 | 0 | 0.21463 | 0.39304 | 0.42661 | 0.007303 | 0.21977 | 2.1576 | 0.064286 | 0.021945 | 0 | 0.21815 | 0.36731 | 0.007303 | 0.21977 | 0.91269
5686.5 | 0.58034 | 0 | 0.17256 | 0 | 0.15975 | 0.24594 | 0 | 0.007303 | 0.19535 | 1.3613 | 0.002404 | 0.002167 | 0 | 0.15721 | 0.22948 | 0.007303 | 0.19535 | 0.59491
5687.5 | 0.51658 | 0 | 0.16839 | 0 | 0.069629 | 0.16473 | 0 | 0.007303 | 0.17581 | 1.1024 | 0 | 0 | 0 | 0.068685 | 0.15341 | 0.007303 | 0.17581 | 0.41224
5688.5 | 0.46606 | 0 | 0.15234 | 0 | 0.034574 | 0.1729 | 0 | 0.007303 | 0.17093 | 1.0041 | 0 | 0 | 0 | 0.034105 | 0.1657 | 0.007303 | 0.17093 | 0.38583
5689.5 | 0.42308 | 0 | 0.13809 | 0 | 0.020744 | 0.092112 | 0 | 0.007303 | 0.16116 | 0.84249 | 0 | 0 | 0 | 0.020463 | 0.084908 | 0.007303 | 0.16116 | 0.27484
5690.5 | 0.39946 | 0 | 0.12999 | 0 | 0.01383 | 0.081216 | 0 | 0.007303 | 0.15628 | 0.78808 | 0 | 0 | 0 | 0.013642 | 0.0771 | 0.007303 | 0.15628 | 0.25533
5691.5 | 0.37665 | 0 | 0.1234 | 0 | 0.01383 | 0.073994 | 0.39319 | 0.007303 | 0.1514 | 1.1398 | 0 | 0 | 0 | 0.013642 | 0.069878 | 0.007303 | 0.1514 | 0.24322
5692.5 | 0.36258 | 0 | 0.11866 | 0 | 0.014274 | 0.081452 | 0 | 0.007303 | 0.15628 | 0.74055 | 0 | 0 | 0 | 0.01408 | 0.074249 | 0.007303 | 0.15628 | 0.25291
5693.5 | 0.35331 | 0 | 0.117 | 0 | 0.036696 | 0.091854 | 0 | 0.007303 | 0.16116 | 0.76733 | 0 | 0 | 0 | 0.036198 | 0.080534 | 0.007303 | 0.16116 | 0.29167
5694.5 | 0.35711 | 0 | 0.11771 | 0 | 0.086151 | 0.13995 | 0 | 0.032303 | 0.1807 | 0.91393 | 0 | 0 | 0 | 0.084983 | 0.11423 | 0.032303 | 0.1807 | 0.41321
5695.5 | 0.37786 | 0 | 0.12391 | 0 | 0.10902 | 0.20823 | 0 | 0.012303 | 0.20512 | 1.0365 | 0 | 0 | 0 | 0.10754 | 0.16501 | 0.012303 | 0.20512 | 0.49098
5696.5 | 0.40735 | 0 | 0.14512 | 0 | 0.10804 | 0.27047 | 0 | 0.007303 | 0.21 | 1.1483 | 0 | 0 | 0 | 0.10658 | 0.22314 | 0.007303 | 0.21 | 0.55369
5697.5 | 0.5239 | 0 | 0.16383 | 0 | 0.10346 | 0.31636 | 0.43845 | 0.007303 | 0.21 | 1.7633 | 0 | 0 | 0 | 0.10206 | 0.26697 | 0.007303 | 0.21 | 0.59407
5698.5 | 0.73881 | 0 | 0.217 | 0 | 0.10022 | 0.33481 | 0 | 0.007303 | 0.21 | 1.6082 | 0 | 0 | 0 | 0.098866 | 0.29159 | 0.007303 | 0.21 | 0.60876
5699.5 | 0.82415 | 0 | 0.2393 | 0 | 0.095738 | 0.35286 | 0 | 0.007303 | 0.21488 | 1.7342 | 0 | 0 | 0 | 0.09444 | 0.30141 | 0.007303 | 0.21488 | 0.61904
5700.5 | 0.97 | 0 | 0.26565 | 0 | 0.0925 | 0.34561 | 0 | 0.007303 | 0.21977 | 1.9008 | 0 | 0 | 0 | 0.091246 | 0.28696 | 0.007303 | 0.21977 | 0.61191
5701.5 | 1.0747 | 0 | 0.30155 | 0 | 0.091547 | 0.31288 | 0 | 0.007303 | 0.21977 | 2.0077 | 0 | 0 | 0 | 0.090306 | 0.26554 | 0.007303 | 0.21977 | 0.58392
5702.5 | 1.1812 | 0 | 0.32871 | 0 | 0.091474 | 0.29883 | 0 | 0.007303 | 0.21488 | 2.1224 | 0 | 0 | 0 | 0.09025 | 0.24018 | 0.007303 | 0.21488 | 0.55909
5703.5 | 1.2415 | 0 | 0.36007 | 0 | 0.091668 | 0.2922 | 0 | 0.007303 | 0.22465 | 2.2174 | 0.027001 | 0.004949 | 0 | 0.090565 | 0.24692 | 0.007303 | 0.22465 | 0.60239
5704.5 | 1.2695 | 0 | 0.35192 | 0 | 0.092692 | 0.33963 | 0 | 0.007303 | 0.23442 | 2.2954 | 0.092682 | 0.023577 | 0 | 0.092095 | 0.24496 | 0.007303 | 0.23442 | 0.69603
5705.5 | 1.3728 | 0 | 0.39231 | 0 | 0.096869 | 0.41477 | 0.49 | 0.032303 | 0.25395 | 3.053 | 0.1063 | 0.033542 | 0 | 0.097839 | 0.26042 | 0.032303 | 0.25395 | 0.7917
5706.5 | 1.1705 | 0 | 0.34873 | 0 | 0.10939 | 0.36954 | 0 | 0.012303 | 0.25884 | 2.2694 | 0.12559 | 0.031977 | 0 | 0.11362 | 0.24915 | 0.012303 | 0.25884 | 0.79248
5707.5 | 0.97493 | 0 | 0.30786 | 0 | 0.13645 | 0.29631 | 0 | 0.007303 | 0.24419 | 1.967 | 0.10658 | 0.034912 | 0 | 0.14462 | 0.23457 | 0.007303 | 0.24419 | 0.77891
5708.5 | 0.79704 | 0 | 0.24518 | 0 | 0.17698 | 0.26673 | 0 | 0.007303 | 0.22953 | 1.7228 | 0.078539 | 0.02184 | 0 | 0.18606 | 0.23071 | 0.007303 | 0.22953 | 0.75499
5709.5 | 0.68987 | 0 | 0.20373 | 0 | 0.21463 | 0.25827 | 0 | 0.007303 | 0.21977 | 1.5936 | 0.061533 | 0.018475 | 0 | 0.21815 | 0.23254 | 0.007303 | 0.21977 | 0.76453
5710.5 | 0.60963 | 0 | 0.19764 | 0 | 0.15975 | 0.21629 | 0 | 0.007303 | 0.19535 | 1.386 | 0.021759 | 0.009037 | 0 | 0.15721 | 0.19983 | 0.007303 | 0.19535 | 0.59148
5711.5 | 0.54698 | 0 | 0.17632 | 0 | 0.069629 | 0.14998 | 0.43649 | 0.007303 | 0.17581 | 1.5625 | 0 | 0.000442 | 0 | 0.068685 | 0.13866 | 0.007303 | 0.17581 | 0.3919
5712.5 | 0.48661 | 0 | 0.15757 | 0 | 0.034574 | 0.10484 | 0 | 0.007303 | 0.17093 | 0.96182 | 0 | 0 | 0 | 0.034105 | 0.097634 | 0.007303 | 0.17093 | 0.31644
5713.5 | 0.44069 | 0 | 0.14365 | 0 | 0.020744 | 0.092112 | 0 | 0.007303 | 0.16116 | 0.86566 | 0 | 0 | 0 | 0.020463 | 0.084908 | 0.007303 | 0.16116 | 0.27484
5714.5 | 0.40862 | 0 | 0.13321 | 0 | 0.01383 | 0.081216 | 0 | 0.007303 | 0.15628 | 0.80046 | 0 | 0 | 0 | 0.013642 | 0.0771 | 0.007303 | 0.15628 | 0.25533
5715.5 | 0.37915 | 0 | 0.12463 | 0 | 0.01383 | 0.073994 | 0 | 0.007303 | 0.1514 | 0.75031 | 0 | 0 | 0 | 0.013642 | 0.069878 | 0.007303 | 0.1514 | 0.24322
5716.5 | 0.34453 | 0 | 0.11531 | 0 | 0.014274 | 0.081452 | 0 | 0.007303 | 0.15628 | 0.71915 | 0 | 0 | 0 | 0.01408 | 0.074249 | 0.007303 | 0.15628 | 0.25291
5717.5 | 0.31947 | 0 | 0.10778 | 0 | 0.036696 | 0.091854 | 0 | 0.007303 | 0.16116 | 0.72426 | 0 | 0 | 0 | 0.036198 | 0.080534 | 0.007303 | 0.16116 | 0.29167
5718.5 | 0.30445 | 0 | 0.10279 | 0 | 0.086151 | 0.13995 | 0 | 0.032303 | 0.1807 | 0.84635 | 0 | 0 | 0 | 0.084983 | 0.11423 | 0.032303 | 0.1807 | 0.41321
5719.5 | 0.32497 | 0 | 0.10674 | 0 | 0.10902 | 0.20823 | 0 | 0.012303 | 0.20512 | 0.96638 | 0 | 0 | 0 | 0.10754 | 0.16501 | 0.012303 | 0.20512 | 0.49098
5720.5 | 0.37013 | 0 | 0.13055 | 0 | 0.10804 | 0.25888 | 0 | 0.007303 | 0.21 | 1.0849 | 0 | 0 | 0 | 0.10658 | 0.21154 | 0.007303 | 0.21 | 0.53643
5721.5 | 0.4921 | 0 | 0.15184 | 0 | 0.10346 | 0.31636 | 0 | 0.007303 | 0.21 | 1.2811 | 0 | 0 | 0 | 0.10206 | 0.26697 | 0.007303 | 0.21 | 0.5928
5722.5 | 0.73448 | 0 | 0.21304 | 0 | 0.10022 | 0.33481 | 0 | 0.007303 | 0.21 | 1.5999 | 0.042008 | 0.008648 | 0 | 0.098866 | 0.29159 | 0.007303 | 0.21 | 0.65942
5723.5 | 0.78888 | 0 | 0.23014 | 0 | 0.095738 | 0.35286 | 0.49179 | 0.007303 | 0.21488 | 2.1816 | 0.16028 | 0.040603 | 0 | 0.09444 | 0.30141 | 0.007303 | 0.21488 | 0.8256
5724.5 | 0.94808 | 0 | 0.25795 | 0 | 0.0925 | 0.34561 | 0 | 0.007303 | 0.21977 | 1.8712 | 0.27317 | 0.062524 | 0 | 0.091246 | 0.28696 | 0.007303 | 0.21977 | 0.94196
5725.5 | 1.0966 | 0 | 0.27677 | 0 | 0.091547 | 0.31288 | 0 | 0.007303 | 0.21977 | 2.0049 | 0.35963 | 0.092584 | 0 | 0.090306 | 0.26554 | 0.007303 | 0.21977 | 1.0361
5726.5 | 1.2045 | 0 | 0.32926 | 0 | 0.091474 | 0.29883 | 0 | 0.007303 | 0.21488 | 2.1463 | 0.42836 | 0.11202 | 0 | 0.09025 | 0.24018 | 0.007303 | 0.21488 | 1.0999
5727.5 | 1.28 | 0 | 0.38131 | 0 | 0.091668 | 0.2922 | 0 | 0.007303 | 0.22465 | 2.2771 | 0.45926 | 0.12354 | 0 | 0.090565 | 0.24692 | 0.007303 | 0.22465 | 1.1533
5728.5 | 1.3156 | 0 | 0.37519 | 0 | 0.092692 | 0.36266 | 0.39599 | 0.007303 | 0.23442 | 2.7839 | 0.49655 | 0.14351 | 0 | 0.092095 | 0.26799 | 0.007303 | 0.23442 | 1.2495
5729.5 | 1.3504 | 0 | 0.37625 | 0 | 0.096869 | 0.41477 | 0 | 0.032303 | 0.25395 | 2.5246 | 0.52799 | 0.14357 | 0 | 0.097839 | 0.26042 | 0.032303 | 0.25395 | 1.3171
5730.5 | 0.97855 | 0 | 0.32621 | 0 | 0.10939 | 0.36954 | 0 | 0.012303 | 0.25884 | 2.0548 | 0.42975 | 0.12168 | 0 | 0.11362 | 0.24915 | 0.012303 | 0.25884 | 1.1863
5731.5 | 0.72623 | 0 | 0.23126 | 0 | 0.13645 | 0.29631 | 0 | 0.007303 | 0.24419 | 1.6417 | 0.32855 | 0.096087 | 0 | 0.14462 | 0.23457 | 0.007303 | 0.24419 | 1.0619
5732.5 | 0.61617 | 0 | 0.19173 | 0 | 0.17698 | 0.26673 | 0 | 0.007303 | 0.22953 | 1.4884 | 0.24546 | 0.072805 | 0 | 0.18606 | 0.23071 | 0.007303 | 0.22953 | 0.97288
5733.5 | 0.53817 | 0 | 0.18422 | 0 | 0.21463 | 0.25827 | 0 | 0.007303 | 0.21977 | 1.4224 | 0.18979 | 0.052841 | 0 | 0.21815 | 0.23254 | 0.007303 | 0.21977 | 0.9214
5734.5 | 0.46762 | 0 | 0.15937 | 0 | 0.15975 | 0.21629 | 0 | 0.007303 | 0.19535 | 1.2057 | 0.12853 | 0.040425 | 0 | 0.15721 | 0.19983 | 0.007303 | 0.19535 | 0.72964
5735.5 | 0.41772 | 0 | 0.142 | 0 | 0.069629 | 0.14998 | 0.42972 | 0.007303 | 0.17581 | 1.3922 | 0.081997 | 0.026648 | 0 | 0.068685 | 0.13866 | 0.007303 | 0.17581 | 0.50685
5736.5 | 0.36779 | 0 | 0.12446 | 0 | 0.034574 | 0.10484 | 0 | 0.007303 | 0.17093 | 0.80989 | 0.02629 | 0.010305 | 0 | 0.034105 | 0.097634 | 0.007303 | 0.17093 | 0.35304
5737.5 | 0.33896 | 0 | 0.11413 | 0 | 0.020744 | 0.092112 | 0 | 0.007303 | 0.16116 | 0.73442 | 0 | 0.000392 | 0 | 0.020463 | 0.084908 | 0.007303 | 0.16116 | 0.27523
5738.5 | 0.31734 | 0 | 0.10659 | 0 | 0.01383 | 0.081216 | 0 | 0.007303 | 0.15628 | 0.68256 | 0 | 0 | 0 | 0.013642 | 0.0771 | 0.007303 | 0.15628 | 0.25533
5739.5 | 0.30196 | 0 | 0.10114 | 0 | 0.01383 | 0.073994 | 0 | 0.007303 | 0.1514 | 0.64963 | 0 | 0 | 0 | 0.013642 | 0.069878 | 0.007303 | 0.1514 | 0.24322
5740.5 | 0.29255 | 0 | 0.097714 | 0 | 0.014274 | 0.081452 | 0 | 0.007303 | 0.15628 | 0.64957 | 0 | 0 | 0 | 0.01408 | 0.074249 | 0.007303 | 0.15628 | 0.25291
5741.5 | 0.28633 | 0 | 0.096132 | 0 | 0.036696 | 0.091854 | 0 | 0.007303 | 0.16116 | 0.67948 | 0 | 0 | 0 | 0.036198 | 0.080534 | 0.007303 | 0.16116 | 0.29167
5742.5 | 0.28963 | 0 | 0.095921 | 0 | 0.086151 | 0.13995 | 0 | 0.032303 | 0.1807 | 0.82465 | 0 | 0 | 0 | 0.084983 | 0.11423 | 0.032303 | 0.1807 | 0.41321
5743.5 | 0.32779 | 0 | 0.11538 | 0 | 0.10902 | 0.20823 | 0 | 0.012303 | 0.20512 | 0.97785 | 0 | 0 | 0 | 0.10754 | 0.16501 | 0.012303 | 0.20512 | 0.49098
5744.5 | 0.38956 | 0 | 0.12898 | 0 | 0.10804 | 0.25888 | 0 | 0.007303 | 0.21 | 1.1028 | 0 | 0 | 0 | 0.10658 | 0.21154 | 0.007303 | 0.21 | 0.53643
5745.5 | 0.48911 | 0 | 0.14836 | 0 | 0.10346 | 0.31636 | 0 | 0.007303 | 0.21 | 1.2746 | 0 | 0 | 0 | 0.10206 | 0.26697 | 0.007303 | 0.21 | 0.58733
5746.5 | 0.63831 | 0 | 0.17 | 0 | 0.10022 | 0.33481 | 0 | 0.007303 | 0.21 | 1.4607 | 0 | 0 | 0 | 0.098866 | 0.29159 | 0.007303 | 0.21 | 0.61424
5747.5 | 0.64656 | 0 | 0.22406 | 0 | 0.095738 | 0.73782 | 0.44822 | 0.007303 | 0.21488 | 2.3746 | 0.035418 | 0.005026 | 0 | 0.09444 | 0.68637 | 0.007303 | 0.21488 | 1.0557
5748.5 | 0.71408 | 0 | 0.21317 | 0 | 0.0925 | 0.42787 | 0.44536 | 0.007303 | 0.21977 | 2.1201 | 0.095439 | 0.028707 | 0 | 0.091246 | 0.36922 | 0.007303 | 0.21977 | 0.81391
5749.5 | 0.67913 | 0 | 0.22655 | 0 | 0.091547 | 0.31288 | 0 | 0.007303 | 0.21977 | 1.5372 | 0.16336 | 0.043328 | 0 | 0.090306 | 0.26554 | 0.007303 | 0.21977 | 0.79608
5750.5 | 0.62804 | 0 | 0.17878 | 0 | 0.091474 | 0.29883 | 0 | 0.007303 | 0.21488 | 1.4193 | 0.25377 | 0.059247 | 0 | 0.09025 | 0.24018 | 0.007303 | 0.21488 | 0.86663
5751.5 | 0.6616 | 0 | 0.21691 | 0 | 0.091668 | 0.86525 | 0.48027 | 0.007303 | 0.22465 | 2.5477 | 0.36164 | 0.096067 | 0 | 0.090565 | 0.81998 | 0.007303 | 0.22465 | 1.6134
5752.5 | 0.5994 | 0 | 0.19733 | 0 | 0.092692 | 0.33963 | 0.39287 | 0.007303 | 0.23442 | 1.8637 | 0.31991 | 0.087565 | 0 | 0.092095 | 0.24496 | 0.007303 | 0.23442 | 0.99296
5753.5 | 0.66423 | 0 | 0.20848 | 0 | 0.096869 | 0.41477 | 0 | 0.032303 | 0.25395 | 1.6706 | 0.3732 | 0.10891 | 0 | 0.097839 | 0.26042 | 0.032303 | 0.25395 | 1.1276
5754.5 | 0.65429 | 0 | 0.21058 | 0 | 0.10939 | 0.36954 | 0 | 0.012303 | 0.25884 | 1.6149 | 0.34249 | 0.087636 | 0 | 0.11362 | 0.24915 | 0.012303 | 0.25884 | 1.0705
5755.5 | 0.61839 | 0 | 0.19953 | 0 | 0.13645 | 0.29631 | 0 | 0.007303 | 0.24419 | 1.5022 | 0.29564 | 0.091579 | 0 | 0.14462 | 0.23457 | 0.007303 | 0.24419 | 1.0189
5756.5 | 0.56495 | 0 | 0.20003 | 0 | 0.17698 | 0.26673 | 0 | 0.007303 | 0.22953 | 1.4455 | 0.22293 | 0.065347 | 0 | 0.18606 | 0.23071 | 0.007303 | 0.22953 | 0.94289
5757.5 | 0.51982 | 0 | 0.15735 | 0 | 0.21463 | 0.25827 | 0 | 0.007303 | 0.21977 | 1.3771 | 0.17273 | 0.047248 | 0 | 0.21815 | 0.23254 | 0.007303 | 0.21977 | 0.90421
5758.5 | 0.47549 | 0 | 0.1591 | 0 | 0.15975 | 0.21629 | 0 | 0.007303 | 0.19535 | 1.2133 | 0.1145 | 0.03676 | 0 | 0.15721 | 0.19983 | 0.007303 | 0.19535 | 0.71194
5759.5 | 0.42569 | 0 | 0.14376 | 0 | 0.069629 | 0.14998 | 0.39315 | 0.007303 | 0.17581 | 1.3653 | 0.059512 | 0.020009 | 0 | 0.068685 | 0.13866 | 0.007303 | 0.17581 | 0.47098
5760.5 | 0.38754 | 0 | 0.13059 | 0 | 0.034574 | 0.10484 | 0 | 0.007303 | 0.17093 | 0.83577 | 0.015004 | 0.006721 | 0 | 0.034105 | 0.097634 | 0.007303 | 0.17093 | 0.3327
5761.5 | 0.3648 | 0 | 0.12242 | 0 | 0.020744 | 0.092112 | 0 | 0.007303 | 0.16116 | 0.76854 | 0 | 0 | 0 | 0.020463 | 0.084908 | 0.007303 | 0.16116 | 0.28031
5762.5 | 0.34802 | 0 | 0.11653 | 0 | 0.01383 | 0.081216 | 0 | 0.007303 | 0.15628 | 0.72318 | 0 | 0 | 0 | 0.013642 | 0.0771 | 0.007303 | 0.15628 | 0.25533
5763.5 | 0.33031 | 0 | 0.11143 | 0 | 0.01383 | 0.073994 | 0 | 0.007303 | 0.1514 | 0.68826 | 0 | 0 | 0 | 0.013642 | 0.069878 | 0.007303 | 0.1514 | 0.24322
5764.5 | 0.31837 | 0 | 0.1073 | 0 | 0.014274 | 0.081452 | 0 | 0.007303 | 0.15628 | 0.68498 | 0 | 0 | 0 | 0.01408 | 0.074249 | 0.007303 | 0.15628 | 0.25291
5765.5 | 0.31883 | 0 | 0.107 | 0 | 0.036696 | 0.091854 | 0 | 0.007303 | 0.16116 | 0.72284 | 0 | 0 | 0 | 0.036198 | 0.080534 | 0.007303 | 0.16116 | 0.29167
5766.5 | 0.39703 | 0 | 0.13266 | 0 | 0.086151 | 0.13995 | 1.353 | 0.032303 | 0.1807 | 2.3218 | 0 | 0 | 0 | 0.084983 | 0.11423 | 0.032303 | 0.1807 | 0.4426
5767.5 | 0.34952 | 0 | 0.11551 | 0 | 0.10902 | 0.20823 | 0 | 0.012303 | 0.20512 | 0.9997 | 0 | 0 | 0 | 0.10754 | 0.16501 | 0.012303 | 0.20512 | 0.49098
5768.5 | 0.32947 | 0 | 0.11295 | 0 | 0.10804 | 0.25888 | 0 | 0.007303 | 0.21 | 1.0266 | 0 | 0 | 0 | 0.10658 | 0.21154 | 0.007303 | 0.21 | 0.5424
5769.5 | 0.29923 | 0 | 0.10488 | 0 | 0.10346 | 0.31636 | 0.42765 | 0.007303 | 0.21 | 1.4689 | 0 | 0 | 0 | 0.10206 | 0.26697 | 0.007303 | 0.21 | 0.59308
5770.5 | 0.22621 | 0 | 0.083367 | 0 | 0.10022 | 0.36821 | 0 | 0.007303 | 0.21 | 0.99532 | 0 | 0 | 0 | 0.098866 | 0.32499 | 0.007303 | 0.21 | 0.64799
5771.5 | 0.2755 | 0 | 0.10104 | 0 | 0.095738 | 0.35286 | 0 | 0.007303 | 0.21488 | 1.0473 | 0.051948 | 0.011571 | 0 | 0.09444 | 0.30141 | 0.007303 | 0.21488 | 0.68256
5772.5 | 0.28108 | 0 | 0.091188 | 0 | 0.0925 | 0.34561 | 0 | 0.007303 | 0.21977 | 1.0374 | 0.21787 | 0.057775 | 0 | 0.091246 | 0.28696 | 0.007303 | 0.21977 | 0.88192
5773.5 | 0.29416 | 0 | 0.10305 | 0 | 0.091547 | 0.31288 | 0.48258 | 0.007303 | 0.21977 | 1.5113 | 0.34747 | 0.080018 | 0 | 0.090306 | 0.26554 | 0.007303 | 0.21977 | 1.0242
5774.5 | 0.29261 | 0 | 0.1026 | 0 | 0.091474 | 0.29883 | 0 | 0.007303 | 0.21488 | 1.0077 | 0.43637 | 0.11005 | 0 | 0.09025 | 0.24018 | 0.007303 | 0.21488 | 1.1
5775.5 | 0.29566 | 0 | 0.10325 | 0 | 0.091668 | 0.2922 | 0 | 0.007303 | 0.22465 | 1.0147 | 0.45841 | 0.1309 | 0 | 0.090565 | 0.24692 | 0.007303 | 0.22465 | 1.1598
5776.5 | 0.30911 | 0 | 0.1079 | 0 | 0.092692 | 0.33963 | 0.41403 | 0.007303 | 0.23442 | 1.5051 | 0.49234 | 0.12086 | 0 | 0.092095 | 0.24496 | 0.007303 | 0.23442 | 1.1992
5777.5 | 0.26473 | 0 | 0.094896 | 0 | 0.096869 | 0.41477 | 0 | 0.032303 | 0.25395 | 1.1575 | 0.52796 | 0.15386 | 0 | 0.097839 | 0.26042 | 0.032303 | 0.25395 | 1.3273
5778.5 | 0.3122 | 0 | 0.10792 | 0 | 0.10939 | 0.36954 | 0 | 0.012303 | 0.25884 | 1.1702 | 0.43251 | 0.12167 | 0 | 0.11362 | 0.24915 | 0.012303 | 0.25884 | 1.1946
5779.5 | 0.28343 | 0 | 0.10197 | 0 | 0.13645 | 0.29631 | 0 | 0.007303 | 0.24419 | 1.0697 | 0.33083 | 0.096027 | 0 | 0.14462 | 0.23457 | 0.007303 | 0.24419 | 1.0585
5780.5 | 0.26898 | 0 | 0.095789 | 0 | 0.17698 | 0.26673 | 0 | 0.007303 | 0.22953 | 1.0453 | 0.23985 | 0.071753 | 0 | 0.18606 | 0.23071 | 0.007303 | 0.22953 | 0.96621
5781.5 | 0.26292 | 0 | 0.092893 | 0 | 0.21463 | 0.26542 | 0 | 0.007303 | 0.21977 | 1.0629 | 0.16796 | 0.048206 | 0 | 0.21815 | 0.23969 | 0.007303 | 0.21977 | 0.90208
5782.5 | 0.24501 | 0 | 0.086805 | 0 | 0.15975 | 0.21629 | 0 | 0.007303 | 0.19535 | 0.91051 | 0.086756 | 0.029964 | 0 | 0.15721 | 0.19983 | 0.007303 | 0.19535 | 0.68288
5783.5 | 0.22377 | 0 | 0.079133 | 0 | 0.069629 | 0.14998 | 0 | 0.007303 | 0.17581 | 0.70562 | 0.011249 | 0.006544 | 0 | 0.068685 | 0.13866 | 0.007303 | 0.17581 | 0.40925
5784.5 | 0.21769 | 0 | 0.075317 | 0 | 0.034574 | 0.10484 | 0 | 0.007303 | 0.17093 | 0.61065 | 0 | 0 | 0 | 0.034105 | 0.097634 | 0.007303 | 0.17093 | 0.31097
5785.5 | 0.21412 | 0 | 0.074353 | 0 | 0.020744 | 0.092112 | 0 | 0.007303 | 0.16116 | 0.5698 | 0 | 0 | 0 | 0.020463 | 0.084908 | 0.007303 | 0.16116 | 0.27484
5786.5 | 0.21902 | 0 | 0.074195 | 0 | 0.01383 | 0.081216 | 0 | 0.007303 | 0.15628 | 0.55184 | 0 | 0 | 0 | 0.013642 | 0.0771 | 0.007303 | 0.15628 | 0.25533
5787.5 | 0.22133 | 0 | 0.075664 | 0 | 0.01383 | 0.073994 | 0.39339 | 0.007303 | 0.1514 | 0.93691 | 0 | 0 | 0 | 0.013642 | 0.069878 | 0.007303 | 0.1514 | 0.24869
5788.5 | 0.21832 | 0 | 0.074912 | 0 | 0.014274 | 0.081452 | 0 | 0.007303 | 0.15628 | 0.55254 | 0 | 0 | 0 | 0.01408 | 0.074249 | 0.007303 | 0.15628 | 0.25291
5789.5 | 0.22385 | 0 | 0.076801 | 0 | 0.036696 | 0.091854 | 0 | 0.007303 | 0.16116 | 0.59767 | 0 | 0 | 0 | 0.036198 | 0.080534 | 0.007303 | 0.16116 | 0.2862
5790.5 | 0.21078 | 0 | 0.073677 | 0 | 0.086151 | 0.13995 | 0 | 0.032303 | 0.1807 | 0.72357 | 0 | 0 | 0 | 0.084983 | 0.11423 | 0.032303 | 0.1807 | 0.41896
5791.5 | 0.25019 | 0 | 0.083331 | 0 | 0.10902 | 0.20823 | 0.39338 | 0.012303 | 0.20512 | 1.2616 | 0 | 0 | 0 | 0.10754 | 0.16501 | 0.012303 | 0.20512 | 0.49646
5792.5 | 0.25854 | 0 | 0.087454 | 0 | 0.10804 | 0.25888 | 0 | 0.007303 | 0.21 | 0.93022 | 0 | 0 | 0 | 0.10658 | 0.21154 | 0.007303 | 0.21 | 0.53643
5793.5 | 0.28673 | 0 | 0.10333 | 0 | 0.10346 | 0.31636 | 0 | 0.007303 | 0.21 | 1.0272 | 0 | 0 | 0 | 0.10206 | 0.26697 | 0.007303 | 0.21 | 0.58733
5794.5 | 0.32614 | 0 | 0.11074 | 0 | 0.10022 | 0.33481 | 0 | 0.007303 | 0.21 | 1.0892 | 0 | 0 | 0 | 0.098866 | 0.29159 | 0.007303 | 0.21 | 0.61423
5795.5 | 0.42208 | 0 | 0.13303 | 0 | 0.095738 | 0.35286 | 0 | 0.007303 | 0.21488 | 1.2259 | 0 | 0 | 0 | 0.09444 | 0.30141 | 0.007303 | 0.21488 | 0.61904
5796.5 | 0.53337 | 0 | 0.15325 | 0 | 0.0925 | 0.34561 | 0.4388 | 0.007303 | 0.21977 | 1.7906 | 0.010426 | 0.001784 | 0 | 0.091246 | 0.28696 | 0.007303 | 0.21977 | 0.62482
5797.5 | 0.75733 | 0 | 0.23701 | 0 | 0.091547 | 0.31288 | 2.197 | 0.007303 | 0.21977 | 3.8228 | 0.29049 | 0.076151 | 0 | 0.090306 | 0.26554 | 0.007303 | 0.21977 | 1.009
5798.5 | 0.61071 | 0 | 0.19637 | 0 | 0.091474 | 0.29883 | 0.19728 | 0.007303 | 0.21488 | 1.6169 | 0.23956 | 0.06325 | 0 | 0.09025 | 0.24018 | 0.007303 | 0.21488 | 0.85643
5799.5 | 0.7085 | 0 | 0.21972 | 0 | 0.091668 | 1.143 | 1.01 | 0.007303 | 0.22465 | 3.4049 | 0.41532 | 0.096636 | 0 | 0.090565 | 1.0978 | 0.007303 | 0.22465 | 1.96
5800.5 | 0.67657 | 0 | 0.21571 | 0 | 0.092692 | 0.4125 | 0 | 0.007303 | 0.23442 | 1.6392 | 0.40365 | 0.10896 | 0 | 0.092095 | 0.31783 | 0.007303 | 0.23442 | 1.1653
5801.5 | 0.71196 | 0 | 0.22246 | 0 | 0.096869 | 0.41477 | 0 | 0.032303 | 0.25395 | 1.7323 | 0.48997 | 0.13782 | 0 | 0.097839 | 0.26042 | 0.032303 | 0.25395 | 1.2789
5802.5 | 0.64943 | 0 | 0.22648 | 0 | 0.10939 | 0.36954 | 0 | 0.012303 | 0.25884 | 1.626 | 0.41456 | 0.11814 | 0 | 0.11362 | 0.24915 | 0.012303 | 0.25884 | 1.1676
5803.5 | 0.65595 | 0 | 0.19776 | 0 | 0.13645 | 0.83742 | 1.3628 | 0.007303 | 0.24419 | 3.4419 | 0.31739 | 0.095075 | 0 | 0.14462 | 0.77567 | 0.007303 | 0.24419 | 1.6152
5804.5 | 0.52321 | 0 | 0.17533 | 0 | 0.17698 | 0.26673 | 0 | 0.007303 | 0.22953 | 1.3791 | 0 | 0.000433 | 0 | 0.18606 | 0.23071 | 0.007303 | 0.22953 | 0.65504
5805.5 | 0.47061 | 0 | 0.15978 | 0 | 0.21463 | 0.25827 | 0 | 0.007303 | 0.21977 | 1.3304 | 0.0573 | 0.014745 | 0 | 0.21815 | 0.23254 | 0.007303 | 0.21977 | 0.75749
5806.5 | 0.40535 | 0 | 0.13922 | 0 | 0.15975 | 0.21629 | 0.39322 | 0.007303 | 0.19535 | 1.5165 | 0.071398 | 0.020994 | 0 | 0.15721 | 0.19983 | 0.007303 | 0.19535 | 0.65855
5807.5 | 0.34269 | 0 | 0.12046 | 0 | 0.069629 | 0.14998 | 0 | 0.007303 | 0.17581 | 0.86587 | 0.012509 | 0.006831 | 0 | 0.068685 | 0.13866 | 0.007303 | 0.17581 | 0.4108
5808.5 | 0.29482 | 0 | 0.10324 | 0 | 0.034574 | 0.10484 | 0 | 0.007303 | 0.17093 | 0.7157 | 0 | 0 | 0 | 0.034105 | 0.097634 | 0.007303 | 0.17093 | 0.31644
5809.5 | 0.26782 | 0 | 0.093587 | 0 | 0.020744 | 0.0958 | 0 | 0.007303 | 0.16116 | 0.64642 | 0 | 0 | 0 | 0.020463 | 0.088597 | 0.007303 | 0.16116 | 0.27853
5810.5 | 0.24269 | 0 | 0.08552 | 0 | 0.01383 | 0.083675 | 0 | 0.007303 | 0.15628 | 0.5893 | 0 | 0 | 0 | 0.013642 | 0.079559 | 0.007303 | 0.15628 | 0.25778
5811.5 | 0.2249 | 0 | 0.078795 | 0 | 0.01383 | 0.075223 | 0 | 0.007303 | 0.1514 | 0.55145 | 0 | 0 | 0 | 0.013642 | 0.071107 | 0.007303 | 0.1514 | 0.24445
5812.5 | 0.21083 | 0 | 0.074563 | 0 | 0.014274 | 0.083911 | 0 | 0.007303 | 0.15628 | 0.54716 | 0 | 0 | 0 | 0.01408 | 0.076708 | 0.007303 | 0.15628 | 0.25537
5813.5 | 0.19728 | 0 | 0.069962 | 0 | 0.036696 | 0.095542 | 0.39347 | 0.007303 | 0.16116 | 0.96142 | 0 | 0 | 0 | 0.036198 | 0.084223 | 0.007303 | 0.16116 | 0.29536
5814.5 | 0.1421 | 0 | 0.053174 | 0 | 0.086151 | 0.14979 | 0 | 0.032303 | 0.1807 | 0.64421 | 0 | 0 | 0 | 0.084983 | 0.12406 | 0.032303 | 0.1807 | 0.42305
5815.5 | 0.29578 | 0 | 0.10016 | 0 | 0.10902 | 0.22791 | 1.4723 | 0.012303 | 0.20512 | 2.4226 | 0 | 0 | 0 | 0.10754 | 0.18469 | 0.012303 | 0.20512 | 0.54802
5816.5 | 0.20955 | 0 | 0.079767 | 0 | 0.10804 | 0.3382 | 0 | 0.007303 | 0.21 | 0.95286 | 0 | 0 | 0 | 0.10658 | 0.29087 | 0.007303 | 0.21 | 0.62122
5817.5 | 0.22683 | 0 | 0.077998 | 0 | 0.10346 | 0.40213 | 0 | 0.007303 | 0.21 | 1.0277 | 0 | 0 | 0 | 0.10206 | 0.35274 | 0.007303 | 0.21 | 0.6731
5818.5 | 0.25055 | 0 | 0.083663 | 0 | 0.10022 | 0.38276 | 0 | 0.007303 | 0.21 | 1.0345 | 0.014309 | 0.002693 | 0 | 0.098866 | 0.33954 | 0.007303 | 0.21 | 0.67918
5819.5 | 0.38398 | 0 | 0.12092 | 0 | 0.095738 | 0.40266 | 0.39403 | 0.007303 | 0.21488 | 1.6195 | 0.047084 | 0.010511 | 0 | 0.09444 | 0.35121 | 0.007303 | 0.21488 | 0.72643
5820.5 | 0.50448 | 0 | 0.14154 | 0 | 0.0925 | 0.3911 | 0 | 0.007303 | 0.21977 | 1.3567 | 0.10459 | 0.026821 | 0 | 0.091246 | 0.33245 | 0.007303 | 0.21977 | 0.79488
5821.5 | 0.58154 | 0 | 0.17597 | 0 | 0.091547 | 0.35407 | 0 | 0.007303 | 0.21977 | 1.4302 | 0.11805 | 0.032314 | 0 | 0.090306 | 0.30673 | 0.007303 | 0.21977 | 0.77548
5822.5 | 0.66781 | 0 | 0.20115 | 0 | 0.091474 | 0.33387 | 0 | 0.007303 | 0.21488 | 1.5165 | 0.11514 | 0.032924 | 0 | 0.09025 | 0.27522 | 0.007303 | 0.21488 | 0.73672
5823.5 | 0.72568 | 0 | 0.22067 | 0 | 0.091668 | 0.3297 | 0 | 0.007303 | 0.22465 | 1.5997 | 0.11842 | 0.033135 | 0 | 0.090565 | 0.28442 | 0.007303 | 0.22465 | 0.75949
5824.5 | 0.68259 | 0 | 0.23475 | 0 | 0.092692 | 0.37344 | 0.39274 | 0.007303 | 0.23442 | 2.0179 | 0.14922 | 0.041293 | 0 | 0.092095 | 0.27877 | 0.007303 | 0.23442 | 0.8041
5825.5 | 0.69292 | 0 | 0.2003 | 0 | 0.096869 | 0.44797 | 0 | 0.032303 | 0.25395 | 1.7243 | 0.13163 | 0.04264 | 0 | 0.097839 | 0.29361 | 0.032303 | 0.25395 | 0.85855
5826.5 | 0.6961 | 0 | 0.22562 | 0 | 0.10939 | 0.92762 | 0.49333 | 0.012303 | 0.25884 | 2.7232 | 0.18181 | 0.049241 | 0 | 0.11362 | 0.80722 | 0.012303 | 0.25884 | 1.4362
5827.5 | 0.57597 | 0 | 0.20608 | 0 | 0.13645 | 0.32766 | 0 | 0.007303 | 0.24419 | 1.4976 | 0.097085 | 0.031513 | 0 | 0.14462 | 0.26592 | 0.007303 | 0.24419 | 0.79714
5828.5 | 0.50582 | 0 | 0.15441 | 0 | 0.17698 | 0.29869 | 0 | 0.007303 | 0.22953 | 1.3727 | 0.062293 | 0.019943 | 0 | 0.18606 | 0.26268 | 0.007303 | 0.22953 | 0.76882
5829.5 | 0.54439 | 0 | 0.18008 | 0 | 0.21463 | 0.29146 | 1.2831 | 0.007303 | 0.21977 | 2.7407 | 0.11897 | 0.036458 | 0 | 0.21815 | 0.26574 | 0.007303 | 0.21977 | 0.89556
5830.5 | 0.42015 | 0 | 0.14257 | 0 | 0.15975 | 0.24334 | 0 | 0.007303 | 0.19535 | 1.1685 | 0 | 0.001861 | 0 | 0.15721 | 0.22687 | 0.007303 | 0.19535 | 0.59546
5831.5 | 0.36584 | 0 | 0.12403 | 0 | 0.069629 | 0.16473 | 0.39324 | 0.007303 | 0.17581 | 1.3006 | 0 | 0 | 0 | 0.068685 | 0.15341 | 0.007303 | 0.17581 | 0.40621
5832.5 | 0.32657 | 0 | 0.11077 | 0 | 0.034574 | 0.11099 | 0 | 0.007303 | 0.17093 | 0.76114 | 0 | 0 | 0 | 0.034105 | 0.10378 | 0.007303 | 0.17093 | 0.32259
5833.5 | 0.29988 | 0 | 0.10158 | 0 | 0.020744 | 0.095743 | 0 | 0.007303 | 0.16234 | 0.6876 | 0 | 0 | 0 | 0.020463 | 0.088588 | 0.007303 | 0.16234 | 0.2797
5834.5 | 0.27718 | 0 | 0.094099 | 0 | 0.01383 | 0.083642 | 0 | 0.007303 | 0.15742 | 0.63347 | 0 | 0 | 0 | 0.013642 | 0.079554 | 0.007303 | 0.15742 | 0.25892
5835.5 | 0.25784 | 0 | 0.087875 | 0 | 0.01383 | 0.07519 | 0 | 0.007303 | 0.1525 | 0.59454 | 0 | 0 | 0 | 0.013642 | 0.071102 | 0.007303 | 0.1525 | 0.24555
5836.5 | 0.24279 | 0 | 0.082825 | 0 | 0.01449 | 0.083854 | 0 | 0.007303 | 0.15742 | 0.58869 | 0 | 0 | 0 | 0.014293 | 0.076699 | 0.007303 | 0.15742 | 0.25672
5837.5 | 0.24359 | 0 | 0.081864 | 0 | 0.037773 | 0.095452 | 0 | 0.007303 | 0.16234 | 0.62832 | 0 | 0 | 0 | 0.037261 | 0.084209 | 0.007303 | 0.16234 | 0.29758
5838.5 | 0.41795 | 0 | 0.083268 | 0 | 0.088681 | 0.14958 | 0.88909 | 0.032303 | 0.18202 | 1.8429 | 0 | 0 | 0.022358 | 0.087478 | 0.12403 | 0.032303 | 0.18202 | 0.47646
5839.5 | 0.3553 | 0 | 0.17304 | 0 | 0.11222 | 0.43584 | 3.2948 | 0.012303 | 0.20662 | 4.5902 | 0 | 0 | 0 | 0.1107 | 0.39291 | 0.012303 | 0.20662 | 0.79873
5840.5 | 0.33355 | 0 | 0.11742 | 0 | 0.11279 | 0.28801 | 0 | 0.007303 | 0.21154 | 1.0706 | 0 | 0 | 0 | 0.11126 | 0.24099 | 0.007303 | 0.21154 | 0.57209
5841.5 | 0.45013 | 0 | 0.13999 | 0 | 0.10966 | 0.35777 | 0 | 0.007303 | 0.21154 | 1.2764 | 0 | 0 | 0 | 0.10817 | 0.30871 | 0.007303 | 0.21154 | 0.63672
5842.5 | 0.70738 | 0 | 0.20381 | 0 | 0.10632 | 0.38242 | 0 | 0.007303 | 0.21154 | 1.6188 | 0 | 0 | 0 | 0.10488 | 0.33949 | 0.007303 | 0.21154 | 0.66421
5843.5 | 0.78889 | 0 | 0.23056 | 0 | 0.10171 | 0.40225 | 0 | 0.007303 | 0.21645 | 1.7472 | 0 | 0 | 0 | 0.10033 | 0.35114 | 0.007303 | 0.21645 | 0.6817
5844.5 | 1.0281 | 0 | 0.28778 | 0 | 0.098372 | 0.39064 | 1.121 | 0.007303 | 0.22137 | 3.1546 | 0 | 0 | 0 | 0.097039 | 0.33237 | 0.007303 | 0.22137 | 0.68542
5845.5 | 1.1089 | 0 | 0.27088 | 0 | 0.097392 | 0.35369 | 0 | 0.007303 | 0.22137 | 2.0596 | 0 | 0 | 0 | 0.096071 | 0.30667 | 0.007303 | 0.22137 | 0.63242
5846.5 | 1.2699 | 0 | 0.37385 | 0 | 0.097333 | 0.33341 | 0.64819 | 0.007303 | 0.21645 | 2.9465 | 0.065464 | 0.008557 | 0 | 0.096087 | 0.27514 | 0.007303 | 0.21645 | 0.68572
5847.5 | 1.1821 | 0 | 0.36329 | 0 | 0.097691 | 0.32934 | 0.18468 | 0.007303 | 0.22629 | 2.3907 | 0.129 | 0.039288 | 0 | 0.096969 | 0.28437 | 0.007303 | 0.22629 | 0.78422
5848.5 | 0.88809 | 0 | 0.28444 | 0 | 0.099549 | 0.37268 | 0 | 0.007303 | 0.23613 | 1.8882 | 0.18015 | 0.047683 | 0 | 0.1008 | 0.27864 | 0.007303 | 0.23613 | 0.85172
5849.5 | 0.73918 | 0 | 0.21431 | 0 | 0.10675 | 0.54838 | 0 | 0.032303 | 0.25581 | 1.8967 | 0.23864 | 0.069698 | 0 | 0.11329 | 0.39506 | 0.032303 | 0.25581 | 1.1113
5850.5 | 0.72435 | 0 | 0.27147 | 0 | 0.12654 | 0.88985 | 0.62663 | 0.012303 | 0.26073 | 2.9119 | 0.267 | 0.080089 | 0 | 0.14179 | 0.77026 | 0.012303 | 0.26073 | 1.5531
5851.5 | 0.55254 | 0 | 0.16907 | 0 | 0.16407 | 0.32717 | 0 | 0.007303 | 0.24597 | 1.4661 | 0.13887 | 0.04284 | 0 | 0.18548 | 0.26584 | 0.007303 | 0.24597 | 0.88731
5852.5 | 0.47236 | 0 | 0.16361 | 0 | 0.20989 | 0.29841 | 0.39319 | 0.007303 | 0.23121 | 1.776 | 0.075245 | 0.021451 | 0 | 0.22509 | 0.26263 | 0.007303 | 0.23121 | 0.82394
5853.5 | 0.48375 | 0 | 0.16759 | 0 | 0.23748 | 0.29126 | 1.0601 | 0.007303 | 0.22137 | 2.4689 | 0.1043 | 0.033966 | 0 | 0.23351 | 0.2657 | 0.007303 | 0.22137 | 0.89801
5854.5 | 0.36202 | 0 | 0.12563 | 0 | 0.16288 | 0.24321 | 0 | 0.007303 | 0.19678 | 1.0978 | 0 | 0.000582 | 0 | 0.15276 | 0.22685 | 0.007303 | 0.19678 | 0.58528
5855.5 | 0.49784 | 0 | 0.17226 | 0 | 0.069629 | 0.16464 | 3.1655 | 0.007303 | 0.1771 | 4.2542 | 0.14792 | 0.044981 | 0 | 0.068685 | 0.1534 | 0.007303 | 0.1771 | 0.67995
5856.5 | 0.27423 | 0 | 0.095528 | 0 | 0.034574 | 0.11093 | 0 | 0.007303 | 0.17218 | 0.69474 | 0 | 0 | 0 | 0.034105 | 0.10377 | 0.007303 | 0.17218 | 0.31836
5857.5 | 0.25801 | 0 | 0.088437 | 0 | 0.020744 | 0.092054 | 0 | 0.007303 | 0.16234 | 0.62889 | 0 | 0 | 0 | 0.020463 | 0.084899 | 0.007303 | 0.16234 | 0.27601
5858.5 | 0.24227 | 0 | 0.083548 | 0 | 0.01383 | 0.081183 | 0 | 0.007303 | 0.15742 | 0.58556 | 0 | 0 | 0 | 0.013642 | 0.077095 | 0.007303 | 0.15742 | 0.25646
5859.5 | 0.22828 | 0 | 0.078585 | 0 | 0.01383 | 0.073961 | 0 | 0.007303 | 0.1525 | 0.55446 | 0 | 0 | 0 | 0.013642 | 0.069872 | 0.007303 | 0.1525 | 0.24432
5860.5 | 0.22157 | 0 | 0.076078 | 0 | 0.01449 | 0.081395 | 0 | 0.007303 | 0.15742 | 0.55825 | 0 | 0 | 0 | 0.014293 | 0.07424 | 0.007303 | 0.15742 | 0.25973
5861.5 | 0.22309 | 0 | 0.076095 | 0 | 0.037773 | 0.091764 | 0 | 0.007303 | 0.16234 | 0.59836 | 0 | 0 | 0 | 0.037261 | 0.08052 | 0.007303 | 0.16234 | 0.28842
5862.5 | 0.21685 | 0 | 0.073686 | 0 | 0.088681 | 0.13975 | 0 | 0.032303 | 0.18202 | 0.73329 | 0 | 0 | 0 | 0.087478 | 0.11419 | 0.032303 | 0.18202 | 0.41699
5863.5 | 0.2622 | 0 | 0.085947 | 0 | 0.11222 | 0.20789 | 0 | 0.012303 | 0.20662 | 0.88718 | 0 | 0 | 0 | 0.1107 | 0.16496 | 0.012303 | 0.20662 | 0.49558
5864.5 | 0.29435 | 0 | 0.10295 | 0 | 0.11279 | 0.2585 | 0 | 0.007303 | 0.21154 | 0.98744 | 0 | 0 | 0 | 0.11126 | 0.21148 | 0.007303 | 0.21154 | 0.54859
5865.5 | 0.36721 | 0 | 0.11863 | 0 | 0.10966 | 0.31597 | 0.43425 | 0.007303 | 0.21154 | 1.5646 | 0 | 0 | 0 | 0.10817 | 0.26691 | 0.007303 | 0.21154 | 0.6005
5866.5 | 0.55154 | 0 | 0.16642 | 0 | 0.10632 | 0.43558 | 0.11059 | 0.007303 | 0.21154 | 1.5893 | 0 | 0 | 0 | 0.10488 | 0.39265 | 0.007303 | 0.21154 | 0.72647
5867.5 | 0.64881 | 0 | 0.16776 | 0 | 0.10171 | 0.40572 | 0.38106 | 0.007303 | 0.21645 | 1.9288 | 0 | 0 | 0 | 0.10033 | 0.35461 | 0.007303 | 0.21645 | 0.69135
5868.5 | 0.56107 | 0 | 0.20727 | 0 | 0.098372 | 0.34514 | 0 | 0.007303 | 0.22137 | 1.4405 | 0 | 0 | 0 | 0.097039 | 0.28688 | 0.007303 | 0.22137 | 0.6136
5869.5 | 0.44888 | 0 | 0.13079 | 0 | 0.097392 | 0.3125 | 0.4381 | 0.007303 | 0.22137 | 1.6563 | 0 | 0 | 0 | 0.096071 | 0.26548 | 0.007303 | 0.22137 | 0.5967
5870.5 | 0.49329 | 0 | 0.18504 | 0 | 0.097333 | 0.29836 | 0 | 0.007303 | 0.21645 | 1.2978 | 0 | 0 | 0 | 0.096087 | 0.2401 | 0.007303 | 0.21645 | 0.56095
5871.5 | 0.50412 | 0 | 0.16007 | 0 | 0.097691 | 0.29184 | 0 | 0.007303 | 0.22629 | 1.2873 | 0 | 0 | 0 | 0.096969 | 0.24687 | 0.007303 | 0.22629 | 0.57843
5872.5 | 0.51573 | 0 | 0.15446 | 0 | 0.099549 | 0.33887 | 0 | 0.007303 | 0.23613 | 1.352 | 0 | 0 | 0 | 0.1008 | 0.24483 | 0.007303 | 0.23613 | 0.59554
5873.5 | 0.55251 | 0 | 0.19359 | 0 | 0.10675 | 0.41354 | 0 | 0.032303 | 0.25581 | 1.5545 | 0 | 0 | 0 | 0.11329 | 0.26022 | 0.032303 | 0.25581 | 0.66262
5874.5 | 0.54424 | 0 | 0.16338 | 0 | 0.12654 | 0.38288 | 0 | 0.012303 | 0.26073 | 1.4901 | 0 | 0 | 0 | 0.14179 | 0.26329 | 0.012303 | 0.26073 | 0.68474
5875.5 | 0.50585 | 0 | 0.18172 | 0 | 0.16407 | 0.30966 | 0 | 0.007303 | 0.24597 | 1.4146 | 0 | 0 | 0 | 0.18548 | 0.24833 | 0.007303 | 0.24597 | 0.68808
5876.5 | 0.46888 | 0 | 0.1429 | 0 | 0.20989 | 0.26644 | 0.422 | 0.007303 | 0.23121 | 1.7486 | 0 | 0 | 0 | 0.22509 | 0.23067 | 0.007303 | 0.23121 | 0.70084
5877.5 | 0.43393 | 0 | 0.14553 | 0 | 0.23748 | 0.25806 | 0 | 0.007303 | 0.22137 | 1.3037 | 0 | 0 | 0 | 0.23351 | 0.23251 | 0.007303 | 0.22137 | 0.6957
5878.5 | 0.39687 | 0 | 0.13399 | 0 | 0.16288 | 0.21616 | 0 | 0.007303 | 0.19678 | 1.114 | 0 | 0 | 0 | 0.15276 | 0.19981 | 0.007303 | 0.19678 | 0.56312
5879.5 | 0.35299 | 0 | 0.11942 | 0 | 0.069629 | 0.14989 | 0 | 0.007303 | 0.1771 | 0.87633 | 0 | 0 | 0 | 0.068685 | 0.13864 | 0.007303 | 0.1771 | 0.39273
5880.5 | 0.32388 | 0 | 0.10928 | 0 | 0.034574 | 0.10478 | 0 | 0.007303 | 0.17218 | 0.752 | 0 | 0 | 0.001408 | 0.034105 | 0.097625 | 0.007303 | 0.17218 | 0.31362
5881.5 | 0.30555 | 0 | 0.10252 | 0 | 0.020744 | 0.092054 | 0 | 0.007303 | 0.16234 | 0.69051 | 0 | 0 | 0.010487 | 0.020463 | 0.084899 | 0.007303 | 0.16234 | 0.28649
5882.5 | 0.29257 | 0 | 0.097924 | 0 | 0.01383 | 0.081183 | 0 | 0.007303 | 0.15742 | 0.65023 | 0 | 0 | 0.018481 | 0.013642 | 0.077095 | 0.007303 | 0.15742 | 0.27494
5883.5 | 0.28393 | 0 | 0.094836 | 0 | 0.01383 | 0.073961 | 0 | 0.007303 | 0.1525 | 0.62636 | 0 | 0 | 0.026307 | 0.013642 | 0.069872 | 0.007303 | 0.1525 | 0.2761
5884.5 | 0.27988 | 0 | 0.093245 | 0 | 0.01449 | 0.081395 | 0 | 0.007303 | 0.15742 | 0.63373 | 0 | 0 | 0.032625 | 0.014293 | 0.07424 | 0.007303 | 0.15742 | 0.28688
5885.5 | 0.28244 | 0 | 0.093908 | 0 | 0.037773 | 0.091764 | 0.39442 | 0.007303 | 0.16234 | 1.0699 | 0 | 0 | 0.037397 | 0.037261 | 0.08052 | 0.007303 | 0.16234 | 0.32582
5886.5 | 0.26132 | 0 | 0.090159 | 0 | 0.088681 | 0.13975 | 0 | 0.032303 | 0.18202 | 0.79423 | 0 | 0 | 0.058733 | 0.087478 | 0.11419 | 0.032303 | 0.18202 | 0.47573
5887.5 | 0.28294 | 0 | 0.093401 | 0 | 0.11222 | 0.20789 | 0 | 0.012303 | 0.20662 | 0.91537 | 0 | 0 | 0.038696 | 0.1107 | 0.16496 | 0.012303 | 0.20662 | 0.53981
5888.5 | 0.28321 | 0 | 0.095661 | 0 | 0.11279 | 0.2585 | 0 | 0.007303 | 0.21154 | 0.969 | 0 | 0 | 0.015466 | 0.11126 | 0.21148 | 0.007303 | 0.21154 | 0.55805
5889.5 | 0.31197 | 0 | 0.11016 | 0 | 0.10966 | 0.31597 | 0 | 0.007303 | 0.21154 | 1.0666 | 0 | 0 | 0.002707 | 0.10817 | 0.26691 | 0.007303 | 0.21154 | 0.59762
5890.5 | 0.37934 | 0 | 0.12117 | 0 | 0.10632 | 0.33447 | 0 | 0.007303 | 0.21154 | 1.1601 | 0 | 0 | 0 | 0.10488 | 0.29154 | 0.007303 | 0.21154 | 0.62182
5891.5 | 0.46521 | 0 | 0.14807 | 0 | 0.10171 | 0.35245 | 0.17141 | 0.007303 | 0.21645 | 1.4626 | 0 | 0 | 0 | 0.10033 | 0.30135 | 0.007303 | 0.21645 | 0.62643
5892.5 | 0.56015 | 0 | 0.15268 | 0 | 0.098372 | 0.34514 | 0.26902 | 0.007303 | 0.22137 | 1.6541 | 0 | 0 | 0 | 0.097039 | 0.28688 | 0.007303 | 0.22137 | 0.61933
5893.5 | 0.6064 | 0 | 0.1883 | 0 | 0.097392 | 0.3125 | 0 | 0.007303 | 0.22137 | 1.4333 | 0 | 0 | 0 | 0.096071 | 0.26548 | 0.007303 | 0.22137 | 0.59708
5894.5 | 0.5542 | 0 | 0.18334 | 0 | 0.097333 | 0.29836 | 0 | 0.007303 | 0.21645 | 1.357 | 0 | 0 | 0 | 0.096087 | 0.2401 | 0.007303 | 0.21645 | 0.56095
5895.5 | 0.51911 | 0 | 0.18664 | 0 | 0.097691 | 0.29184 | 0 | 0.007303 | 0.22629 | 1.3289 | 0 | 0 | 0 | 0.096969 | 0.24687 | 0.007303 | 0.22629 | 0.57843
5896.5 | 0.65637 | 0 | 0.18902 | 0 | 0.099549 | 0.33887 | 1.9608 | 0.007303 | 0.23613 | 3.488 | 0.11714 | 0.030018 | 0 | 0.1008 | 0.24483 | 0.007303 | 0.23613 | 0.78752
5897.5 | 0.56693 | 0 | 0.19357 | 0 | 0.10675 | 0.41354 | 0.34043 | 0.032303 | 0.25581 | 1.9093 | 0.000953 | 0.014916 | 0 | 0.11329 | 0.26022 | 0.032303 | 0.25581 | 0.68208
5898.5 | 0.54799 | 0 | 0.17971 | 0 | 0.12654 | 0.36858 | 0 | 0.012303 | 0.26073 | 1.4958 | 0.021556 | 0.006588 | 0 | 0.14179 | 0.24899 | 0.012303 | 0.26073 | 0.69296
5899.5 | 0.4976 | 0 | 0.16578 | 0 | 0.16407 | 0.29582 | 0 | 0.007303 | 0.24597 | 1.3765 | 0 | 0 | 0 | 0.18548 | 0.23449 | 0.007303 | 0.24597 | 0.67971
5900.5 | 0.45658 | 0 | 0.15336 | 0 | 0.20989 | 0.26644 | 0 | 0.007303 | 0.23121 | 1.3248 | 0 | 0 | 0 | 0.22509 | 0.23067 | 0.007303 | 0.23121 | 0.69528
5901.5 | 0.42239 | 0 | 0.14193 | 0 | 0.23748 | 0.25806 | 0 | 0.007303 | 0.22137 | 1.2885 | 0 | 0 | 0 | 0.23351 | 0.23251 | 0.007303 | 0.22137 | 0.70122
5902.5 | 0.39854 | 0 | 0.13359 | 0 | 0.16288 | 0.21616 | 0.54434 | 0.007303 | 0.19678 | 1.6596 | 0 | 0 | 0 | 0.15276 | 0.19981 | 0.007303 | 0.19678 | 0.56423
5903.5 | 0.35022 | 0 | 0.11847 | 0 | 0.069629 | 0.14989 | 0 | 0.007303 | 0.1771 | 0.87261 | 0 | 0 | 0 | 0.068685 | 0.13864 | 0.007303 | 0.1771 | 0.39273
5904.5 | 0.31227 | 0 | 0.10639 | 0 | 0.034574 | 0.10478 | 0 | 0.007303 | 0.17218 | 0.73749 | 0 | 0 | 0 | 0.034105 | 0.097625 | 0.007303 | 0.17218 | 0.31221
5905.5 | 0.2871 | 0 | 0.09756 | 0 | 0.020744 | 0.092054 | 0 | 0.007303 | 0.16234 | 0.66711 | 0 | 0 | 0 | 0.020463 | 0.084899 | 0.007303 | 0.16234 | 0.27601
5906.5 | 0.25872 | 0 | 0.089352 | 0 | 0.01383 | 0.081183 | 0 | 0.007303 | 0.15742 | 0.60781 | 0 | 0 | 3.1e-05 | 0.013642 | 0.077095 | 0.007303 | 0.15742 | 0.26196
5907.5 | 0.24794 | 0 | 0.083515 | 0 | 0.01383 | 0.073961 | 0 | 0.007303 | 0.1525 | 0.57905 | 0 | 0 | 0.005999 | 0.013642 | 0.069872 | 0.007303 | 0.1525 | 0.25032
5908.5 | 0.2439 | 0 | 0.08423 | 0 | 0.01449 | 0.081395 | 0.42599 | 0.007303 | 0.15742 | 1.0147 | 0 | 0 | 0.011174 | 0.014293 | 0.07424 | 0.007303 | 0.15742 | 0.27164
5909.5 | 0.22591 | 0 | 0.077782 | 0 | 0.037773 | 0.091764 | 0 | 0.007303 | 0.16234 | 0.60287 | 0 | 0 | 0.0173 | 0.037261 | 0.08052 | 0.007303 | 0.16234 | 0.30573
5910.5 | 0.22112 | 0 | 0.075648 | 0 | 0.088681 | 0.16081 | 0 | 0.032303 | 0.18202 | 0.76058 | 0 | 0 | 0.033263 | 0.087478 | 0.13526 | 0.032303 | 0.18202 | 0.47132
5911.5 | 0.27282 | 0 | 0.090886 | 0 | 0.11222 | 0.27588 | 0.45278 | 0.012303 | 0.20662 | 1.4235 | 0 | 0 | 0.015502 | 0.1107 | 0.23295 | 0.012303 | 0.20662 | 0.59237
5912.5 | 0.27249 | 0 | 0.091319 | 0 | 0.11279 | 0.27313 | 0 | 0.007303 | 0.21154 | 0.96858 | 0 | 0 | 0.002242 | 0.11126 | 0.22611 | 0.007303 | 0.21154 | 0.56905
5913.5 | 0.30185 | 0 | 0.1075 | 0 | 0.10966 | 0.31597 | 0.43921 | 0.007303 | 0.21154 | 1.493 | 0 | 0 | 0 | 0.10817 | 0.26691 | 0.007303 | 0.21154 | 0.59697
5914.5 | 0.37688 | 0 | 0.12036 | 0 | 0.10632 | 0.33447 | 0 | 0.007303 | 0.21154 | 1.1569 | 0 | 0 | 0 | 0.10488 | 0.29154 | 0.007303 | 0.21154 | 0.61626
5915.5 | 0.45486 | 0 | 0.14778 | 0 | 0.10171 | 0.35245 | 0 | 0.007303 | 0.21645 | 1.2806 | 0 | 0 | 0 | 0.10033 | 0.30135 | 0.007303 | 0.21645 | 0.62643
5916.5 | 0.53587 | 0 | 0.14867 | 0 | 0.098372 | 0.34514 | 0 | 0.007303 | 0.22137 | 1.3567 | 0 | 0 | 0 | 0.097039 | 0.28688 | 0.007303 | 0.22137 | 0.61907
5917.5 | 0.57261 | 0 | 0.18105 | 0 | 0.097392 | 0.32042 | 0 | 0.007303 | 0.22137 | 1.4001 | 0.013662 | 0.000287 | 0 | 0.096071 | 0.2734 | 0.007303 | 0.22137 | 0.6131
5918.5 | 0.6282 | 0 | 0.19535 | 0 | 0.097333 | 0.36391 | 0 | 0.007303 | 0.21645 | 1.5086 | 0.15089 | 0.039132 | 0 | 0.096087 | 0.30565 | 0.007303 | 0.21645 | 0.82343
5919.5 | 0.67695 | 0 | 0.21006 | 0 | 0.097691 | 0.29184 | 0 | 0.007303 | 0.22629 | 1.5101 | 0.23624 | 0.054624 | 0 | 0.096969 | 0.24687 | 0.007303 | 0.22629 | 0.86929
5920.5 | 0.68067 | 0 | 0.24009 | 0 | 0.099549 | 0.33887 | 0 | 0.007303 | 0.23613 | 1.6026 | 0.28853 | 0.080859 | 0 | 0.1008 | 0.24483 | 0.007303 | 0.23613 | 0.95946
5921.5 | 0.66181 | 0 | 0.20898 | 0 | 0.10675 | 0.41354 | 0.51778 | 0.032303 | 0.25581 | 2.197 | 0.36 | 0.099077 | 0 | 0.11329 | 0.26022 | 0.032303 | 0.25581 | 1.1296
5922.5 | 0.60194 | 0 | 0.1815 | 0 | 0.12654 | 0.36858 | 0 | 0.012303 | 0.26073 | 1.5516 | 0.30157 | 0.084745 | 0 | 0.14179 | 0.24899 | 0.012303 | 0.26073 | 1.0542
5923.5 | 0.59585 | 0 | 0.21252 | 0 | 0.16407 | 0.29582 | 0.87782 | 0.007303 | 0.24597 | 2.3993 | 0.11211 | 0.036533 | 0 | 0.18548 | 0.23449 | 0.007303 | 0.24597 | 0.84135
5924.5 | 0.47914 | 0 | 0.14845 | 0 | 0.20989 | 0.26644 | 0 | 0.007303 | 0.23121 | 1.3424 | 0 | 0 | 0 | 0.22509 | 0.23067 | 0.007303 | 0.23121 | 0.69528
5925.5 | 0.42813 | 0 | 0.14573 | 0 | 0.23748 | 0.25806 | 0 | 0.007303 | 0.22137 | 1.2981 | 0.078033 | 0.01979 | 0 | 0.23351 | 0.23251 | 0.007303 | 0.22137 | 0.79469
5926.5 | 0.38233 | 0 | 0.13081 | 0 | 0.16288 | 0.21616 | 0 | 0.007303 | 0.19678 | 1.0963 | 0.021179 | 0.009871 | 0 | 0.15276 | 0.19981 | 0.007303 | 0.19678 | 0.593
5927.5 | 0.3966 | 0 | 0.13461 | 0 | 0.069629 | 0.14989 | 0.95258 | 0.007303 | 0.1771 | 1.8877 | 0 | 0 | 0 | 0.068685 | 0.13864 | 0.007303 | 0.1771 | 0.41759
5928.5 | 0.31192 | 0 | 0.10533 | 0 | 0.034574 | 0.10478 | 0 | 0.007303 | 0.17218 | 0.73609 | 0 | 0 | 0 | 0.034105 | 0.097625 | 0.007303 | 0.17218 | 0.31221
5929.5 | 0.28663 | 0 | 0.097291 | 0 | 0.020744 | 0.092054 | 0 | 0.007303 | 0.16234 | 0.66636 | 0 | 0 | 0 | 0.020463 | 0.084899 | 0.007303 | 0.16234 | 0.27601
5930.5 | 0.26697 | 0 | 0.090511 | 0 | 0.01383 | 0.081183 | 0 | 0.007303 | 0.15742 | 0.61722 | 0 | 0 | 0 | 0.013642 | 0.077095 | 0.007303 | 0.15742 | 0.25646
5931.5 | 0.25542 | 0 | 0.086449 | 0 | 0.01383 | 0.073961 | 0 | 0.007303 | 0.1525 | 0.58946 | 0 | 0 | 0 | 0.013642 | 0.069872 | 0.007303 | 0.1525 | 0.24432
5932.5 | 0.24821 | 0 | 0.083737 | 0 | 0.01449 | 0.081395 | 0 | 0.007303 | 0.15742 | 0.59256 | 0 | 0 | 0 | 0.014293 | 0.07424 | 0.007303 | 0.15742 | 0.25973
5933.5 | 0.24993 | 0 | 0.083839 | 0 | 0.037773 | 0.091764 | 0 | 0.007303 | 0.16234 | 0.63295 | 0 | 0 | 0 | 0.037261 | 0.08052 | 0.007303 | 0.16234 | 0.28842
5934.5 | 0.24126 | 0 | 0.082138 | 0 | 0.088681 | 0.13975 | 0 | 0.032303 | 0.18202 | 0.76614 | 0 | 0 | 0 | 0.087478 | 0.11419 | 0.032303 | 0.18202 | 0.41699
5935.5 | 0.3524 | 0 | 0.11543 | 0 | 0.11222 | 0.20789 | 1.5162 | 0.012303 | 0.20662 | 2.5231 | 0 | 0 | 0 | 0.1107 | 0.16496 | 0.012303 | 0.20662 | 0.52549
5936.5 | 0.35652 | 0 | 0.12176 | 0 | 0.11279 | 0.2585 | 0.50932 | 0.007303 | 0.21154 | 1.5777 | 0 | 0 | 0 | 0.11126 | 0.21148 | 0.007303 | 0.21154 | 0.569
5937.5 | 0.34088 | 0 | 0.11765 | 0 | 0.10966 | 0.31597 | 0.65619 | 0.007303 | 0.21154 | 1.7592 | 0 | 0 | 0 | 0.10817 | 0.26691 | 0.007303 | 0.21154 | 0.60079
5938.5 | 0.52947 | 0 | 0.16464 | 0 | 0.10632 | 0.33447 | 0 | 0.007303 | 0.21154 | 1.3537 | 0 | 0 | 0 | 0.10488 | 0.29154 | 0.007303 | 0.21154 | 0.61626
5939.5 | 0.58748 | 0 | 0.17004 | 0 | 0.10171 | 0.35245 | 0 | 0.007303 | 0.21645 | 1.4354 | 0.033861 | 0.007347 | 0 | 0.10033 | 0.30135 | 0.007303 | 0.21645 | 0.66764
5940.5 | 0.61611 | 0 | 0.20215 | 0 | 0.098372 | 0.34514 | 0 | 0.007303 | 0.22137 | 1.4905 | 0.2023 | 0.04856 | 0 | 0.097039 | 0.28688 | 0.007303 | 0.22137 | 0.87056
5941.5 | 0.64741 | 0 | 0.18031 | 0 | 0.097392 | 0.3125 | 0 | 0.007303 | 0.22137 | 1.4663 | 0.32216 | 0.07098 | 0 | 0.096071 | 0.26548 | 0.007303 | 0.22137 | 0.98438
5942.5 | 0.66881 | 0 | 0.21445 | 0 | 0.097333 | 0.29836 | 0.44205 | 0.007303 | 0.21645 | 1.9448 | 0.45973 | 0.10715 | 0 | 0.096087 | 0.2401 | 0.007303 | 0.21645 | 1.1348
5943.5 | 0.72312 | 0 | 0.24571 | 0 | 0.097691 | 0.29184 | 0.10455 | 0.007303 | 0.22629 | 1.6965 | 0.53125 | 0.1323 | 0 | 0.096969 | 0.24687 | 0.007303 | 0.22629 | 1.248
5944.5 | 0.83174 | 0 | 0.2496 | 0 | 0.099549 | 0.33887 | 0 | 0.007303 | 0.23613 | 1.7632 | 0.54105 | 0.15312 | 0 | 0.1008 | 0.24483 | 0.007303 | 0.23613 | 1.2842
5945.5 | 0.92666 | 0 | 0.28021 | 0 | 0.10675 | 0.41354 | 0 | 0.032303 | 0.25581 | 2.0153 | 0.57565 | 0.15197 | 0 | 0.11329 | 0.26022 | 0.032303 | 0.25581 | 1.3902
5946.5 | 0.80653 | 0 | 0.25145 | 0 | 0.12654 | 0.36858 | 0 | 0.012303 | 0.26073 | 1.8261 | 0.44241 | 0.12366 | 0 | 0.14179 | 0.24899 | 0.012303 | 0.26073 | 1.2364
5947.5 | 0.77131 | 0 | 0.22336 | 0 | 0.16407 | 0.53877 | 0.70065 | 0.007303 | 0.24597 | 2.6514 | 0.35875 | 0.10422 | 0 | 0.18548 | 0.47744 | 0.007303 | 0.24597 | 1.4053
5948.5 | 0.65832 | 0 | 0.20996 | 0 | 0.20989 | 0.26644 | 0 | 0.007303 | 0.23121 | 1.5831 | 0.23324 | 0.067942 | 0 | 0.22509 | 0.23067 | 0.007303 | 0.23121 | 0.99646
5949.5 | 0.60262 | 0 | 0.19244 | 0 | 0.23748 | 0.25806 | 0 | 0.007303 | 0.22137 | 1.5193 | 0.16274 | 0.046514 | 0 | 0.23351 | 0.23251 | 0.007303 | 0.22137 | 0.90496
5950.5 | 0.56616 | 0 | 0.18072 | 0 | 0.16288 | 0.66771 | 0.88059 | 0.007303 | 0.19678 | 2.6621 | 0.13113 | 0.038652 | 0 | 0.15276 | 0.65136 | 0.007303 | 0.19678 | 1.1909
5951.5 | 0.51336 | 0 | 0.1718 | 0 | 0.069629 | 0.47791 | 0.51478 | 0.007303 | 0.1771 | 1.9319 | 0.0738 | 0.028365 | 0 | 0.068685 | 0.46667 | 0.007303 | 0.1771 | 0.83596
5952.5 | 0.42066 | 0 | 0.13983 | 0 | 0.034574 | 0.10478 | 0 | 0.007303 | 0.17218 | 0.87933 | 0.000731 | 0.001325 | 0 | 0.034105 | 0.097625 | 0.007303 | 0.17218 | 0.31427
5953.5 | 0.36837 | 0 | 0.12402 | 0 | 0.020744 | 0.092054 | 0 | 0.007303 | 0.16234 | 0.77483 | 0 | 0 | 0 | 0.020463 | 0.084899 | 0.007303 | 0.16234 | 0.28148
5954.5 | 0.33217 | 0 | 0.11189 | 0 | 0.01383 | 0.081183 | 0 | 0.007303 | 0.15742 | 0.70381 | 0 | 0 | 0 | 0.013642 | 0.077095 | 0.007303 | 0.15742 | 0.25646
5955.5 | 0.31005 | 0 | 0.1043 | 0 | 0.01383 | 0.073961 | 0 | 0.007303 | 0.1525 | 0.66195 | 0 | 0 | 0 | 0.013642 | 0.069872 | 0.007303 | 0.1525 | 0.24432
5956.5 | 0.29324 | 0 | 0.098461 | 0 | 0.01449 | 0.081395 | 0 | 0.007303 | 0.15742 | 0.65232 | 0 | 0 | 0 | 0.014293 | 0.07424 | 0.007303 | 0.15742 | 0.25426
5957.5 | 0.32644 | 0 | 0.10919 | 0 | 0.037773 | 0.091764 | 0.87606 | 0.007303 | 0.16234 | 1.6109 | 0 | 0 | 0 | 0.037261 | 0.08052 | 0.007303 | 0.16234 | 0.31088
5958.5 | 0.27273 | 0 | 0.094102 | 0 | 0.088681 | 0.13975 | 0.45463 | 0.032303 | 0.18202 | 1.2642 | 0 | 0 | 0 | 0.087478 | 0.11419 | 0.032303 | 0.18202 | 0.42566
5959.5 | 0.35204 | 0 | 0.11631 | 0 | 0.11222 | 0.20789 | 1.1019 | 0.012303 | 0.20662 | 2.1093 | 0 | 0 | 0 | 0.1107 | 0.16496 | 0.012303 | 0.20662 | 0.52576
5960.5 | 0.30994 | 0 | 0.11367 | 0 | 0.11279 | 0.2585 | 0.42605 | 0.007303 | 0.21154 | 1.4398 | 0 | 0 | 0 | 0.11126 | 0.21148 | 0.007303 | 0.21154 | 0.55549
5961.5 | 0.38158 | 0 | 0.12296 | 0 | 0.10966 | 0.31597 | 0.44204 | 0.007303 | 0.21154 | 1.5911 | 0 | 0 | 0 | 0.10817 | 0.26691 | 0.007303 | 0.21154 | 0.60138
5962.5 | 0.55909 | 0 | 0.16711 | 0 | 0.10632 | 0.33447 | 0 | 0.007303 | 0.21154 | 1.3858 | 0.055113 | 0.01311 | 0 | 0.10488 | 0.29154 | 0.007303 | 0.21154 | 0.69024
5963.5 | 0.62701 | 0 | 0.18682 | 0 | 0.10171 | 0.35245 | 0 | 0.007303 | 0.21645 | 1.4917 | 0.18356 | 0.045461 | 0 | 0.10033 | 0.30135 | 0.007303 | 0.21645 | 0.85545
5964.5 | 0.7681 | 0 | 0.21722 | 0 | 0.098372 | 0.34514 | 0.41706 | 0.007303 | 0.22137 | 2.0746 | 0.30361 | 0.066567 | 0 | 0.097039 | 0.28688 | 0.007303 | 0.22137 | 0.99041
5965.5 | 0.88941 | 0 | 0.23336 | 0 | 0.097392 | 0.3125 | 0 | 0.007303 | 0.22137 | 1.7613 | 0.38143 | 0.096291 | 0 | 0.096071 | 0.26548 | 0.007303 | 0.22137 | 1.0756
5966.5 | 0.96118 | 0 | 0.30059 | 0 | 0.097333 | 0.29836 | 0 | 0.007303 | 0.21645 | 1.8812 | 0.41517 | 0.10682 | 0 | 0.096087 | 0.2401 | 0.007303 | 0.21645 | 1.0886
5967.5 | 0.97483 | 0 | 0.2633 | 0 | 0.097691 | 0.29184 | 0 | 0.007303 | 0.22629 | 1.8613 | 0.38296 | 0.113 | 0 | 0.096969 | 0.24687 | 0.007303 | 0.22629 | 1.0744
5968.5 | 0.92333 | 0 | 0.30419 | 0 | 0.099549 | 0.33887 | 0.40861 | 0.007303 | 0.23613 | 2.318 | 0.37838 | 0.094088 | 0 | 0.1008 | 0.24483 | 0.007303 | 0.23613 | 1.0626
5969.5 | 0.81056 | 0 | 0.27002 | 0 | 0.10675 | 0.41354 | 0 | 0.032303 | 0.25581 | 1.889 | 0.41431 | 0.11322 | 0 | 0.11329 | 0.26022 | 0.032303 | 0.25581 | 1.1956
5970.5 | 0.66313 | 0 | 0.21147 | 0 | 0.12654 | 0.36858 | 0.46165 | 0.012303 | 0.26073 | 2.1044 | 0.35425 | 0.1097 | 0 | 0.14179 | 0.24899 | 0.012303 | 0.26073 | 1.1349
5971.5 | 0.56171 | 0 | 0.18899 | 0 | 0.16407 | 0.29582 | 0 | 0.007303 | 0.24597 | 1.4639 | 0.27024 | 0.078945 | 0 | 0.18548 | 0.23449 | 0.007303 | 0.24597 | 1.0292
5972.5 | 0.49252 | 0 | 0.15243 | 0 | 0.20989 | 0.26644 | 0 | 0.007303 | 0.23121 | 1.3598 | 0.20198 | 0.060585 | 0 | 0.22509 | 0.23067 | 0.007303 | 0.23121 | 0.95784
5973.5 | 0.4513 | 0 | 0.15257 | 0 | 0.23748 | 0.25806 | 0.43606 | 0.007303 | 0.22137 | 1.7642 | 0.16072 | 0.045173 | 0 | 0.23351 | 0.23251 | 0.007303 | 0.22137 | 0.90834
5974.5 | 0.38471 | 0 | 0.13169 | 0 | 0.16288 | 0.21616 | 0 | 0.007303 | 0.19678 | 1.0995 | 0.10549 | 0.033156 | 0 | 0.15276 | 0.19981 | 0.007303 | 0.19678 | 0.69629
5975.5 | 0.34381 | 0 | 0.11443 | 0 | 0.069629 | 0.14989 | 0.061123 | 0.007303 | 0.1771 | 0.92328 | 0.069109 | 0.019563 | 0 | 0.068685 | 0.13864 | 0.007303 | 0.1771 | 0.49484
5976.5 | 0.29836 | 0 | 0.10568 | 0 | 0.034574 | 0.10478 | 0.35968 | 0.007303 | 0.17218 | 1.0825 | 0.022767 | 0.011597 | 0 | 0.034105 | 0.097625 | 0.007303 | 0.17218 | 0.34658
5977.5 | 0.27219 | 0 | 0.092741 | 0 | 0.020744 | 0.095743 | 0 | 0.007303 | 0.16234 | 0.65106 | 0.000306 | 0.000617 | 0 | 0.020463 | 0.088588 | 0.007303 | 0.16234 | 0.28062
5978.5 | 0.25196 | 0 | 0.085664 | 0 | 0.01383 | 0.083642 | 0 | 0.007303 | 0.15742 | 0.59982 | 0 | 0 | 0 | 0.013642 | 0.079554 | 0.007303 | 0.15742 | 0.25892
5979.5 | 0.23777 | 0 | 0.080556 | 0 | 0.01383 | 0.07519 | 0 | 0.007303 | 0.1525 | 0.56715 | 0 | 0 | 0 | 0.013642 | 0.071102 | 0.007303 | 0.1525 | 0.25102
5980.5 | 0.23286 | 0 | 0.078311 | 0 | 0.01449 | 0.083854 | 0 | 0.007303 | 0.15742 | 0.57424 | 0 | 0 | 0 | 0.014293 | 0.076699 | 0.007303 | 0.15742 | 0.25672
5981.5 | 0.23928 | 0 | 0.079975 | 0 | 0.037773 | 0.095452 | 0 | 0.007303 | 0.16234 | 0.62212 | 0 | 0 | 0 | 0.037261 | 0.084209 | 0.007303 | 0.16234 | 0.29211
5982.5 | 0.24725 | 0 | 0.082496 | 0 | 0.088681 | 0.14958 | 0 | 0.032303 | 0.18202 | 0.78234 | 0 | 0 | 0 | 0.087478 | 0.12403 | 0.032303 | 0.18202 | 0.42683
5983.5 | 0.28776 | 0 | 0.093272 | 0 | 0.11222 | 0.22756 | 0.49347 | 0.012303 | 0.20662 | 1.4332 | 0 | 0 | 0 | 0.1107 | 0.18463 | 0.012303 | 0.20662 | 0.52322
5984.5 | 0.28044 | 0 | 0.095148 | 0 | 0.11279 | 0.28801 | 0 | 0.007303 | 0.21154 | 0.99523 | 0 | 0 | 0 | 0.11126 | 0.24099 | 0.007303 | 0.21154 | 0.57609
5985.5 | 0.32551 | 0 | 0.11381 | 0 | 0.10966 | 0.52678 | 0.4938 | 0.007303 | 0.21154 | 1.7884 | 0 | 0 | 0 | 0.10817 | 0.47771 | 0.007303 | 0.21154 | 0.82455
5986.5 | 0.37267 | 0 | 0.12002 | 0 | 0.10632 | 0.38242 | 0 | 0.007303 | 0.21154 | 1.2003 | 0 | 0 | 0 | 0.10488 | 0.33949 | 0.007303 | 0.21154 | 0.66886
5987.5 | 0.4703 | 0 | 0.15137 | 0 | 0.10171 | 0.40225 | 0.42378 | 0.007303 | 0.21645 | 1.7732 | 0 | 0 | 0 | 0.10033 | 0.35114 | 0.007303 | 0.21645 | 0.6817
5988.5 | 0.60533 | 0 | 0.17676 | 0 | 0.098372 | 0.39064 | 0 | 0.007303 | 0.22137 | 1.4998 | 0 | 0 | 0 | 0.097039 | 0.33237 | 0.007303 | 0.22137 | 0.65909
5989.5 | 0.75061 | 0 | 0.22699 | 0 | 0.097392 | 0.35369 | 0 | 0.007303 | 0.22137 | 1.6574 | 0.029555 | 0.005931 | 0 | 0.096071 | 0.30667 | 0.007303 | 0.22137 | 0.66791
5990.5 | 0.89054 | 0 | 0.22748 | 0 | 0.097333 | 0.33341 | 0 | 0.007303 | 0.21645 | 1.7725 | 0.074025 | 0.019896 | 0 | 0.096087 | 0.27514 | 0.007303 | 0.21645 | 0.68991
5991.5 | 1.0169 | 0 | 0.28742 | 0 | 0.097691 | 0.32934 | 0 | 0.007303 | 0.22629 | 1.9649 | 0.090842 | 0.02603 | 0 | 0.096969 | 0.28437 | 0.007303 | 0.22629 | 0.7328
5992.5 | 1.1005 | 0 | 0.31009 | 0 | 0.099549 | 0.37268 | 0 | 0.007303 | 0.23613 | 2.1263 | 0.1045 | 0.030397 | 0 | 0.1008 | 0.27864 | 0.007303 | 0.23613 | 0.76425
5993.5 | 1.3194 | 0 | 0.39447 | 0 | 0.10675 | 0.44674 | 0.40296 | 0.032303 | 0.25581 | 2.9584 | 0.087407 | 0.027347 | 0 | 0.11329 | 0.29342 | 0.032303 | 0.25581 | 0.81697
5994.5 | 1.1426 | 0 | 0.32976 | 0 | 0.12654 | 0.39994 | 0 | 0.012303 | 0.26073 | 2.2719 | 0.12028 | 0.036512 | 0 | 0.14179 | 0.28035 | 0.012303 | 0.26073 | 0.85868
5995.5 | 0.94461 | 0 | 0.29598 | 0 | 0.16407 | 0.32717 | 0 | 0.007303 | 0.24597 | 1.9851 | 0.082788 | 0.025646 | 0 | 0.18548 | 0.26584 | 0.007303 | 0.24597 | 0.81403
5996.5 | 0.87191 | 0 | 0.24651 | 0 | 0.20989 | 0.29841 | 0.71512 | 0.007303 | 0.23121 | 2.5804 | 0.16877 | 0.016205 | 0 | 0.22509 | 0.26263 | 0.007303 | 0.23121 | 0.9421
5997.5 | 0.67146 | 0 | 0.21568 | 0 | 0.23748 | 0.29126 | 1.4327 | 0.007303 | 0.22137 | 3.0772 | 0.04156 | 0.04793 | 0 | 0.23351 | 0.2657 | 0.007303 | 0.22137 | 0.83926
5998.5 | 0.57709 | 0 | 0.18632 | 0 | 0.16288 | 0.24321 | 0 | 0.007303 | 0.19678 | 1.3736 | 0 | 0.000688 | 0 | 0.15276 | 0.22685 | 0.007303 | 0.19678 | 0.58539
5999.5 | 0.49336 | 0 | 0.16122 | 0 | 0.069629 | 0.16464 | 0 | 0.007303 | 0.1771 | 1.0733 | 0 | 0 | 0 | 0.068685 | 0.1534 | 0.007303 | 0.1771 | 0.40749
6000.5 | 0.42617 | 0 | 0.13991 | 0 | 0.034574 | 0.11093 | 0 | 0.007303 | 0.17218 | 0.89107 | 0 | 0 | 0 | 0.034105 | 0.10377 | 0.007303 | 0.17218 | 0.31836
6001.5 | 0.39357 | 0 | 0.12854 | 0 | 0.020744 | 0.095743 | 0 | 0.007303 | 0.16234 | 0.80824 | 0 | 0 | 0 | 0.020463 | 0.088588 | 0.007303 | 0.16234 | 0.28631
6002.5 | 0.34577 | 0 | 0.11535 | 0 | 0.01383 | 0.083642 | 0 | 0.007303 | 0.15742 | 0.72332 | 0 | 0 | 0 | 0.013642 | 0.079554 | 0.007303 | 0.15742 | 0.25892
6003.5 | 0.31195 | 0 | 0.10403 | 0 | 0.01383 | 0.07519 | 0.027952 | 0.007303 | 0.1525 | 0.69276 | 0 | 0 | 0 | 0.013642 | 0.071102 | 0.007303 | 0.1525 | 0.25102
6004.5 | 0.2889 | 0 | 0.097012 | 0 | 0.01449 | 0.083854 | 0.36537 | 0.007303 | 0.15742 | 1.0144 | 0 | 0 | 0 | 0.014293 | 0.076699 | 0.007303 | 0.15742 | 0.25672
6005.5 | 0.27295 | 0 | 0.092923 | 0 | 0.037773 | 0.095452 | 0 | 0.007303 | 0.16234 | 0.66875 | 0 | 0 | 0 | 0.037261 | 0.084209 | 0.007303 | 0.16234 | 0.29858
6006.5 | 0.24229 | 0 | 0.082626 | 0 | 0.088681 | 0.14958 | 0.41586 | 0.032303 | 0.18202 | 1.1934 | 0 | 0 | 0 | 0.087478 | 0.12403 | 0.032303 | 0.18202 | 0.43255
6007.5 | 0.49255 | 0 | 0.16064 | 0 | 0.11222 | 0.22756 | 2.1474 | 0.012303 | 0.20662 | 3.3593 | 0.041848 | 0.0128 | 0 | 0.1107 | 0.18463 | 0.012303 | 0.20662 | 0.6511
6008.5 | 0.32935 | 0 | 0.12106 | 0 | 0.11279 | 0.28801 | 1.4316 | 0.007303 | 0.21154 | 2.5016 | 0 | 0 | 0 | 0.11126 | 0.24099 | 0.007303 | 0.21154 | 0.57652
6009.5 | 0.44634 | 0 | 0.14121 | 0 | 0.10966 | 0.43411 | 0 | 0.007303 | 0.21154 | 1.3502 | 0 | 0 | 0 | 0.10817 | 0.38505 | 0.007303 | 0.21154 | 0.72034
6010.5 | 0.64591 | 0 | 0.19053 | 0 | 0.10632 | 0.38242 | 0 | 0.007303 | 0.21154 | 1.544 | 0 | 0 | 0 | 0.10488 | 0.33949 | 0.007303 | 0.21154 | 0.6697
6011.5 | 0.7094 | 0 | 0.21079 | 0 | 0.10171 | 0.40225 | 0.61437 | 0.007303 | 0.21645 | 2.2623 | 0 | 0 | 0 | 0.10033 | 0.35114 | 0.007303 | 0.21645 | 0.68367
6012.5 | 0.80546 | 0 | 0.22801 | 0 | 0.098372 | 0.39064 | 0 | 0.007303 | 0.22137 | 1.7512 | 0 | 0 | 0 | 0.097039 | 0.33237 | 0.007303 | 0.22137 | 0.65909
6013.5 | 0.92524 | 0 | 0.24277 | 0 | 0.097392 | 0.35369 | 0 | 0.007303 | 0.22137 | 1.8478 | 0.030662 | 0.006652 | 0 | 0.096071 | 0.30667 | 0.007303 | 0.22137 | 0.66973
6014.5 | 1.0466 | 0 | 0.29388 | 0 | 0.097333 | 0.33341 | 0 | 0.007303 | 0.21645 | 1.995 | 0.14542 | 0.038316 | 0 | 0.096087 | 0.27514 | 0.007303 | 0.21645 | 0.78558
6015.5 | 1.1668 | 0 | 0.32226 | 0 | 0.097691 | 0.32934 | 0.54259 | 0.007303 | 0.22629 | 2.6923 | 0.22957 | 0.055422 | 0 | 0.096969 | 0.28437 | 0.007303 | 0.22629 | 0.9138
6016.5 | 1.204 | 0 | 0.33701 | 0 | 0.099549 | 0.37268 | 0 | 0.007303 | 0.23613 | 2.2567 | 0.27736 | 0.074568 | 0 | 0.1008 | 0.27864 | 0.007303 | 0.23613 | 0.97582
6017.5 | 1.2678 | 0 | 0.39925 | 0 | 0.10675 | 0.44674 | 0 | 0.032303 | 0.25581 | 2.5087 | 0.34151 | 0.099221 | 0 | 0.11329 | 0.29342 | 0.032303 | 0.25581 | 1.142
6018.5 | 1.16 | 0 | 0.33343 | 0 | 0.12654 | 0.94645 | 1.7403 | 0.012303 | 0.26073 | 4.5797 | 0.39794 | 0.11399 | 0 | 0.14179 | 0.82686 | 0.012303 | 0.26073 | 1.7917
6019.5 | 0.97796 | 0 | 0.30795 | 0 | 0.16407 | 0.88462 | 0.4634 | 0.007303 | 0.24597 | 3.0513 | 0.29073 | 0.086985 | 0 | 0.18548 | 0.82329 | 0.007303 | 0.24597 | 1.6537
6020.5 | 0.77455 | 0 | 0.23746 | 0 | 0.20989 | 0.29841 | 0.53819 | 0.007303 | 0.23121 | 2.297 | 0.18945 | 0.056118 | 0 | 0.22509 | 0.26263 | 0.007303 | 0.23121 | 0.98026
6021.5 | 0.64482 | 0 | 0.19161 | 0 | 0.23748 | 0.29126 | 0.30383 | 0.007303 | 0.22137 | 1.8977 | 0.1131 | 0.035614 | 0 | 0.23351 | 0.2657 | 0.007303 | 0.22137 | 0.89123
6022.5 | 0.54488 | 0 | 0.18153 | 0 | 0.16288 | 0.24321 | 0.23853 | 0.007303 | 0.19678 | 1.5751 | 0.036699 | 0.013489 | 0 | 0.15276 | 0.22685 | 0.007303 | 0.19678 | 0.64217
6023.5 | 0.45846 | 0 | 0.15177 | 0 | 0.069629 | 0.16464 | 0 | 0.007303 | 0.1771 | 1.0289 | 0 | 0.000262 | 0 | 0.068685 | 0.1534 | 0.007303 | 0.1771 | 0.40775
6024.5 | 0.39609 | 0 | 0.13164 | 0 | 0.034574 | 0.11093 | 0 | 0.007303 | 0.17218 | 0.85271 | 0 | 0 | 0 | 0.034105 | 0.10377 | 0.007303 | 0.17218 | 0.31836
6025.5 | 0.35437 | 0 | 0.11735 | 0 | 0.020744 | 0.092054 | 0 | 0.007303 | 0.16234 | 0.75416 | 0 | 0 | 0 | 0.020463 | 0.084899 | 0.007303 | 0.16234 | 0.27601
6026.5 | 0.32544 | 0 | 0.10771 | 0 | 0.01383 | 0.081183 | 0.43735 | 0.007303 | 0.15742 | 1.1302 | 0 | 0 | 0 | 0.013642 | 0.077095 | 0.007303 | 0.15742 | 0.26219
6027.5 | 0.29657 | 0 | 0.10029 | 0 | 0.01383 | 0.073961 | 0 | 0.007303 | 0.1525 | 0.64446 | 0 | 0 | 0 | 0.013642 | 0.069872 | 0.007303 | 0.1525 | 0.25057
6028.5 | 0.2649 | 0 | 0.09062 | 0 | 0.01449 | 0.081395 | 0 | 0.007303 | 0.15742 | 0.61613 | 0 | 0 | 0 | 0.014293 | 0.07424 | 0.007303 | 0.15742 | 0.25426
6029.5 | 0.24552 | 0 | 0.083717 | 0 | 0.037773 | 0.091764 | 0 | 0.007303 | 0.16234 | 0.62842 | 0 | 0 | 0 | 0.037261 | 0.08052 | 0.007303 | 0.16234 | 0.28842
6030.5 | 0.23206 | 0 | 0.079555 | 0 | 0.088681 | 0.13975 | 0.49084 | 0.032303 | 0.18202 | 1.2452 | 0 | 0 | 0 | 0.087478 | 0.11419 | 0.032303 | 0.18202 | 0.4243
6031.5 | 0.25451 | 0 | 0.08356 | 0 | 0.11222 | 0.20789 | 0 | 0.012303 | 0.20662 | 0.8771 | 0 | 0 | 0 | 0.1107 | 0.16496 | 0.012303 | 0.20662 | 0.49921
6032.5 | 0.30498 | 0 | 0.11016 | 0 | 0.11279 | 0.37008 | 0 | 0.007303 | 0.21154 | 1.1169 | 0 | 0 | 0 | 0.11126 | 0.32306 | 0.007303 | 0.21154 | 0.66685
6033.5 | 0.41493 | 0 | 0.12802 | 0 | 0.10966 | 0.45635 | 0.4304 | 0.007303 | 0.21154 | 1.7582 | 0 | 0 | 0 | 0.10817 | 0.40729 | 0.007303 | 0.21154 | 0.74537
6034.5 | 0.63225 | 0 | 0.18843 | 0 | 0.10632 | 0.33447 | 0.37284 | 0.007303 | 0.21154 | 1.8532 | 0 | 0 | 0 | 0.10488 | 0.29154 | 0.007303 | 0.21154 | 0.62173
6035.5 | 0.70603 | 0 | 0.20401 | 0 | 0.10171 | 0.35245 | 0 | 0.007303 | 0.21645 | 1.588 | 0 | 0 | 0 | 0.10033 | 0.30135 | 0.007303 | 0.21645 | 0.62643
6036.5 | 0.82732 | 0 | 0.23283 | 0 | 0.098372 | 0.34514 | 0 | 0.007303 | 0.22137 | 1.7323 | 0 | 0 | 0 | 0.097039 | 0.28688 | 0.007303 | 0.22137 | 0.6136
6037.5 | 1.0029 | 0 | 0.25562 | 0 | 0.097392 | 0.3125 | 0 | 0.007303 | 0.22137 | 1.8971 | 0.091992 | 0.022898 | 0 | 0.096071 | 0.26548 | 0.007303 | 0.22137 | 0.71159
6038.5 | 1.1579 | 0 | 0.346 | 0 | 0.097333 | 0.29836 | 0 | 0.007303 | 0.21645 | 2.1233 | 0.18191 | 0.043427 | 0 | 0.096087 | 0.2401 | 0.007303 | 0.21645 | 0.78628
6039.5 | 1.1577 | 0 | 0.30143 | 0 | 0.097691 | 0.29184 | 0 | 0.007303 | 0.22629 | 2.0822 | 0.097024 | 0.044071 | 0 | 0.096969 | 0.24687 | 0.007303 | 0.22629 | 0.71953
6040.5 | 1.151 | 0 | 0.32775 | 0 | 0.099549 | 0.33887 | 0 | 0.007303 | 0.23613 | 2.1606 | 0.016308 | 0 | 0 | 0.1008 | 0.24483 | 0.007303 | 0.23613 | 0.60638
6041.5 | 1.3484 | 0 | 0.40292 | 0 | 0.10675 | 0.41354 | 0.45352 | 0.032303 | 0.25581 | 3.0132 | 0.006166 | 0.006423 | 0 | 0.11329 | 0.26022 | 0.032303 | 0.25581 | 0.68175
6042.5 | 1.1425 | 0 | 0.342 | 0 | 0.12654 | 0.36858 | 0 | 0.012303 | 0.26073 | 2.2527 | 0 | 0 | 0 | 0.14179 | 0.24899 | 0.012303 | 0.26073 | 0.67755
6043.5 | 0.94082 | 0 | 0.28462 | 0 | 0.16407 | 0.55691 | 0.78062 | 0.007303 | 0.24597 | 2.9803 | 0 | 0 | 0 | 0.18548 | 0.49559 | 0.007303 | 0.24597 | 0.95094
6044.5 | 0.8113 | 0 | 0.25018 | 0 | 0.20989 | 0.69395 | 0.83547 | 0.007303 | 0.23121 | 3.0393 | 0 | 0 | 0 | 0.22509 | 0.65817 | 0.007303 | 0.23121 | 1.1373
6045.5 | 0.67106 | 0 | 0.19548 | 0 | 0.23748 | 0.25806 | 0 | 0.007303 | 0.22137 | 1.5908 | 0 | 0 | 0 | 0.23351 | 0.23251 | 0.007303 | 0.22137 | 0.69954
6046.5 | 0.57979 | 0 | 0.18891 | 0 | 0.16288 | 0.21616 | 0 | 0.007303 | 0.19678 | 1.3518 | 0 | 0 | 0 | 0.15276 | 0.19981 | 0.007303 | 0.19678 | 0.55988
6047.5 | 0.50172 | 0 | 0.16356 | 0 | 0.069629 | 0.14989 | 0.48852 | 0.007303 | 0.1771 | 1.5577 | 0 | 0 | 0 | 0.068685 | 0.13864 | 0.007303 | 0.1771 | 0.39941
6048.5 | 0.43936 | 0 | 0.14177 | 0 | 0.034574 | 0.10478 | 0 | 0.007303 | 0.17218 | 0.89996 | 0 | 0 | 0 | 0.034105 | 0.097625 | 0.007303 | 0.17218 | 0.31782
6049.5 | 0.38928 | 0 | 0.12968 | 0 | 0.020744 | 0.092054 | 0 | 0.007303 | 0.16234 | 0.8014 | 0 | 0 | 0 | 0.020463 | 0.084899 | 0.007303 | 0.16234 | 0.27666
6050.5 | 0.34932 | 0 | 0.11537 | 0 | 0.01383 | 0.081183 | 0 | 0.007303 | 0.15742 | 0.72443 | 0 | 0 | 0 | 0.013642 | 0.077095 | 0.007303 | 0.15742 | 0.25646
6051.5 | 0.31532 | 0 | 0.10588 | 0 | 0.01383 | 0.073961 | 0 | 0.007303 | 0.1525 | 0.6688 | 0 | 0 | 0 | 0.013642 | 0.069872 | 0.007303 | 0.1525 | 0.24979
6052.5 | 0.2833 | 0 | 0.096109 | 0 | 0.01449 | 0.081395 | 0 | 0.007303 | 0.15742 | 0.64002 | 0 | 0 | 0 | 0.014293 | 0.07424 | 0.007303 | 0.15742 | 0.25426
6053.5 | 0.34372 | 0 | 0.11587 | 0 | 0.037773 | 0.091764 | 1.6177 | 0.007303 | 0.16234 | 2.3765 | 0 | 0 | 0.001637 | 0.037261 | 0.08052 | 0.007303 | 0.16234 | 0.3215
6054.5 | 0.27629 | 0 | 0.093283 | 0 | 0.088681 | 0.13975 | 0.54754 | 0.032303 | 0.18202 | 1.3599 | 0 | 0 | 0.017221 | 0.087478 | 0.11419 | 0.032303 | 0.18202 | 0.44888
6055.5 | 0.29623 | 0 | 0.093538 | 0 | 0.11222 | 0.30686 | 0 | 0.012303 | 0.20662 | 1.0278 | 0 | 0 | 0.007105 | 0.1107 | 0.26393 | 0.012303 | 0.20662 | 0.60974
6056.5 | 0.33492 | 0 | 0.1224 | 0 | 0.11279 | 0.2585 | 0 | 0.007303 | 0.21154 | 1.0474 | 0 | 0 | 0 | 0.11126 | 0.21148 | 0.007303 | 0.21154 | 0.54259
6057.5 | 0.44737 | 0 | 0.14103 | 0 | 0.10966 | 0.36806 | 0.47641 | 0.007303 | 0.21154 | 1.7614 | 0 | 0 | 0 | 0.10817 | 0.31899 | 0.007303 | 0.21154 | 0.65954
6058.5 | 0.63683 | 0 | 0.18909 | 0 | 0.10632 | 0.3841 | 0 | 0.007303 | 0.21154 | 1.5352 | 0 | 0 | 0 | 0.10488 | 0.34118 | 0.007303 | 0.21154 | 0.67235
6059.5 | 0.7158 | 0 | 0.20483 | 0 | 0.10171 | 0.39272 | 0.45418 | 0.007303 | 0.21645 | 2.093 | 0 | 0 | 0 | 0.10033 | 0.34161 | 0.007303 | 0.21645 | 0.6667
6060.5 | 0.86948 | 0 | 0.25487 | 0 | 0.098372 | 0.34514 | 0 | 0.007303 | 0.22137 | 1.7965 | 0 | 0 | 0 | 0.097039 | 0.28688 | 0.007303 | 0.22137 | 0.61907
6061.5 | 1.0228 | 0 | 0.28604 | 0 | 0.097392 | 0.3125 | 0 | 0.007303 | 0.22137 | 1.9474 | 0.072656 | 0.013806 | 0 | 0.096071 | 0.26548 | 0.007303 | 0.22137 | 0.67769
6062.5 | 1.1724 | 0 | 0.2856 | 0 | 0.097333 | 0.29836 | 0 | 0.007303 | 0.21645 | 2.0775 | 0.13928 | 0.043096 | 0 | 0.096087 | 0.2401 | 0.007303 | 0.21645 | 0.74933
6063.5 | 1.3075 | 0 | 0.38378 | 0 | 0.097691 | 0.29184 | 0 | 0.007303 | 0.22629 | 2.3144 | 0.12666 | 0.036553 | 0 | 0.096969 | 0.24687 | 0.007303 | 0.22629 | 0.74165
6064.5 | 1.3926 | 0 | 0.38028 | 0 | 0.099549 | 0.53236 | 0.45098 | 0.007303 | 0.23613 | 3.0992 | 0.13764 | 0.037753 | 0 | 0.1008 | 0.43833 | 0.007303 | 0.23613 | 0.96443
6065.5 | 1.6034 | 0 | 0.44264 | 0 | 0.10675 | 0.82106 | 0.50531 | 0.032303 | 0.25581 | 3.7673 | 0.11646 | 0.037005 | 0 | 0.11329 | 0.66774 | 0.032303 | 0.25581 | 1.2363
6066.5 | 1.26 | 0 | 0.38777 | 0 | 0.12654 | 0.36858 | 0 | 0.012303 | 0.26073 | 2.416 | 0.11637 | 0.033471 | 0 | 0.14179 | 0.24899 | 0.012303 | 0.26073 | 0.82076
6067.5 | 1.0338 | 0 | 0.31096 | 0 | 0.16407 | 0.40604 | 0 | 0.007303 | 0.24597 | 2.1682 | 0.083899 | 0.022598 | 0 | 0.18548 | 0.34471 | 0.007303 | 0.24597 | 0.89096
6068.5 | 0.93544 | 0 | 0.27931 | 0 | 0.20989 | 0.92382 | 1.0745 | 0.007303 | 0.23121 | 3.6615 | 0.10837 | 0.03553 | 0 | 0.22509 | 0.88804 | 0.007303 | 0.23121 | 1.5236
6069.5 | 0.75894 | 0 | 0.21902 | 0 | 0.23748 | 0.31796 | 0 | 0.007303 | 0.22137 | 1.7621 | 0.039991 | 0.011428 | 0 | 0.23351 | 0.29241 | 0.007303 | 0.22137 | 0.81382
6070.5 | 0.64807 | 0 | 0.20947 | 0 | 0.16288 | 0.21616 | 0.39298 | 0.007303 | 0.19678 | 1.8336 | 0.003049 | 0.003969 | 0 | 0.15276 | 0.19981 | 0.007303 | 0.19678 | 0.56467
6071.5 | 0.63242 | 0 | 0.21647 | 0 | 0.069629 | 0.20565 | 1.2472 | 0.007303 | 0.1771 | 2.5558 | 0.034195 | 0.010324 | 0 | 0.068685 | 0.19441 | 0.007303 | 0.1771 | 0.52767
6072.5 | 0.48748 | 0 | 0.14438 | 0 | 0.034574 | 0.10478 | 0 | 0.007303 | 0.17218 | 0.95069 | 0 | 0.010324 | 0 | 0.034105 | 0.097625 | 0.007303 | 0.17218 | 0.32254
6073.5 | 0.43252 | 0 | 0.14003 | 0 | 0.020744 | 0.092054 | 0 | 0.007303 | 0.16234 | 0.855 | 0 | 0 | 0 | 0.020463 | 0.084899 | 0.007303 | 0.16234 | 0.27601
6074.5 | 0.38808 | 0 | 0.12675 | 0 | 0.01383 | 0.081183 | 0 | 0.007303 | 0.15742 | 0.77457 | 0 | 0 | 0 | 0.013642 | 0.077095 | 0.007303 | 0.15742 | 0.25646
6075.5 | 0.35101 | 0 | 0.11561 | 0 | 0.01383 | 0.073961 | 0 | 0.007303 | 0.1525 | 0.71422 | 0 | 0 | 0 | 0.013642 | 0.069872 | 0.007303 | 0.1525 | 0.24979
6076.5 | 0.44426 | 0 | 0.1067 | 0 | 0.01449 | 0.081395 | 0.69751 | 0.007303 | 0.15742 | 1.5091 | 0 | 0 | 0 | 0.014293 | 0.07424 | 0.007303 | 0.15742 | 0.27991
6077.5 | 0.31142 | 0 | 0.14465 | 0 | 0.037773 | 0.091764 | 1.6872 | 0.007303 | 0.16234 | 2.4425 | 0 | 0 | 0 | 0.037261 | 0.08052 | 0.007303 | 0.16234 | 0.31757
6078.5 | 0.30122 | 0 | 0.09876 | 0 | 0.088681 | 0.13975 | 0 | 0.032303 | 0.18202 | 0.84273 | 0 | 0 | 0 | 0.087478 | 0.11419 | 0.032303 | 0.18202 | 0.41736
6079.5 | 0.33196 | 0 | 0.10933 | 0 | 0.11222 | 0.20789 | 0.59993 | 0.012303 | 0.20662 | 1.5802 | 0 | 0 | 0 | 0.1107 | 0.16496 | 0.012303 | 0.20662 | 0.51398
6080.5 | 0.52748 | 0 | 0.18208 | 0 | 0.11279 | 0.2585 | 2.5234 | 0.007303 | 0.21154 | 3.8231 | 0 | 0 | 0 | 0.11126 | 0.21148 | 0.007303 | 0.21154 | 0.6015
6081.5 | 0.49822 | 0 | 0.15223 | 0 | 0.10966 | 0.31597 | 0.39301 | 0.007303 | 0.21154 | 1.6879 | 0 | 0 | 0 | 0.10817 | 0.26691 | 0.007303 | 0.21154 | 0.6019
6082.5 | 0.7654 | 0 | 0.22211 | 0 | 0.10632 | 0.33447 | 0 | 0.007303 | 0.21154 | 1.6471 | 0 | 0 | 0 | 0.10488 | 0.29154 | 0.007303 | 0.21154 | 0.62855
6083.5 | 0.80467 | 0 | 0.22101 | 0 | 0.10171 | 0.35565 | 0.44592 | 0.007303 | 0.21645 | 2.1527 | 0 | 0 | 0 | 0.10033 | 0.30454 | 0.007303 | 0.21645 | 0.63513
6084.5 | 0.9312 | 0 | 0.26135 | 0 | 0.098372 | 0.34514 | 0 | 0.007303 | 0.22137 | 1.8647 | 0.000298 | 0 | 0 | 0.097039 | 0.28688 | 0.007303 | 0.22137 | 0.6139
6085.5 | 1.0256 | 0 | 0.28998 | 0 | 0.097392 | 0.3125 | 0 | 0.007303 | 0.22137 | 1.9542 | 0.10105 | 0.024531 | 0 | 0.096071 | 0.26548 | 0.007303 | 0.22137 | 0.71681
6086.5 | 1.0245 | 0 | 0.31141 | 0 | 0.097333 | 0.29836 | 0.54954 | 0.007303 | 0.21645 | 2.5049 | 0.21243 | 0.050931 | 0 | 0.096087 | 0.2401 | 0.007303 | 0.21645 | 0.83724
6087.5 | 0.84863 | 0 | 0.26096 | 0 | 0.097691 | 0.29184 | 0 | 0.007303 | 0.22629 | 1.7327 | 0.26125 | 0.068101 | 0 | 0.096969 | 0.24687 | 0.007303 | 0.22629 | 0.90779
6088.5 | 0.73352 | 0 | 0.21007 | 0 | 0.099549 | 0.33887 | 0 | 0.007303 | 0.23613 | 1.6254 | 0.31627 | 0.090189 | 0 | 0.1008 | 0.24483 | 0.007303 | 0.23613 | 0.99654
6089.5 | 0.68785 | 0 | 0.24432 | 0 | 0.10675 | 0.41354 | 0 | 0.032303 | 0.25581 | 1.7406 | 0.37754 | 0.10514 | 0 | 0.11329 | 0.26022 | 0.032303 | 0.25581 | 1.1513
6090.5 | 0.60754 | 0 | 0.18541 | 0 | 0.12654 | 0.36858 | 0 | 0.012303 | 0.26073 | 1.5611 | 0.23906 | 0.071329 | 0 | 0.14179 | 0.24899 | 0.012303 | 0.26073 | 0.97521
6091.5 | 0.5771 | 0 | 0.19428 | 0 | 0.16407 | 0.71664 | 0.50784 | 0.007303 | 0.24597 | 2.4132 | 0.11435 | 0.032623 | 0 | 0.18548 | 0.65531 | 0.007303 | 0.24597 | 1.2546
6092.5 | 0.49061 | 0 | 0.1658 | 0 | 0.20989 | 0.26644 | 0 | 0.007303 | 0.23121 | 1.3713 | 0.02418 | 0.007569 | 0 | 0.22509 | 0.23067 | 0.007303 | 0.23121 | 0.72703
6093.5 | 0.45429 | 0 | 0.15288 | 0 | 0.23748 | 0.25806 | 0 | 0.007303 | 0.22137 | 1.3314 | 0.083772 | 0.024101 | 0 | 0.23351 | 0.23251 | 0.007303 | 0.22137 | 0.80937
6094.5 | 0.4111 | 0 | 0.13886 | 0 | 0.16288 | 0.21616 | 0.39313 | 0.007303 | 0.19678 | 1.5262 | 0 | 0.002799 | 0 | 0.15276 | 0.19981 | 0.007303 | 0.19678 | 0.56045
6095.5 | 0.36297 | 0 | 0.12416 | 0 | 0.069629 | 0.14989 | 0 | 0.007303 | 0.1771 | 0.89105 | 0 | 0 | 0 | 0.068685 | 0.13864 | 0.007303 | 0.1771 | 0.39273
6096.5 | 0.39077 | 0 | 0.13292 | 0 | 0.034574 | 0.10478 | 1.1051 | 0.007303 | 0.17218 | 1.9477 | 0 | 0 | 0 | 0.034105 | 0.097625 | 0.007303 | 0.17218 | 0.33819
6097.5 | 0.3036 | 0 | 0.10297 | 0 | 0.020744 | 0.092054 | 0 | 0.007303 | 0.16234 | 0.68902 | 0 | 0 | 0 | 0.020463 | 0.084899 | 0.007303 | 0.16234 | 0.28147
6098.5 | 0.2892 | 0 | 0.097837 | 0 | 0.01383 | 0.081183 | 0 | 0.007303 | 0.15742 | 0.64677 | 0 | 0 | 0 | 0.013642 | 0.077095 | 0.007303 | 0.15742 | 0.25646
6099.5 | 0.27932 | 0 | 0.094309 | 0 | 0.01383 | 0.073961 | 0 | 0.007303 | 0.1525 | 0.62123 | 0 | 0 | 0 | 0.013642 | 0.069872 | 0.007303 | 0.1525 | 0.24432
6100.5 | 0.27334 | 0 | 0.092093 | 0 | 0.01449 | 0.081395 | 0 | 0.007303 | 0.15742 | 0.62604 | 0 | 0 | 0 | 0.014293 | 0.07424 | 0.007303 | 0.15742 | 0.25426
6101.5 | 0.27103 | 0 | 0.091657 | 0 | 0.037773 | 0.091764 | 0 | 0.007303 | 0.16234 | 0.66187 | 0 | 0 | 0 | 0.037261 | 0.08052 | 0.007303 | 0.16234 | 0.28842
6102.5 | 0.25741 | 0 | 0.087666 | 0 | 0.088681 | 0.13975 | 0 | 0.032303 | 0.18202 | 0.78783 | 0 | 0 | 0 | 0.087478 | 0.11419 | 0.032303 | 0.18202 | 0.42246
6103.5 | 0.28887 | 0 | 0.09542 | 0 | 0.11222 | 0.20789 | 0 | 0.012303 | 0.20662 | 0.92332 | 0 | 0 | 0 | 0.1107 | 0.16496 | 0.012303 | 0.20662 | 0.49558
6104.5 | 0.29139 | 0 | 0.10475 | 0 | 0.11279 | 0.2585 | 0 | 0.007303 | 0.21154 | 0.98628 | 0 | 0 | 0 | 0.11126 | 0.21148 | 0.007303 | 0.21154 | 0.54259
6105.5 | 0.34268 | 0 | 0.1086 | 0 | 0.10966 | 0.31597 | 0.50526 | 0.007303 | 0.21154 | 1.601 | 0 | 0 | 0 | 0.10817 | 0.26691 | 0.007303 | 0.21154 | 0.60154
6106.5 | 0.41457 | 0 | 0.1218 | 0 | 0.10632 | 0.33447 | 0.02458 | 0.007303 | 0.21154 | 1.2206 | 0 | 0 | 0 | 0.10488 | 0.29154 | 0.007303 | 0.21154 | 0.6227
6107.5 | 0.41142 | 0 | 0.13192 | 0 | 0.10171 | 0.35245 | 0 | 0.007303 | 0.21645 | 1.2213 | 0 | 0 | 0 | 0.10033 | 0.30135 | 0.007303 | 0.21645 | 0.6319
6108.5 | 0.43448 | 0 | 0.14076 | 0 | 0.098372 | 0.34514 | 0.39297 | 0.007303 | 0.22137 | 1.6404 | 0 | 0 | 0 | 0.097039 | 0.28688 | 0.007303 | 0.22137 | 0.6136
6109.5 | 0.45939 | 0 | 0.16252 | 0 | 0.097392 | 0.3125 | 0 | 0.007303 | 0.22137 | 1.2605 | 0.017285 | 0.003755 | 0 | 0.096071 | 0.26548 | 0.007303 | 0.22137 | 0.61791
6110.5 | 0.51828 | 0 | 0.16692 | 0 | 0.097333 | 0.29836 | 0 | 0.007303 | 0.21645 | 1.3047 | 0.10355 | 0.024022 | 0 | 0.096087 | 0.2401 | 0.007303 | 0.21645 | 0.68852
6111.5 | 0.59493 | 0 | 0.17062 | 0 | 0.097691 | 0.29184 | 0 | 0.007303 | 0.22629 | 1.3887 | 0.16468 | 0.043089 | 0 | 0.096969 | 0.24687 | 0.007303 | 0.22629 | 0.7862
6112.5 | 0.67334 | 0 | 0.20526 | 0 | 0.099549 | 0.33887 | 0 | 0.007303 | 0.23613 | 1.5605 | 0.19764 | 0.059428 | 0 | 0.1008 | 0.24483 | 0.007303 | 0.23613 | 0.84714
6113.5 | 0.82237 | 0 | 0.26347 | 0 | 0.10675 | 0.41354 | 0.4896 | 0.032303 | 0.25581 | 2.3838 | 0.19723 | 0.054598 | 0 | 0.11329 | 0.26022 | 0.032303 | 0.25581 | 0.9277
6114.5 | 0.73598 | 0 | 0.23523 | 0 | 0.12654 | 0.36858 | 0.52867 | 0.012303 | 0.26073 | 2.268 | 0.1587 | 0.052013 | 0 | 0.14179 | 0.24899 | 0.012303 | 0.26073 | 0.88376
6115.5 | 0.64348 | 0 | 0.20686 | 0 | 0.16407 | 0.29582 | 0 | 0.007303 | 0.24597 | 1.5635 | 0.081613 | 0.02457 | 0 | 0.18548 | 0.23449 | 0.007303 | 0.24597 | 0.78622
6116.5 | 0.57322 | 0 | 0.18801 | 0 | 0.20989 | 0.26644 | 0.42941 | 0.007303 | 0.23121 | 1.9055 | 0.017653 | 0.007684 | 0 | 0.22509 | 0.23067 | 0.007303 | 0.23121 | 0.72608
6117.5 | 0.51436 | 0 | 0.15682 | 0 | 0.23748 | 0.25806 | 0 | 0.007303 | 0.22137 | 1.3954 | 0 | 0 | 0 | 0.23351 | 0.23251 | 0.007303 | 0.22137 | 0.6957
6118.5 | 0.452 | 0 | 0.15279 | 0 | 0.16288 | 0.21616 | 0 | 0.007303 | 0.19678 | 1.1879 | 0 | 0 | 0 | 0.15276 | 0.19981 | 0.007303 | 0.19678 | 0.56312
6119.5 | 0.39443 | 0 | 0.13403 | 0 | 0.069629 | 0.14989 | 0 | 0.007303 | 0.1771 | 0.93238 | 0 | 0 | 0 | 0.068685 | 0.13864 | 0.007303 | 0.1771 | 0.39273
6120.5 | 0.35451 | 0 | 0.11986 | 0 | 0.034574 | 0.10478 | 0 | 0.007303 | 0.17218 | 0.7932 | 0 | 0 | 0 | 0.034105 | 0.097625 | 0.007303 | 0.17218 | 0.31221
6121.5 | 0.32202 | 0 | 0.10942 | 0 | 0.020744 | 0.092054 | 0 | 0.007303 | 0.16234 | 0.71388 | 0 | 0 | 0 | 0.020463 | 0.084899 | 0.007303 | 0.16234 | 0.27601
6122.5 | 0.2961 | 0 | 0.10061 | 0 | 0.01383 | 0.081183 | 0 | 0.007303 | 0.15742 | 0.65645 | 0 | 0 | 0 | 0.013642 | 0.077095 | 0.007303 | 0.15742 | 0.25646
6123.5 | 0.27807 | 0 | 0.094333 | 0 | 0.01383 | 0.073961 | 0 | 0.007303 | 0.1525 | 0.62 | 0 | 0 | 0.003323 | 0.013642 | 0.069872 | 0.007303 | 0.1525 | 0.25311
6124.5 | 0.2681 | 0 | 0.090604 | 0 | 0.01449 | 0.081395 | 0 | 0.007303 | 0.15742 | 0.61932 | 0 | 0 | 0.012739 | 0.014293 | 0.07424 | 0.007303 | 0.15742 | 0.267
6125.5 | 0.26489 | 0 | 0.088922 | 0 | 0.037773 | 0.091764 | 0.41433 | 0.007303 | 0.16234 | 1.0673 | 0 | 0 | 0.021072 | 0.037261 | 0.08052 | 0.007303 | 0.16234 | 0.31519
6126.5 | 0.26764 | 0 | 0.088432 | 0 | 0.088681 | 0.23727 | 0 | 0.032303 | 0.18202 | 0.89635 | 0 | 0 | 0.045207 | 0.087478 | 0.21172 | 0.032303 | 0.18202 | 0.56582
6127.5 | 0.34101 | 0 | 0.11392 | 0 | 0.11222 | 0.78743 | 0.9523 | 0.012303 | 0.20662 | 2.5258 | 0 | 0 | 0.021528 | 0.1107 | 0.7445 | 0.012303 | 0.20662 | 1.109
6128.5 | 0.32179 | 0 | 0.1141 | 0 | 0.11279 | 0.2585 | 0 | 0.007303 | 0.21154 | 1.026 | 0 | 0 | 0.014152 | 0.11126 | 0.21148 | 0.007303 | 0.21154 | 0.56746
6129.5 | 0.38725 | 0 | 0.12912 | 0 | 0.10966 | 0.31597 | 0 | 0.007303 | 0.21154 | 1.1608 | 0 | 0 | 0.005496 | 0.10817 | 0.26691 | 0.007303 | 0.21154 | 0.60188
6130.5 | 0.57078 | 0 | 0.17173 | 0 | 0.10632 | 0.33447 | 0.39301 | 0.007303 | 0.21154 | 1.7952 | 0 | 0 | 0.007897 | 0.10488 | 0.29154 | 0.007303 | 0.21154 | 0.62416
6131.5 | 0.65631 | 0 | 0.19756 | 0 | 0.10171 | 0.35245 | 0 | 0.007303 | 0.21645 | 1.5318 | 0 | 0 | 0.002423 | 0.10033 | 0.30135 | 0.007303 | 0.21645 | 0.63433
6132.5 | 0.77935 | 0 | 0.20425 | 0 | 0.098372 | 0.34514 | 0 | 0.007303 | 0.22137 | 1.6558 | 0 | 0 | 0.000114 | 0.097039 | 0.28688 | 0.007303 | 0.22137 | 0.61371
6133.5 | 0.89765 | 0 | 0.25983 | 0 | 0.097392 | 0.3125 | 0 | 0.007303 | 0.22137 | 1.796 | 0 | 0 | 0 | 0.096071 | 0.26548 | 0.007303 | 0.22137 | 0.59123
6134.5 | 0.99079 | 0 | 0.28665 | 0 | 0.097333 | 0.29836 | 0 | 0.007303 | 0.21645 | 1.8969 | 0 | 0 | 0 | 0.096087 | 0.2401 | 0.007303 | 0.21645 | 0.56095
6135.5 | 0.99526 | 0 | 0.32703 | 0 | 0.097691 | 0.88448 | 0.53067 | 0.007303 | 0.22629 | 3.0687 | 0 | 0 | 0 | 0.096969 | 0.8395 | 0.007303 | 0.22629 | 1.189
6136.5 | 0.95611 | 0 | 0.26801 | 0 | 0.099549 | 0.43748 | 0.43939 | 0.007303 | 0.23613 | 2.444 | 0 | 0 | 0 | 0.1008 | 0.34344 | 0.007303 | 0.23613 | 0.69415
6137.5 | 1.089 | 0 | 0.31839 | 0 | 0.10675 | 0.41354 | 0 | 0.032303 | 0.25581 | 2.2158 | 0 | 0 | 0 | 0.11329 | 0.26022 | 0.032303 | 0.25581 | 0.66262
6138.5 | 0.99316 | 0 | 0.32357 | 0 | 0.12654 | 0.36858 | 0 | 0.012303 | 0.26073 | 2.0849 | 0 | 0 | 0 | 0.14179 | 0.24899 | 0.012303 | 0.26073 | 0.6707
6139.5 | 0.82015 | 0 | 0.26339 | 0 | 0.16407 | 0.29582 | 0.39259 | 0.007303 | 0.24597 | 2.1893 | 0 | 0 | 0 | 0.18548 | 0.23449 | 0.007303 | 0.24597 | 0.67948
6140.5 | 0.69105 | 0 | 0.21383 | 0 | 0.20989 | 0.26644 | 0 | 0.007303 | 0.23121 | 1.6197 | 0 | 0 | 0 | 0.22509 | 0.23067 | 0.007303 | 0.23121 | 0.70075
6141.5 | 0.61808 | 0 | 0.18281 | 0 | 0.23748 | 0.25806 | 0 | 0.007303 | 0.22137 | 1.5251 | 0 | 0 | 0 | 0.23351 | 0.23251 | 0.007303 | 0.22137 | 0.6957
6142.5 | 0.53825 | 0 | 0.17566 | 0 | 0.16288 | 0.21616 | 0 | 0.007303 | 0.19678 | 1.297 | 0 | 0 | 0 | 0.15276 | 0.19981 | 0.007303 | 0.19678 | 0.55765
6143.5 | 0.45586 | 0 | 0.15168 | 0 | 0.069629 | 0.14989 | 0 | 0.007303 | 0.1771 | 1.0115 | 0 | 0 | 0 | 0.068685 | 0.13864 | 0.007303 | 0.1771 | 0.3982
6144.5 | 0.39394 | 0 | 0.13106 | 0 | 0.034574 | 0.10478 | 0 | 0.007303 | 0.17218 | 0.84384 | 0 | 0 | 0 | 0.034105 | 0.097625 | 0.007303 | 0.17218 | 0.31221
6145.5 | 0.35095 | 0 | 0.11738 | 0 | 0.020744 | 0.095743 | 0.39326 | 0.007303 | 0.16234 | 1.1477 | 0 | 0 | 0.005852 | 0.020463 | 0.088588 | 0.007303 | 0.16234 | 0.28555
6146.5 | 0.31197 | 0 | 0.10519 | 0 | 0.01383 | 0.083642 | 0 | 0.007303 | 0.15742 | 0.67935 | 0 | 0 | 0.015019 | 0.013642 | 0.079554 | 0.007303 | 0.15742 | 0.27394
6147.5 | 0.27874 | 0 | 0.094835 | 0 | 0.01383 | 0.07519 | 0 | 0.007303 | 0.1525 | 0.6224 | 0 | 0 | 0.022528 | 0.013642 | 0.071102 | 0.007303 | 0.1525 | 0.26808
6148.5 | 0.26069 | 0 | 0.087684 | 0 | 0.01449 | 0.083854 | 0 | 0.007303 | 0.15742 | 0.61144 | 0 | 0 | 0.030259 | 0.014293 | 0.076699 | 0.007303 | 0.15742 | 0.29245
6149.5 | 0.2543 | 0 | 0.085451 | 0 | 0.037773 | 0.095452 | 0 | 0.007303 | 0.16234 | 0.64262 | 0 | 0 | 0.036417 | 0.037261 | 0.084209 | 0.007303 | 0.16234 | 0.32853
6150.5 | 0.23911 | 0 | 0.081516 | 0 | 0.088681 | 0.14958 | 0 | 0.032303 | 0.18202 | 0.77321 | 0 | 0 | 0.059508 | 0.087478 | 0.12403 | 0.032303 | 0.18202 | 0.48634
6151.5 | 0.47084 | 0 | 0.15214 | 0 | 0.11222 | 0.22756 | 2.0986 | 0.012303 | 0.20662 | 3.2803 | 0 | 0 | 0.027379 | 0.1107 | 0.18463 | 0.012303 | 0.20662 | 0.61168
6152.5 | 0.63495 | 0 | 0.20721 | 0 | 0.11279 | 0.28801 | 4.5003 | 0.007303 | 0.21154 | 5.9621 | 0 | 0 | 0.001795 | 0.11126 | 0.24099 | 0.007303 | 0.21154 | 0.68854
6153.5 | 0.42246 | 0 | 0.15172 | 0 | 0.10966 | 0.35777 | 1.8549 | 0.007303 | 0.21154 | 3.1154 | 0 | 0 | 0 | 0.10817 | 0.30871 | 0.007303 | 0.21154 | 0.66141
6154.5 | 0.57675 | 0 | 0.1766 | 0 | 0.10632 | 0.38242 | 0 | 0.007303 | 0.21154 | 1.4609 | 0 | 0 | 0 | 0.10488 | 0.33949 | 0.007303 | 0.21154 | 0.66421
6155.5 | 0.66648 | 0 | 0.19854 | 0 | 0.10171 | 0.40225 | 0.41774 | 0.007303 | 0.21645 | 2.0105 | 0 | 0 | 0 | 0.10033 | 0.35114 | 0.007303 | 0.21645 | 0.68216
6156.5 | 0.82367 | 0 | 0.23864 | 0 | 0.098372 | 0.39064 | 0 | 0.007303 | 0.22137 | 1.78 | 0 | 0 | 0 | 0.097039 | 0.33237 | 0.007303 | 0.22137 | 0.66285
6157.5 | 1.0049 | 0 | 0.25126 | 0 | 0.097392 | 0.35369 | 0 | 0.007303 | 0.22137 | 1.9359 | 0 | 0 | 0 | 0.096071 | 0.30667 | 0.007303 | 0.22137 | 0.63483
6158.5 | 1.1332 | 0 | 0.31546 | 0 | 0.097333 | 0.33341 | 0 | 0.007303 | 0.21645 | 2.1032 | 0.015202 | 0.003064 | 0 | 0.096087 | 0.27514 | 0.007303 | 0.21645 | 0.61425
6159.5 | 1.2635 | 0 | 0.34466 | 0 | 0.097691 | 0.32934 | 0.43458 | 0.007303 | 0.22629 | 2.7034 | 0.079111 | 0.021944 | 0 | 0.096969 | 0.28437 | 0.007303 | 0.22629 | 0.72288
6160.5 | 1.3216 | 0 | 0.39498 | 0 | 0.099549 | 0.37268 | 0 | 0.007303 | 0.23613 | 2.4323 | 0.11652 | 0.032907 | 0 | 0.1008 | 0.27864 | 0.007303 | 0.23613 | 0.77878
6161.5 | 1.4395 | 0 | 0.40413 | 0 | 0.10675 | 0.44674 | 0 | 0.032303 | 0.25581 | 2.6853 | 0.10141 | 0.031415 | 0 | 0.11329 | 0.29342 | 0.032303 | 0.25581 | 0.83517
6162.5 | 1.1846 | 0 | 0.3647 | 0 | 0.12654 | 0.39994 | 0.39224 | 0.012303 | 0.26073 | 2.741 | 0.10848 | 0.03201 | 0 | 0.14179 | 0.28035 | 0.012303 | 0.26073 | 0.83666
6163.5 | 0.99557 | 0 | 0.30296 | 0 | 0.16407 | 0.32717 | 0.60823 | 0.007303 | 0.24597 | 2.6513 | 0.10523 | 0.031914 | 0 | 0.18548 | 0.26584 | 0.007303 | 0.24597 | 0.85957
6164.5 | 0.77003 | 0 | 0.23925 | 0 | 0.20989 | 0.29841 | 0 | 0.007303 | 0.23121 | 1.7561 | 0.042436 | 0.011766 | 0 | 0.22509 | 0.26263 | 0.007303 | 0.23121 | 0.78772
6165.5 | 0.64989 | 0 | 0.21208 | 0 | 0.23748 | 0.29126 | 0 | 0.007303 | 0.22137 | 1.6194 | 0.012476 | 0.006351 | 0 | 0.23351 | 0.2657 | 0.007303 | 0.22137 | 0.74772
6166.5 | 0.54181 | 0 | 0.16476 | 0 | 0.16288 | 0.24321 | 0.42961 | 0.007303 | 0.19678 | 1.7463 | 0 | 0 | 0 | 0.15276 | 0.22685 | 0.007303 | 0.19678 | 0.5904
6167.5 | 0.47496 | 0 | 0.16052 | 0 | 0.069629 | 0.16464 | 0.55044 | 0.007303 | 0.1771 | 1.6046 | 0 | 0 | 0 | 0.068685 | 0.1534 | 0.007303 | 0.1771 | 0.42191
6168.5 | 0.37263 | 0 | 0.12534 | 0 | 0.034574 | 0.11093 | 0 | 0.007303 | 0.17218 | 0.82295 | 0 | 0 | 0 | 0.034105 | 0.10377 | 0.007303 | 0.17218 | 0.32478
6169.5 | 0.33086 | 0 | 0.11313 | 0 | 0.020744 | 0.095743 | 0.48703 | 0.007303 | 0.16234 | 1.2171 | 0 | 0 | 0 | 0.020463 | 0.088588 | 0.007303 | 0.16234 | 0.28546
6170.5 | 0.27841 | 0 | 0.096465 | 0 | 0.01383 | 0.083642 | 0 | 0.007303 | 0.15742 | 0.63707 | 0 | 0 | 0 | 0.013642 | 0.079554 | 0.007303 | 0.15742 | 0.25892
6171.5 | 0.24599 | 0 | 0.084582 | 0 | 0.01383 | 0.07519 | 0 | 0.007303 | 0.1525 | 0.5794 | 0 | 0 | 0 | 0.013642 | 0.071102 | 0.007303 | 0.1525 | 0.25102
6172.5 | 0.22871 | 0 | 0.078315 | 0 | 0.01449 | 0.083854 | 0 | 0.007303 | 0.15742 | 0.57009 | 0 | 0 | 0 | 0.014293 | 0.076699 | 0.007303 | 0.15742 | 0.25672
6173.5 | 0.21737 | 0 | 0.074613 | 0 | 0.037773 | 0.095452 | 0 | 0.007303 | 0.16234 | 0.59486 | 0 | 0 | 0 | 0.037261 | 0.084209 | 0.007303 | 0.16234 | 0.29211
6174.5 | 0.19167 | 0 | 0.066679 | 0 | 0.088681 | 0.14958 | 0 | 0.032303 | 0.18202 | 0.71094 | 0 | 0 | 0 | 0.087478 | 0.12403 | 0.032303 | 0.18202 | 0.42683
6175.5 | 0.40152 | 0 | 0.13427 | 0 | 0.11222 | 0.22756 | 2.9005 | 0.012303 | 0.20662 | 3.995 | 0 | 0 | 0 | 0.1107 | 0.18463 | 0.012303 | 0.20662 | 0.58984
6176.5 | 0.28063 | 0 | 0.10211 | 0 | 0.11279 | 0.28801 | 1.0231 | 0.007303 | 0.21154 | 2.0255 | 0 | 0 | 0 | 0.11126 | 0.24099 | 0.007303 | 0.21154 | 0.59201
6177.5 | 0.3325 | 0 | 0.11321 | 0 | 0.10966 | 0.49014 | 0.6056 | 0.007303 | 0.21154 | 1.8699 | 0 | 0 | 0 | 0.10817 | 0.44107 | 0.007303 | 0.21154 | 0.78562
6178.5 | 0.53205 | 0 | 0.16199 | 0 | 0.10632 | 0.38242 | 0 | 0.007303 | 0.21154 | 1.4016 | 0 | 0 | 0 | 0.10488 | 0.33949 | 0.007303 | 0.21154 | 0.66421
6179.5 | 0.67922 | 0 | 0.19362 | 0 | 0.10171 | 0.41491 | 0 | 0.007303 | 0.21645 | 1.6132 | 0 | 0 | 0 | 0.10033 | 0.36381 | 0.007303 | 0.21645 | 0.6946
6180.5 | 0.88261 | 0 | 0.21693 | 0 | 0.098372 | 0.39064 | 0 | 0.007303 | 0.22137 | 1.8172 | 0.044678 | 0.008322 | 0 | 0.097039 | 0.33237 | 0.007303 | 0.22137 | 0.71209
6181.5 | 1.0063 | 0 | 0.31559 | 0 | 0.097392 | 0.35369 | 0 | 0.007303 | 0.22137 | 2.0017 | 0.10454 | 0.029953 | 0 | 0.096071 | 0.30667 | 0.007303 | 0.22137 | 0.76691
6182.5 | 0.91318 | 0 | 0.28328 | 0 | 0.097333 | 0.33341 | 0.44623 | 0.007303 | 0.21645 | 2.2972 | 0.1395 | 0.037875 | 0 | 0.096087 | 0.27514 | 0.007303 | 0.21645 | 0.77958
6183.5 | 0.87043 | 0 | 0.2564 | 0 | 0.097691 | 0.32934 | 0 | 0.007303 | 0.22629 | 1.7875 | 0.15843 | 0.039388 | 0 | 0.096969 | 0.28437 | 0.007303 | 0.22629 | 0.81375
6184.5 | 0.93313 | 0 | 0.25581 | 0 | 0.099549 | 0.37268 | 0 | 0.007303 | 0.23613 | 1.9046 | 0.19329 | 0.051987 | 0 | 0.1008 | 0.27864 | 0.007303 | 0.23613 | 0.8747
6185.5 | 1.0361 | 0 | 0.33225 | 0 | 0.10675 | 0.44674 | 0 | 0.032303 | 0.25581 | 2.21 | 0.21346 | 0.06512 | 0 | 0.11329 | 0.29342 | 0.032303 | 0.25581 | 0.9744
6186.5 | 0.89388 | 0 | 0.27695 | 0 | 0.12654 | 0.39994 | 0 | 0.012303 | 0.26073 | 1.9703 | 0.20174 | 0.057543 | 0 | 0.14179 | 0.28035 | 0.012303 | 0.26073 | 0.96092
6187.5 | 0.84546 | 0 | 0.2713 | 0 | 0.16407 | 0.32717 | 1.9673 | 0.007303 | 0.24597 | 3.8285 | 0.27242 | 0.079535 | 0 | 0.18548 | 0.26584 | 0.007303 | 0.24597 | 1.1001
6188.5 | 0.62663 | 0 | 0.20415 | 0 | 0.20989 | 0.29841 | 0 | 0.007303 | 0.23121 | 1.5776 | 0.1266 | 0.035459 | 0 | 0.22509 | 0.26263 | 0.007303 | 0.23121 | 0.89477
6189.5 | 0.54095 | 0 | 0.17874 | 0 | 0.23748 | 0.29126 | 0 | 0.007303 | 0.22137 | 1.4771 | 0.089029 | 0.027781 | 0 | 0.23351 | 0.2657 | 0.007303 | 0.22137 | 0.84571
6190.5 | 0.45558 | 0 | 0.14017 | 0 | 0.16288 | 0.24321 | 0.037995 | 0.007303 | 0.19678 | 1.2439 | 0.056328 | 0.017691 | 0 | 0.15276 | 0.22685 | 0.007303 | 0.19678 | 0.66466
6191.5 | 0.37508 | 0 | 0.13027 | 0 | 0.069629 | 0.16464 | 0.35963 | 0.007303 | 0.1771 | 1.2836 | 0.010523 | 0.006081 | 0 | 0.068685 | 0.1534 | 0.007303 | 0.1771 | 0.42409
6192.5 | 0.31379 | 0 | 0.10886 | 0 | 0.034574 | 0.11093 | 0 | 0.007303 | 0.17218 | 0.74763 | 0 | 0 | 0 | 0.034105 | 0.10377 | 0.007303 | 0.17218 | 0.31836
6193.5 | 0.27762 | 0 | 0.094532 | 0 | 0.020744 | 0.092054 | 0 | 0.007303 | 0.16234 | 0.6546 | 0 | 0 | 0 | 0.020463 | 0.084899 | 0.007303 | 0.16234 | 0.28226
6194.5 | 0.2459 | 0 | 0.086035 | 0 | 0.01383 | 0.081183 | 0 | 0.007303 | 0.15742 | 0.59167 | 0 | 0 | 0 | 0.013642 | 0.077095 | 0.007303 | 0.15742 | 0.25646
6195.5 | 0.22082 | 0 | 0.076529 | 0 | 0.01383 | 0.073961 | 0 | 0.007303 | 0.1525 | 0.54494 | 0 | 0 | 0 | 0.013642 | 0.069872 | 0.007303 | 0.1525 | 0.24432
6196.5 | 0.20444 | 0 | 0.070519 | 0 | 0.01449 | 0.081395 | 0 | 0.007303 | 0.15742 | 0.53557 | 0 | 0 | 0 | 0.014293 | 0.07424 | 0.007303 | 0.15742 | 0.25426
6197.5 | 0.20145 | 0 | 0.068955 | 0 | 0.037773 | 0.091764 | 0 | 0.007303 | 0.16234 | 0.56959 | 0 | 0 | 0 | 0.037261 | 0.08052 | 0.007303 | 0.16234 | 0.28842
6198.5 | 0.18053 | 0 | 0.061417 | 0 | 0.088681 | 0.13975 | 0.57909 | 0.032303 | 0.18202 | 1.2638 | 0 | 0 | 0 | 0.087478 | 0.11419 | 0.032303 | 0.18202 | 0.42943
6199.5 | 0.26023 | 0 | 0.082928 | 0 | 0.11222 | 0.48006 | 0.88528 | 0.012303 | 0.20662 | 2.0396 | 0 | 0 | 0 | 0.1107 | 0.43713 | 0.012303 | 0.20662 | 0.79053
6200.5 | 0.35135 | 0 | 0.12975 | 0 | 0.11279 | 1.0079 | 1.2109 | 0.007303 | 0.21154 | 3.0315 | 0 | 0 | 0 | 0.11126 | 0.96087 | 0.007303 | 0.21154 | 1.3137
6201.5 | 0.41685 | 0 | 0.12998 | 0 | 0.10966 | 0.31597 | 0 | 0.007303 | 0.21154 | 1.1913 | 0 | 0 | 0 | 0.10817 | 0.26691 | 0.007303 | 0.21154 | 0.60084
6202.5 | 0.63382 | 0 | 0.18771 | 0 | 0.10632 | 0.33447 | 0 | 0.007303 | 0.21154 | 1.4812 | 0 | 0 | 0 | 0.10488 | 0.29154 | 0.007303 | 0.21154 | 0.61626
6203.5 | 0.6918 | 0 | 0.20232 | 0 | 0.10171 | 0.35245 | 0 | 0.007303 | 0.21645 | 1.572 | 0 | 0 | 0 | 0.10033 | 0.30135 | 0.007303 | 0.21645 | 0.6319
6204.5 | 0.84223 | 0 | 0.24338 | 0 | 0.098372 | 0.34514 | 0 | 0.007303 | 0.22137 | 1.7578 | 0 | 0 | 0 | 0.097039 | 0.28688 | 0.007303 | 0.22137 | 0.6136
6205.5 | 1.065 | 0 | 0.26001 | 0 | 0.097392 | 0.50052 | 0.47362 | 0.007303 | 0.22137 | 2.6252 | 0 | 0 | 0 | 0.096071 | 0.45351 | 0.007303 | 0.22137 | 0.78534
6206.5 | 1.2076 | 0 | 0.33925 | 0 | 0.097333 | 0.51854 | 0.45026 | 0.007303 | 0.21645 | 2.8367 | 0 | 0 | 0 | 0.096087 | 0.46027 | 0.007303 | 0.21645 | 0.78712
6207.5 | 1.2318 | 0 | 0.38698 | 0 | 0.097691 | 0.29825 | 0.41604 | 0.007303 | 0.22629 | 2.6643 | 0 | 0 | 0 | 0.096969 | 0.25328 | 0.007303 | 0.22629 | 0.5972
6208.5 | 1.2108 | 0 | 0.34192 | 0 | 0.099549 | 0.4829 | 0.40499 | 0.007303 | 0.23613 | 2.7836 | 0 | 0 | 0 | 0.1008 | 0.38887 | 0.007303 | 0.23613 | 0.75141
6209.5 | 1.2258 | 0 | 0.36923 | 0 | 0.10675 | 0.41354 | 0 | 0.032303 | 0.25581 | 2.4035 | 0 | 0 | 0 | 0.11329 | 0.26022 | 0.032303 | 0.25581 | 0.66262
6210.5 | 1.032 | 0 | 0.30457 | 0 | 0.12654 | 0.36858 | 0 | 0.012303 | 0.26073 | 2.1047 | 0.004354 | 0.000953 | 0 | 0.14179 | 0.24899 | 0.012303 | 0.26073 | 0.67565
6211.5 | 0.83352 | 0 | 0.26951 | 0 | 0.16407 | 0.29582 | 0 | 0.007303 | 0.24597 | 1.8162 | 0 | 0.000324 | 0 | 0.18548 | 0.23449 | 0.007303 | 0.24597 | 0.67457
6212.5 | 0.70422 | 0 | 0.21821 | 0 | 0.20989 | 0.26644 | 0 | 0.007303 | 0.23121 | 1.6373 | 0 | 0 | 0 | 0.22509 | 0.23067 | 0.007303 | 0.23121 | 0.70159
6213.5 | 0.61285 | 0 | 0.19907 | 0 | 0.23748 | 0.25806 | 0.86213 | 0.007303 | 0.22137 | 2.3983 | 0 | 0 | 0 | 0.23351 | 0.23251 | 0.007303 | 0.22137 | 0.70446
6214.5 | 0.50485 | 0 | 0.1542 | 0 | 0.16288 | 0.21616 | 0 | 0.007303 | 0.19678 | 1.2422 | 0 | 0 | 0 | 0.15276 | 0.19981 | 0.007303 | 0.19678 | 0.56262
6215.5 | 0.57743 | 0 | 0.19348 | 0 | 0.069629 | 0.14989 | 2.5408 | 0.007303 | 0.1771 | 3.7156 | 0.087318 | 0.026543 | 0 | 0.068685 | 0.13864 | 0.007303 | 0.1771 | 0.56766
6216.5 | 0.35733 | 0 | 0.12244 | 0 | 0.034574 | 0.10478 | 0 | 0.007303 | 0.17218 | 0.7986 | 0 | 0 | 0 | 0.034105 | 0.097625 | 0.007303 | 0.17218 | 0.31221
6217.5 | 0.31126 | 0 | 0.10648 | 0 | 0.020744 | 0.092054 | 0 | 0.007303 | 0.16234 | 0.70018 | 0 | 0 | 0 | 0.020463 | 0.084899 | 0.007303 | 0.16234 | 0.27601
6218.5 | 0.27738 | 0 | 0.095443 | 0 | 0.01383 | 0.081183 | 0 | 0.007303 | 0.15742 | 0.63256 | 0 | 0 | 0 | 0.013642 | 0.077095 | 0.007303 | 0.15742 | 0.25646
6219.5 | 0.25919 | 0 | 0.087453 | 0 | 0.01383 | 0.073961 | 0 | 0.007303 | 0.1525 | 0.59424 | 0 | 0 | 0 | 0.013642 | 0.069872 | 0.007303 | 0.1525 | 0.24432
6220.5 | 0.25183 | 0 | 0.084307 | 0 | 0.01449 | 0.081395 | 0 | 0.007303 | 0.15742 | 0.59674 | 0 | 0 | 0 | 0.014293 | 0.07424 | 0.007303 | 0.15742 | 0.25973
6221.5 | 0.25204 | 0 | 0.083654 | 0 | 0.037773 | 0.091764 | 0 | 0.007303 | 0.16234 | 0.63487 | 0 | 0 | 0 | 0.037261 | 0.08052 | 0.007303 | 0.16234 | 0.28842
6222.5 | 0.24402 | 0 | 0.082866 | 0 | 0.088681 | 0.13975 | 0 | 0.032303 | 0.18202 | 0.76963 | 0 | 0 | 0 | 0.087478 | 0.11419 | 0.032303 | 0.18202 | 0.41699
6223.5 | 0.27286 | 0 | 0.088683 | 0 | 0.11222 | 0.20789 | 0 | 0.012303 | 0.20662 | 0.90058 | 0 | 0 | 0 | 0.1107 | 0.16496 | 0.012303 | 0.20662 | 0.50116
6224.5 | 0.31281 | 0 | 0.11322 | 0 | 0.11279 | 0.2585 | 0.39378 | 0.007303 | 0.21154 | 1.4099 | 0 | 0 | 0 | 0.11126 | 0.21148 | 0.007303 | 0.21154 | 0.54259
6225.5 | 0.4426 | 0 | 0.13888 | 0 | 0.10966 | 0.31597 | 0.39501 | 0.007303 | 0.21154 | 1.621 | 0 | 0 | 0 | 0.10817 | 0.26691 | 0.007303 | 0.21154 | 0.60677
6226.5 | 0.67892 | 0 | 0.20068 | 0 | 0.10632 | 0.33447 | 0 | 0.007303 | 0.21154 | 1.5392 | 0 | 0 | 0 | 0.10488 | 0.29154 | 0.007303 | 0.21154 | 0.62221
6227.5 | 0.74623 | 0 | 0.21748 | 0 | 0.10171 | 0.35245 | 0 | 0.007303 | 0.21645 | 1.6416 | 0 | 0 | 0 | 0.10033 | 0.30135 | 0.007303 | 0.21645 | 0.62643
6228.5 | 0.92075 | 0 | 0.22527 | 0 | 0.098372 | 0.34514 | 0 | 0.007303 | 0.22137 | 1.8182 | 0 | 0 | 0 | 0.097039 | 0.28688 | 0.007303 | 0.22137 | 0.6136
6229.5 | 1.0704 | 0 | 0.29787 | 0 | 0.097392 | 0.3125 | 0.59748 | 0.007303 | 0.22137 | 2.6043 | 0 | 0 | 0 | 0.096071 | 0.26548 | 0.007303 | 0.22137 | 0.59846
6230.5 | 1.1743 | 0 | 0.32431 | 0 | 0.097333 | 0.29836 | 0 | 0.007303 | 0.21645 | 2.1181 | 0 | 0 | 0 | 0.096087 | 0.2401 | 0.007303 | 0.21645 | 0.56642
6231.5 | 1.2305 | 0 | 0.34509 | 0 | 0.097691 | 0.29184 | 0 | 0.007303 | 0.22629 | 2.1987 | 0 | 0 | 0 | 0.096969 | 0.24687 | 0.007303 | 0.22629 | 0.57843
6232.5 | 1.2672 | 0 | 0.35174 | 0 | 0.099549 | 0.33887 | 0 | 0.007303 | 0.23613 | 2.3008 | 0 | 0 | 0 | 0.1008 | 0.24483 | 0.007303 | 0.23613 | 0.59554
6233.5 | 1.4218 | 0 | 0.42488 | 0 | 0.10675 | 0.42375 | 0 | 0.032303 | 0.25581 | 2.6653 | 0 | 0 | 0 | 0.11329 | 0.27043 | 0.032303 | 0.25581 | 0.67283
6234.5 | 1.1706 | 0 | 0.352 | 0 | 0.12654 | 0.42716 | 0.61149 | 0.012303 | 0.26073 | 2.9608 | 0 | 0 | 0 | 0.14179 | 0.30757 | 0.012303 | 0.26073 | 0.74389
6235.5 | 0.96332 | 0 | 0.29725 | 0 | 0.16407 | 0.29582 | 0.76104 | 0.007303 | 0.24597 | 2.7348 | 0 | 0 | 0 | 0.18548 | 0.23449 | 0.007303 | 0.24597 | 0.68371
6236.5 | 0.80998 | 0 | 0.24182 | 0 | 0.20989 | 0.26644 | 0 | 0.007303 | 0.23121 | 1.7667 | 0 | 0 | 0 | 0.22509 | 0.23067 | 0.007303 | 0.23121 | 0.7009
6237.5 | 0.71801 | 0 | 0.22591 | 0 | 0.23748 | 0.25806 | 0 | 0.007303 | 0.22137 | 1.6681 | 0 | 0 | 0 | 0.23351 | 0.23251 | 0.007303 | 0.22137 | 0.6957
6238.5 | 0.61931 | 0 | 0.18166 | 0 | 0.16288 | 0.21616 | 0 | 0.007303 | 0.19678 | 1.3841 | 0 | 0 | 0 | 0.15276 | 0.19981 | 0.007303 | 0.19678 | 0.55765
6239.5 | 0.53024 | 0 | 0.17284 | 0 | 0.069629 | 0.14989 | 0 | 0.007303 | 0.1771 | 1.107 | 0 | 0 | 0 | 0.068685 | 0.13864 | 0.007303 | 0.1771 | 0.39273
6240.5 | 0.4631 | 0 | 0.15187 | 0 | 0.034574 | 0.10478 | 0 | 0.007303 | 0.17218 | 0.93382 | 0 | 0 | 0 | 0.034105 | 0.097625 | 0.007303 | 0.17218 | 0.31768
6241.5 | 0.41087 | 0 | 0.13591 | 0 | 0.020744 | 0.092054 | 0 | 0.007303 | 0.16234 | 0.82923 | 0 | 0 | 0 | 0.020463 | 0.084899 | 0.007303 | 0.16234 | 0.27601
6242.5 | 0.36707 | 0 | 0.12244 | 0 | 0.01383 | 0.081183 | 0 | 0.007303 | 0.15742 | 0.74925 | 0 | 0 | 0 | 0.013642 | 0.077095 | 0.007303 | 0.15742 | 0.25646
6243.5 | 0.3379 | 0 | 0.11269 | 0 | 0.01383 | 0.073961 | 0 | 0.007303 | 0.1525 | 0.69818 | 0 | 0 | 0 | 0.013642 | 0.069872 | 0.007303 | 0.1525 | 0.24432
6244.5 | 0.3143 | 0 | 0.10539 | 0 | 0.01449 | 0.081395 | 0 | 0.007303 | 0.15742 | 0.6803 | 0 | 0 | 0 | 0.014293 | 0.07424 | 0.007303 | 0.15742 | 0.25426
6245.5 | 0.30207 | 0 | 0.10084 | 0 | 0.037773 | 0.091764 | 0 | 0.007303 | 0.16234 | 0.7021 | 0 | 0 | 0 | 0.037261 | 0.08052 | 0.007303 | 0.16234 | 0.29389
6246.5 | 0.30493 | 0 | 0.10106 | 0 | 0.088681 | 0.13975 | 0 | 0.032303 | 0.18202 | 0.84873 | 0 | 0 | 0 | 0.087478 | 0.11419 | 0.032303 | 0.18202 | 0.41699
6247.5 | 0.31988 | 0 | 0.10498 | 0 | 0.11222 | 0.20789 | 0.39326 | 0.012303 | 0.20662 | 1.3572 | 0 | 0 | 0 | 0.1107 | 0.16496 | 0.012303 | 0.20662 | 0.49558
6248.5 | 0.35748 | 0 | 0.12434 | 0 | 0.11279 | 0.2585 | 0 | 0.007303 | 0.21154 | 1.0719 | 0 | 0 | 0 | 0.11126 | 0.21148 | 0.007303 | 0.21154 | 0.54259
6249.5 | 0.52002 | 0 | 0.1625 | 0 | 0.10966 | 0.72355 | 0.59942 | 0.007303 | 0.21154 | 2.334 | 0 | 0 | 0 | 0.10817 | 0.67449 | 0.007303 | 0.21154 | 1.0216
6250.5 | 0.74105 | 0 | 0.2197 | 0 | 0.10632 | 0.46725 | 0 | 0.007303 | 0.21154 | 1.7532 | 0 | 0 | 0 | 0.10488 | 0.42432 | 0.007303 | 0.21154 | 0.75451
6251.5 | 0.81839 | 0 | 0.23147 | 0 | 0.10171 | 0.4789 | 0.61493 | 0.007303 | 0.21645 | 2.4691 | 0 | 0 | 0 | 0.10033 | 0.42779 | 0.007303 | 0.21645 | 0.7666
6252.5 | 0.99357 | 0 | 0.25476 | 0 | 0.098372 | 0.51091 | 0.57291 | 0.007303 | 0.22137 | 2.6592 | 0 | 0 | 0 | 0.097039 | 0.45265 | 0.007303 | 0.22137 | 0.79585
6253.5 | 1.1385 | 0 | 0.31751 | 0 | 0.097392 | 0.63037 | 0.7432 | 0.007303 | 0.22137 | 3.1556 | 0 | 0 | 0 | 0.096071 | 0.58335 | 0.007303 | 0.22137 | 0.936
6254.5 | 1.1657 | 0 | 0.3603 | 0 | 0.097333 | 0.29836 | 0 | 0.007303 | 0.21645 | 2.1454 | 0 | 0 | 0 | 0.096087 | 0.2401 | 0.007303 | 0.21645 | 0.56668
6255.5 | 1.2234 | 0 | 0.30093 | 0 | 0.097691 | 0.29184 | 0 | 0.007303 | 0.22629 | 2.1475 | 0 | 0 | 0 | 0.096969 | 0.24687 | 0.007303 | 0.22629 | 0.57843
6256.5 | 1.2572 | 0 | 0.37901 | 0 | 0.099549 | 0.33887 | 0 | 0.007303 | 0.23613 | 2.3181 | 0 | 0 | 0 | 0.1008 | 0.24483 | 0.007303 | 0.23613 | 0.59007
6257.5 | 1.4121 | 0 | 0.39081 | 0 | 0.10675 | 0.41354 | 0 | 0.032303 | 0.25581 | 2.6113 | 0 | 0 | 0 | 0.11329 | 0.26022 | 0.032303 | 0.25581 | 0.66262
6258.5 | 1.1577 | 0 | 0.34921 | 0 | 0.12654 | 0.36858 | 0.39244 | 0.012303 | 0.26073 | 2.6675 | 0 | 0 | 0 | 0.14179 | 0.24899 | 0.012303 | 0.26073 | 0.67073
6259.5 | 0.91107 | 0 | 0.28324 | 0 | 0.16407 | 0.29582 | 0 | 0.007303 | 0.24597 | 1.9075 | 0 | 0 | 0 | 0.18548 | 0.23449 | 0.007303 | 0.24597 | 0.68129
6260.5 | 0.75202 | 0 | 0.2319 | 0 | 0.20989 | 0.26644 | 0.63603 | 0.007303 | 0.23121 | 2.3348 | 0 | 0 | 0 | 0.22509 | 0.23067 | 0.007303 | 0.23121 | 0.70262
6261.5 | 0.6645 | 0 | 0.19674 | 0 | 0.23748 | 0.25806 | 0.003053 | 0.007303 | 0.22137 | 1.5885 | 0 | 0 | 0 | 0.23351 | 0.23251 | 0.007303 | 0.22137 | 0.7019
6262.5 | 0.57022 | 0 | 0.18587 | 0 | 0.16288 | 0.21616 | 0 | 0.007303 | 0.19678 | 1.3392 | 0 | 0 | 0 | 0.15276 | 0.19981 | 0.007303 | 0.19678 | 0.55765
6263.5 | 0.48355 | 0 | 0.15948 | 0 | 0.069629 | 0.14989 | 0 | 0.007303 | 0.1771 | 1.047 | 0 | 0 | 0 | 0.068685 | 0.13864 | 0.007303 | 0.1771 | 0.3982
6264.5 | 0.41705 | 0 | 0.13854 | 0 | 0.034574 | 0.10478 | 0 | 0.007303 | 0.17218 | 0.87442 | 0 | 0 | 0 | 0.034105 | 0.097625 | 0.007303 | 0.17218 | 0.31221
6265.5 | 0.36737 | 0 | 0.12285 | 0 | 0.020744 | 0.092054 | 0 | 0.007303 | 0.16234 | 0.77265 | 0 | 0 | 0.002245 | 0.020463 | 0.084899 | 0.007303 | 0.16234 | 0.27825
6266.5 | 0.33399 | 0 | 0.11155 | 0 | 0.01383 | 0.081183 | 0 | 0.007303 | 0.15742 | 0.70528 | 0 | 0 | 0.00985 | 0.013642 | 0.077095 | 0.007303 | 0.15742 | 0.26631
6267.5 | 0.31319 | 0 | 0.10428 | 0 | 0.01383 | 0.073961 | 0 | 0.007303 | 0.1525 | 0.66506 | 0 | 0 | 0.017263 | 0.013642 | 0.069872 | 0.007303 | 0.1525 | 0.26158
6268.5 | 0.29521 | 0 | 0.098756 | 0 | 0.01449 | 0.081395 | 0 | 0.007303 | 0.15742 | 0.65457 | 0 | 0 | 0.023606 | 0.014293 | 0.07424 | 0.007303 | 0.15742 | 0.28333
6269.5 | 0.29279 | 0 | 0.097483 | 0 | 0.037773 | 0.091764 | 0.3933 | 0.007303 | 0.16234 | 1.0828 | 0 | 0 | 0.027482 | 0.037261 | 0.08052 | 0.007303 | 0.16234 | 0.31591
6270.5 | 0.28471 | 0 | 0.095615 | 0 | 0.088681 | 0.13975 | 0 | 0.032303 | 0.18202 | 0.82307 | 0 | 0 | 0.047398 | 0.087478 | 0.11419 | 0.032303 | 0.18202 | 0.46986
6271.5 | 0.30833 | 0 | 0.1004 | 0 | 0.11222 | 0.20789 | 0 | 0.012303 | 0.20662 | 0.94776 | 0 | 0 | 0.03385 | 0.1107 | 0.16496 | 0.012303 | 0.20662 | 0.52943
6272.5 | 0.35972 | 0 | 0.12835 | 0 | 0.11279 | 0.2585 | 0 | 0.007303 | 0.21154 | 1.0782 | 0 | 0 | 0.018951 | 0.11126 | 0.21148 | 0.007303 | 0.21154 | 0.56154
6273.5 | 0.4655 | 0 | 0.14678 | 0 | 0.10966 | 0.31597 | 0 | 0.007303 | 0.21154 | 1.2567 | 0 | 0 | 0.00513 | 0.10817 | 0.26691 | 0.007303 | 0.21154 | 0.60551
6274.5 | 0.70984 | 0 | 0.21056 | 0 | 0.10632 | 0.33447 | 0 | 0.007303 | 0.21154 | 1.58 | 0 | 0 | 0.000891 | 0.10488 | 0.29154 | 0.007303 | 0.21154 | 0.61715
6275.5 | 0.79656 | 0 | 0.22196 | 0 | 0.10171 | 0.35245 | 0.42734 | 0.007303 | 0.21645 | 2.1238 | 0 | 0 | 0 | 0.10033 | 0.30135 | 0.007303 | 0.21645 | 0.62643
6276.5 | 0.91567 | 0 | 0.23795 | 0 | 0.098372 | 0.34514 | 0 | 0.007303 | 0.22137 | 1.8258 | 0 | 0 | 0 | 0.097039 | 0.28688 | 0.007303 | 0.22137 | 0.6136
6277.5 | 1.025 | 0 | 0.28424 | 0 | 0.097392 | 0.3125 | 0 | 0.007303 | 0.22137 | 1.9478 | 0 | 0 | 0 | 0.096071 | 0.26548 | 0.007303 | 0.22137 | 0.5967
6278.5 | 1.1282 | 0 | 0.31094 | 0 | 0.097333 | 0.29836 | 0 | 0.007303 | 0.21645 | 2.0586 | 0 | 0 | 0 | 0.096087 | 0.2401 | 0.007303 | 0.21645 | 0.56095
6279.5 | 1.1708 | 0 | 0.32826 | 0 | 0.097691 | 0.29184 | 0 | 0.007303 | 0.22629 | 2.1222 | 0 | 0 | 0 | 0.096969 | 0.24687 | 0.007303 | 0.22629 | 0.57843
6280.5 | 1.1312 | 0 | 0.36122 | 0 | 0.099549 | 0.33887 | 0 | 0.007303 | 0.23613 | 2.1743 | 0 | 0 | 0 | 0.1008 | 0.24483 | 0.007303 | 0.23613 | 0.59007
6281.5 | 1.1418 | 0 | 0.33675 | 0 | 0.10675 | 0.41354 | 0 | 0.032303 | 0.25581 | 2.2869 | 0 | 0 | 0 | 0.11329 | 0.26022 | 0.032303 | 0.25581 | 0.66871
6282.5 | 0.9361 | 0 | 0.27951 | 0 | 0.12654 | 0.36858 | 0 | 0.012303 | 0.26073 | 1.9838 | 0 | 0 | 0 | 0.14179 | 0.24899 | 0.012303 | 0.26073 | 0.66482
6283.5 | 0.7996 | 0 | 0.25082 | 0 | 0.16407 | 0.29582 | 0 | 0.007303 | 0.24597 | 1.7636 | 0 | 0 | 0 | 0.18548 | 0.23449 | 0.007303 | 0.24597 | 0.67425
6284.5 | 0.70904 | 0 | 0.20573 | 0 | 0.20989 | 0.26644 | 0 | 0.007303 | 0.23121 | 1.6296 | 0 | 0 | 0 | 0.22509 | 0.23067 | 0.007303 | 0.23121 | 0.70075
6285.5 | 0.6575 | 0 | 0.20826 | 0 | 0.23748 | 0.25806 | 0.14275 | 0.007303 | 0.22137 | 1.7327 | 0 | 0 | 0 | 0.23351 | 0.23251 | 0.007303 | 0.22137 | 0.6957
6286.5 | 0.61558 | 0 | 0.19508 | 0 | 0.16288 | 0.37403 | 0.75957 | 0.007303 | 0.19678 | 2.3112 | 0 | 0 | 0 | 0.15276 | 0.35768 | 0.007303 | 0.19678 | 0.73438
6287.5 | 0.53282 | 0 | 0.17423 | 0 | 0.069629 | 0.14989 | 0 | 0.007303 | 0.1771 | 1.111 | 0 | 0 | 0.001344 | 0.068685 | 0.13864 | 0.007303 | 0.1771 | 0.39408
6288.5 | 0.47649 | 0 | 0.15578 | 0 | 0.034574 | 0.10478 | 0 | 0.007303 | 0.17218 | 0.95111 | 0 | 0 | 0.009117 | 0.034105 | 0.097625 | 0.007303 | 0.17218 | 0.32133
6289.5 | 0.43061 | 0 | 0.14192 | 0 | 0.020744 | 0.092054 | 0 | 0.007303 | 0.16234 | 0.85497 | 0 | 0 | 0.016573 | 0.020463 | 0.084899 | 0.007303 | 0.16234 | 0.29805
6290.5 | 0.38984 | 0 | 0.12988 | 0 | 0.01383 | 0.081183 | 0 | 0.007303 | 0.15742 | 0.77946 | 0 | 0 | 0.022864 | 0.013642 | 0.077095 | 0.007303 | 0.15742 | 0.27933
6291.5 | 0.35378 | 0 | 0.11893 | 0 | 0.01383 | 0.073961 | 0 | 0.007303 | 0.1525 | 0.7203 | 0 | 0 | 0.027392 | 0.013642 | 0.069872 | 0.007303 | 0.1525 | 0.27171
6292.5 | 0.32203 | 0 | 0.10927 | 0 | 0.01449 | 0.081395 | 0 | 0.007303 | 0.15742 | 0.69192 | 0 | 0 | 0.030951 | 0.014293 | 0.07424 | 0.007303 | 0.15742 | 0.28521
6293.5 | 0.30408 | 0 | 0.10286 | 0 | 0.037773 | 0.091764 | 0 | 0.007303 | 0.16234 | 0.70612 | 0 | 0 | 0.032778 | 0.037261 | 0.08052 | 0.007303 | 0.16234 | 0.3212
6294.5 | 0.2817 | 0 | 0.096397 | 0 | 0.088681 | 0.13975 | 0 | 0.032303 | 0.18202 | 0.82085 | 0 | 0 | 0.048051 | 0.087478 | 0.11419 | 0.032303 | 0.18202 | 0.47052
6295.5 | 0.30365 | 0 | 0.10021 | 0 | 0.11222 | 0.20789 | 0 | 0.012303 | 0.20662 | 0.94289 | 0 | 0 | 0.03463 | 0.1107 | 0.16496 | 0.012303 | 0.20662 | 0.53021
6296.5 | 0.35878 | 0 | 0.12917 | 0 | 0.11279 | 0.2585 | 0.49747 | 0.007303 | 0.21154 | 1.5756 | 0 | 0 | 0.030043 | 0.11126 | 0.21148 | 0.007303 | 0.21154 | 0.57897
6297.5 | 0.44693 | 0 | 0.1409 | 0 | 0.10966 | 0.3321 | 0 | 0.007303 | 0.21154 | 1.2484 | 0 | 0 | 0.028323 | 0.10817 | 0.28304 | 0.007303 | 0.21154 | 0.63937
6298.5 | 0.6748 | 0 | 0.20463 | 0 | 0.10632 | 0.33447 | 0.36312 | 0.007303 | 0.21154 | 1.9022 | 0 | 0 | 0.027832 | 0.10488 | 0.29154 | 0.007303 | 0.21154 | 0.65723
6299.5 | 0.77591 | 0 | 0.21838 | 0 | 0.10171 | 0.35245 | 0.12448 | 0.007303 | 0.21645 | 1.7967 | 0 | 0 | 0.013074 | 0.10033 | 0.30135 | 0.007303 | 0.21645 | 0.64523
6300.5 | 0.93748 | 0 | 0.24294 | 0 | 0.098372 | 0.34514 | 0 | 0.007303 | 0.22137 | 1.8526 | 0 | 0 | 0.009171 | 0.097039 | 0.28688 | 0.007303 | 0.22137 | 0.62277
6301.5 | 1.0838 | 0 | 0.30241 | 0 | 0.097392 | 0.3125 | 0 | 0.007303 | 0.22137 | 2.0247 | 0 | 0 | 0.002952 | 0.096071 | 0.26548 | 0.007303 | 0.22137 | 0.59418
6302.5 | 1.1479 | 0 | 0.35199 | 0 | 0.097333 | 0.29836 | 0 | 0.007303 | 0.21645 | 2.1193 | 0 | 0 | 0.003551 | 0.096087 | 0.2401 | 0.007303 | 0.21645 | 0.5645
6303.5 | 1.1766 | 0 | 0.30591 | 0 | 0.097691 | 0.29184 | 0 | 0.007303 | 0.22629 | 2.1056 | 0 | 0 | 0.001493 | 0.096969 | 0.24687 | 0.007303 | 0.22629 | 0.58539
6304.5 | 1.1355 | 0 | 0.35448 | 0 | 0.099549 | 0.33887 | 0 | 0.007303 | 0.23613 | 2.1718 | 0 | 0 | 0.000259 | 0.1008 | 0.24483 | 0.007303 | 0.23613 | 0.59033
6305.5 | 1.197 | 0 | 0.34614 | 0 | 0.10675 | 0.41354 | 0.41389 | 0.032303 | 0.25581 | 2.7654 | 0 | 0 | 0.007115 | 0.11329 | 0.26022 | 0.032303 | 0.25581 | 0.66974
6306.5 | 1.021 | 0 | 0.28142 | 0 | 0.12654 | 0.36858 | 0 | 0.012303 | 0.26073 | 2.0706 | 0 | 0 | 0.001525 | 0.14179 | 0.24899 | 0.012303 | 0.26073 | 0.67181
6307.5 | 0.85486 | 0 | 0.28695 | 0 | 0.16407 | 0.29582 | 0 | 0.007303 | 0.24597 | 1.855 | 0 | 0 | 0.001615 | 0.18548 | 0.23449 | 0.007303 | 0.24597 | 0.67586
6308.5 | 0.70671 | 0 | 0.22559 | 0 | 0.20989 | 0.26644 | 0 | 0.007303 | 0.23121 | 1.6472 | 0 | 0 | 0.007312 | 0.22509 | 0.23067 | 0.007303 | 0.23121 | 0.70259
6309.5 | 0.5995 | 0 | 0.19607 | 0 | 0.23748 | 0.25806 | 0 | 0.007303 | 0.22137 | 1.5198 | 0 | 0 | 0.01324 | 0.23351 | 0.23251 | 0.007303 | 0.22137 | 0.70894
6310.5 | 0.52788 | 0 | 0.16192 | 0 | 0.16288 | 0.21616 | 0.65072 | 0.007303 | 0.19678 | 1.9236 | 0 | 0 | 0.017328 | 0.15276 | 0.19981 | 0.007303 | 0.19678 | 0.59548
6311.5 | 0.43158 | 0 | 0.14715 | 0 | 0.069629 | 0.14989 | 0.39325 | 0.007303 | 0.1771 | 1.3759 | 0 | 0 | 0.026133 | 0.068685 | 0.13864 | 0.007303 | 0.1771 | 0.42527
6312.5 | 0.36434 | 0 | 0.12519 | 0 | 0.034574 | 0.10478 | 0 | 0.007303 | 0.17218 | 0.80837 | 0 | 0 | 0.033358 | 0.034105 | 0.097625 | 0.007303 | 0.17218 | 0.35104
6313.5 | 0.30145 | 0 | 0.10589 | 0 | 0.020744 | 0.095743 | 0 | 0.007303 | 0.16234 | 0.69347 | 0 | 0 | 0.039641 | 0.020463 | 0.088588 | 0.007303 | 0.16234 | 0.31934
6314.5 | 0.25157 | 0 | 0.089369 | 0 | 0.01383 | 0.083642 | 0 | 0.007303 | 0.15742 | 0.60314 | 0 | 0 | 0.043994 | 0.013642 | 0.079554 | 0.007303 | 0.15742 | 0.30291
6315.5 | 0.21686 | 0 | 0.077438 | 0 | 0.01383 | 0.07519 | 0 | 0.007303 | 0.1525 | 0.54312 | 0 | 0 | 0.04694 | 0.013642 | 0.071102 | 0.007303 | 0.1525 | 0.29249
6316.5 | 0.18976 | 0 | 0.068207 | 0 | 0.01449 | 0.083854 | 0 | 0.007303 | 0.15742 | 0.52103 | 0 | 0 | 0.04921 | 0.014293 | 0.076699 | 0.007303 | 0.15742 | 0.30593
6317.5 | 0.25976 | 0 | 0.093058 | 0 | 0.037773 | 0.095452 | 2.0981 | 0.007303 | 0.16234 | 2.7538 | 0 | 0 | 0.037479 | 0.037261 | 0.084209 | 0.007303 | 0.16234 | 0.37785
6318.5 | 0.084943 | 0 | 0.036111 | 0 | 0.088681 | 0.14958 | 0 | 0.032303 | 0.18202 | 0.57364 | 0 | 0 | 0.06655 | 0.087478 | 0.12403 | 0.032303 | 0.18202 | 0.49338
6319.5 | 0.14874 | 0 | 0.048366 | 0 | 0.11222 | 0.22756 | 0 | 0.012303 | 0.20662 | 0.75581 | 0 | 0 | 0.051972 | 0.1107 | 0.18463 | 0.012303 | 0.20662 | 0.56722
6320.5 | 0.17849 | 0 | 0.067765 | 0 | 0.11279 | 0.28801 | 0 | 0.007303 | 0.21154 | 0.86589 | 0 | 0 | 0.038394 | 0.11126 | 0.24099 | 0.007303 | 0.21154 | 0.61596
6321.5 | 0.26312 | 0 | 0.088858 | 0 | 0.10966 | 0.37937 | 0 | 0.007303 | 0.21154 | 1.0598 | 0 | 0 | 0.039777 | 0.10817 | 0.33031 | 0.007303 | 0.21154 | 0.6981
6322.5 | 0.4832 | 0 | 0.15122 | 0 | 0.10632 | 0.74068 | 0.93359 | 0.007303 | 0.21154 | 2.6338 | 0 | 0 | 0.032479 | 0.10488 | 0.69775 | 0.007303 | 0.21154 | 1.0885
6323.5 | 0.58813 | 0 | 0.17328 | 0 | 0.10171 | 0.40225 | 0.39533 | 0.007303 | 0.21645 | 1.8845 | 0 | 0 | 0.025948 | 0.10033 | 0.35114 | 0.007303 | 0.21645 | 0.70772
6324.5 | 0.74066 | 0 | 0.19355 | 0 | 0.098372 | 0.39064 | 0 | 0.007303 | 0.22137 | 1.6519 | 0 | 0 | 0.020111 | 0.097039 | 0.33237 | 0.007303 | 0.22137 | 0.6792
6325.5 | 0.85947 | 0 | 0.27292 | 0 | 0.097392 | 0.35369 | 0 | 0.007303 | 0.22137 | 1.8122 | 0 | 0 | 0.01613 | 0.096071 | 0.30667 | 0.007303 | 0.22137 | 0.64855
6326.5 | 0.96767 | 0 | 0.28223 | 0 | 0.097333 | 0.33341 | 0 | 0.007303 | 0.21645 | 1.9044 | 0 | 0 | 0.009945 | 0.096087 | 0.27514 | 0.007303 | 0.21645 | 0.60593
6327.5 | 1.0375 | 0 | 0.27559 | 0 | 0.097691 | 0.32934 | 0 | 0.007303 | 0.22629 | 1.9738 | 0 | 0 | 0.009249 | 0.096969 | 0.28437 | 0.007303 | 0.22629 | 0.63065
6328.5 | 1.0448 | 0 | 0.32999 | 0 | 0.099549 | 0.37268 | 0 | 0.007303 | 0.23613 | 2.0905 | 0 | 0 | 0.006242 | 0.1008 | 0.27864 | 0.007303 | 0.23613 | 0.6357
6329.5 | 1.1284 | 0 | 0.32813 | 0 | 0.10675 | 0.44674 | 0 | 0.032303 | 0.25581 | 2.2982 | 0 | 0 | 0.015137 | 0.11329 | 0.29342 | 0.032303 | 0.25581 | 0.71096
6330.5 | 0.94924 | 0 | 0.29399 | 0 | 0.12654 | 0.39994 | 0.39241 | 0.012303 | 0.26073 | 2.4352 | 0 | 0 | 0.007531 | 0.14179 | 0.28035 | 0.012303 | 0.26073 | 0.7037
6331.5 | 0.74826 | 0 | 0.24166 | 0 | 0.16407 | 0.32717 | 0 | 0.007303 | 0.24597 | 1.7344 | 0 | 0 | 0.007658 | 0.18548 | 0.26584 | 0.007303 | 0.24597 | 0.71325
6332.5 | 0.56931 | 0 | 0.19043 | 0 | 0.20989 | 0.29841 | 0 | 0.007303 | 0.23121 | 1.5066 | 0 | 0 | 0.010314 | 0.22509 | 0.26263 | 0.007303 | 0.23121 | 0.74315
6333.5 | 0.45625 | 0 | 0.15543 | 0 | 0.23748 | 0.29989 | 0 | 0.007303 | 0.22137 | 1.3777 | 0 | 0 | 0.013002 | 0.23351 | 0.27433 | 0.007303 | 0.22137 | 0.75053
6334.5 | 0.36696 | 0 | 0.13083 | 0 | 0.16288 | 0.24321 | 0 | 0.007303 | 0.19678 | 1.1079 | 0 | 0 | 0.016586 | 0.15276 | 0.22685 | 0.007303 | 0.19678 | 0.60764
6335.5 | 0.27937 | 0 | 0.093244 | 0 | 0.069629 | 0.16464 | 0 | 0.007303 | 0.1771 | 0.79129 | 0 | 0 | 0.02155 | 0.068685 | 0.1534 | 0.007303 | 0.1771 | 0.42904
6336.5 | 0.2805 | 0 | 0.1037 | 0 | 0.034574 | 0.11093 | 1.7219 | 0.007303 | 0.17218 | 2.4311 | 0 | 0 | 0.01663 | 0.034105 | 0.10377 | 0.007303 | 0.17218 | 0.36784
6337.5 | 0.16836 | 0 | 0.062081 | 0 | 0.020744 | 0.095743 | 0 | 0.007303 | 0.16234 | 0.51657 | 0 | 0 | 0.026724 | 0.020463 | 0.088588 | 0.007303 | 0.16234 | 0.31189
6338.5 | 0.29524 | 0 | 0.10721 | 0 | 0.01383 | 0.083642 | 3.0611 | 0.007303 | 0.15742 | 3.7258 | 0 | 0 | 0.00963 | 0.013642 | 0.079554 | 0.007303 | 0.15742 | 0.34232
6339.5 | 0.11054 | 0 | 0.041778 | 0 | 0.01383 | 0.07519 | 0 | 0.007303 | 0.1525 | 0.40115 | 0 | 0 | 0.029141 | 0.013642 | 0.071102 | 0.007303 | 0.1525 | 0.27469
6340.5 | 0.094462 | 0 | 0.034949 | 0 | 0.01449 | 0.083854 | 0 | 0.007303 | 0.15742 | 0.39248 | 0 | 0 | 0.031372 | 0.014293 | 0.076699 | 0.007303 | 0.15742 | 0.29378
6341.5 | 0.077901 | 0 | 0.029202 | 0 | 0.037773 | 0.095452 | 0 | 0.007303 | 0.16234 | 0.40997 | 0 | 0 | 0.03232 | 0.037261 | 0.084209 | 0.007303 | 0.16234 | 0.32443
6342.5 | 0 | 0 | 0.004148 | 0 | 0.088681 | 0.14958 | 0 | 0.032303 | 0.18202 | 0.45673 | 0 | 0 | 0.043316 | 0.087478 | 0.12403 | 0.032303 | 0.18202 | 0.47014
6343.5 | 0.084265 | 0 | 0.024866 | 0 | 0.11222 | 0.22756 | 0.41221 | 0.012303 | 0.20662 | 1.08 | 0 | 0 | 0.03082 | 0.1107 | 0.18463 | 0.012303 | 0.20662 | 0.54607
6344.5 | 0.12457 | 0 | 0.047412 | 0 | 0.11279 | 0.28801 | 0 | 0.007303 | 0.21154 | 0.79163 | 0 | 0 | 0.02539 | 0.11126 | 0.24099 | 0.007303 | 0.21154 | 0.60395
6345.5 | 0.22094 | 0 | 0.073449 | 0 | 0.10966 | 0.35777 | 0.4549 | 0.007303 | 0.21154 | 1.4356 | 0 | 0 | 0.01728 | 0.10817 | 0.30871 | 0.007303 | 0.21154 | 0.66068
6346.5 | 0.32262 | 0 | 0.10037 | 0 | 0.10632 | 0.38242 | 0 | 0.007303 | 0.21154 | 1.1306 | 0 | 0 | 0.01622 | 0.10488 | 0.33949 | 0.007303 | 0.21154 | 0.68043
6347.5 | 0.40525 | 0 | 0.12751 | 0 | 0.10171 | 0.40225 | 0 | 0.007303 | 0.21645 | 1.2605 | 0 | 0 | 0.005123 | 0.10033 | 0.35114 | 0.007303 | 0.21645 | 0.68682
6348.5 | 0.55319 | 0 | 0.168 | 0 | 0.098372 | 0.47546 | 0.58498 | 0.007303 | 0.22137 | 2.1087 | 0 | 0 | 0 | 0.097039 | 0.41719 | 0.007303 | 0.22137 | 0.76375
6349.5 | 0.70724 | 0 | 0.21005 | 0 | 0.097392 | 0.35369 | 0.58113 | 0.007303 | 0.22137 | 2.1782 | 0 | 0 | 0 | 0.096071 | 0.30667 | 0.007303 | 0.22137 | 0.64558
6350.5 | 0.84165 | 0 | 0.22614 | 0 | 0.097333 | 0.33341 | 0.97874 | 0.007303 | 0.21645 | 2.701 | 0 | 0 | 0 | 0.096087 | 0.27514 | 0.007303 | 0.21645 | 0.61278
6351.5 | 0.85718 | 0 | 0.25516 | 0 | 0.097691 | 0.32934 | 0 | 0.007303 | 0.22629 | 1.773 | 0 | 0 | 0 | 0.096969 | 0.28437 | 0.007303 | 0.22629 | 0.6214
6352.5 | 0.89995 | 0 | 0.3003 | 0 | 0.099549 | 0.37268 | 0 | 0.007303 | 0.23613 | 1.9159 | 0 | 0 | 0 | 0.1008 | 0.27864 | 0.007303 | 0.23613 | 0.62861
6353.5 | 0.92799 | 0 | 0.28497 | 0 | 0.10675 | 0.44674 | 0 | 0.032303 | 0.25581 | 2.0546 | 0 | 0 | 0 | 0.11329 | 0.29342 | 0.032303 | 0.25581 | 0.69722
6354.5 | 0.79609 | 0 | 0.25172 | 0 | 0.12654 | 0.39994 | 0 | 0.012303 | 0.26073 | 1.8473 | 0 | 0 | 0 | 0.14179 | 0.28035 | 0.012303 | 0.26073 | 0.69617
6355.5 | 0.67374 | 0 | 0.21916 | 0 | 0.16407 | 0.32717 | 0.39282 | 0.007303 | 0.24597 | 2.0302 | 0 | 0 | 0 | 0.18548 | 0.26584 | 0.007303 | 0.24597 | 0.71107
6356.5 | 0.57649 | 0 | 0.18586 | 0 | 0.20989 | 0.29841 | 0 | 0.007303 | 0.23121 | 1.5092 | 0 | 0 | 0 | 0.22509 | 0.26263 | 0.007303 | 0.23121 | 0.72724
6357.5 | 0.5058 | 0 | 0.1575 | 0 | 0.23748 | 0.29126 | 0 | 0.007303 | 0.22137 | 1.4207 | 0 | 0 | 0.001389 | 0.23351 | 0.2657 | 0.007303 | 0.22137 | 0.73669
6358.5 | 0.43805 | 0 | 0.14956 | 0 | 0.16288 | 0.24321 | 0 | 0.007303 | 0.19678 | 1.1978 | 0 | 0 | 0.00907 | 0.15276 | 0.22685 | 0.007303 | 0.19678 | 0.59377
6359.5 | 0.37327 | 0 | 0.12934 | 0 | 0.069629 | 0.16464 | 0 | 0.007303 | 0.1771 | 0.92129 | 0 | 0 | 0.019112 | 0.068685 | 0.1534 | 0.007303 | 0.1771 | 0.4266
6360.5 | 0.32467 | 0 | 0.11234 | 0 | 0.034574 | 0.11093 | 0 | 0.007303 | 0.17218 | 0.76199 | 0 | 0 | 0.027427 | 0.034105 | 0.10377 | 0.007303 | 0.17218 | 0.35126
6361.5 | 0.29707 | 0 | 0.10226 | 0 | 0.020744 | 0.092054 | 0 | 0.007303 | 0.16234 | 0.68178 | 0 | 0 | 0.032778 | 0.020463 | 0.084899 | 0.007303 | 0.16234 | 0.30878
6362.5 | 0.27664 | 0 | 0.094952 | 0 | 0.01383 | 0.081183 | 0.39325 | 0.007303 | 0.15742 | 1.0246 | 0 | 0 | 0.03705 | 0.013642 | 0.077095 | 0.007303 | 0.15742 | 0.29351
6363.5 | 0.25652 | 0 | 0.088708 | 0 | 0.01383 | 0.073961 | 0 | 0.007303 | 0.1525 | 0.59283 | 0 | 0 | 0.040943 | 0.013642 | 0.069872 | 0.007303 | 0.1525 | 0.28526
6364.5 | 0.24209 | 0 | 0.083528 | 0 | 0.01449 | 0.081395 | 0 | 0.007303 | 0.15742 | 0.58622 | 0 | 0 | 0.044561 | 0.014293 | 0.07424 | 0.007303 | 0.15742 | 0.29882
6365.5 | 0.2467 | 0 | 0.084153 | 0 | 0.037773 | 0.26557 | 0.52512 | 0.007303 | 0.16234 | 1.329 | 0 | 0 | 0.045337 | 0.037261 | 0.25433 | 0.007303 | 0.16234 | 0.52927
6366.5 | 0.24731 | 0 | 0.082772 | 0 | 0.088681 | 0.22893 | 1.2142 | 0.032303 | 0.18202 | 2.0762 | 0 | 0 | 0.059142 | 0.087478 | 0.20338 | 0.032303 | 0.18202 | 0.59811
6367.5 | 0.24014 | 0 | 0.088076 | 0 | 0.11222 | 0.20789 | 0.56859 | 0.012303 | 0.20662 | 1.4358 | 0 | 0 | 0.04225 | 0.1107 | 0.16496 | 0.012303 | 0.20662 | 0.54754
6368.5 | 0.10776 | 0 | 0.051007 | 0 | 0.11279 | 0.2585 | 0 | 0.007303 | 0.21154 | 0.7489 | 0 | 0 | 0.026221 | 0.11126 | 0.21148 | 0.007303 | 0.21154 | 0.56881
6369.5 | 0 | 0 | 0.000142 | 0 | 0.10966 | 0.31597 | 0 | 0.007303 | 0.21154 | 0.6446 | 0 | 0 | 0.008947 | 0.10817 | 0.26691 | 0.007303 | 0.21154 | 0.60933
6370.5 | 0.03892 | 0 | 0.011089 | 0 | 0.10632 | 0.33447 | 0 | 0.007303 | 0.21154 | 0.70964 | 0 | 0 | 0.001133 | 0.10488 | 0.29154 | 0.007303 | 0.21154 | 0.61739
6371.5 | 0.29006 | 0 | 0.087346 | 0 | 0.10171 | 0.35245 | 0 | 0.007303 | 0.21645 | 1.0553 | 0 | 0 | 0 | 0.10033 | 0.30135 | 0.007303 | 0.21645 | 0.62643
6372.5 | 0.47251 | 0 | 0.15077 | 0 | 0.098372 | 0.36784 | 0.40596 | 0.007303 | 0.22137 | 1.7241 | 0 | 0 | 0 | 0.097039 | 0.30958 | 0.007303 | 0.22137 | 0.64232
6373.5 | 0.5693 | 0 | 0.16229 | 0 | 0.097392 | 0.42781 | 0.42773 | 0.007303 | 0.22137 | 1.9132 | 0 | 0 | 0 | 0.096071 | 0.38079 | 0.007303 | 0.22137 | 0.72431
6374.5 | 0.63519 | 0 | 0.21143 | 0 | 0.097333 | 0.33521 | 0 | 0.007303 | 0.21645 | 1.5029 | 0 | 0 | 0 | 0.096087 | 0.27695 | 0.007303 | 0.21645 | 0.60405
6375.5 | 0.64158 | 0 | 0.18746 | 0 | 0.097691 | 0.29184 | 0 | 0.007303 | 0.22629 | 1.4522 | 0 | 0 | 0 | 0.096969 | 0.24687 | 0.007303 | 0.22629 | 0.57843
6376.5 | 0.65821 | 0 | 0.2085 | 0 | 0.099549 | 0.33887 | 0.42655 | 0.007303 | 0.23613 | 1.9751 | 0 | 0 | 0 | 0.1008 | 0.24483 | 0.007303 | 0.23613 | 0.59586
6377.5 | 0.72839 | 0 | 0.24547 | 0 | 0.10675 | 0.41354 | 0 | 0.032303 | 0.25581 | 1.7823 | 0 | 0 | 0 | 0.11329 | 0.26022 | 0.032303 | 0.25581 | 0.66262
6378.5 | 0.61599 | 0 | 0.21196 | 0 | 0.12654 | 0.36858 | 0 | 0.012303 | 0.26073 | 1.5961 | 0 | 0 | 0 | 0.14179 | 0.24899 | 0.012303 | 0.26073 | 0.66482
6379.5 | 0.57376 | 0 | 0.18383 | 0 | 0.16407 | 0.29582 | 0.64557 | 0.007303 | 0.24597 | 2.1163 | 0.008202 | 0 | 0 | 0.18548 | 0.23449 | 0.007303 | 0.24597 | 0.71244
6380.5 | 0.46532 | 0 | 0.17013 | 0 | 0.20989 | 0.26644 | 2.2052 | 0.007303 | 0.23121 | 3.5555 | 0 | 0.00249 | 0 | 0.22509 | 0.23067 | 0.007303 | 0.23121 | 0.73872
6381.5 | 0.34149 | 0 | 0.12353 | 0 | 0.23748 | 0.36349 | 0 | 0.007303 | 0.22137 | 1.2947 | 0 | 0 | 0 | 0.23351 | 0.33794 | 0.007303 | 0.22137 | 0.80964
6382.5 | 0.26403 | 0 | 0.096572 | 0 | 0.16288 | 0.21616 | 0.45324 | 0.007303 | 0.19678 | 1.397 | 0 | 0 | 0 | 0.15276 | 0.19981 | 0.007303 | 0.19678 | 0.56363
6383.5 | 0.19915 | 0 | 0.068188 | 0 | 0.069629 | 0.14989 | 0 | 0.007303 | 0.1771 | 0.67126 | 0 | 0 | 0 | 0.068685 | 0.13864 | 0.007303 | 0.1771 | 0.39273
6384.5 | 0.14567 | 0 | 0.055771 | 0 | 0.034574 | 0.10478 | 0 | 0.007303 | 0.17218 | 0.52028 | 0 | 0 | 0 | 0.034105 | 0.097625 | 0.007303 | 0.17218 | 0.31221
6385.5 | 0.11463 | 0 | 0.04227 | 0 | 0.020744 | 0.092054 | 0 | 0.007303 | 0.16234 | 0.43934 | 0 | 0 | 0 | 0.020463 | 0.084899 | 0.007303 | 0.16234 | 0.28176
6386.5 | 0.086273 | 0 | 0.033701 | 0 | 0.01383 | 0.081183 | 0 | 0.007303 | 0.15742 | 0.37971 | 0 | 0 | 0.004129 | 0.013642 | 0.077095 | 0.007303 | 0.15742 | 0.26059
6387.5 | 0.061404 | 0 | 0.023319 | 0 | 0.01383 | 0.073961 | 0 | 0.007303 | 0.1525 | 0.33232 | 0 | 0 | 0.012544 | 0.013642 | 0.069872 | 0.007303 | 0.1525 | 0.25686
6388.5 | 0.047436 | 0 | 0.017902 | 0 | 0.01449 | 0.081395 | 0 | 0.007303 | 0.15742 | 0.32595 | 0 | 0 | 0.020201 | 0.014293 | 0.07424 | 0.007303 | 0.15742 | 0.27446
6389.5 | 0.038623 | 0 | 0.014784 | 0 | 0.037773 | 0.091764 | 0 | 0.007303 | 0.16234 | 0.35259 | 0 | 0 | 0.026436 | 0.037261 | 0.08052 | 0.007303 | 0.16234 | 0.32055
6390.5 | 0 | 0 | 0.001771 | 0 | 0.088681 | 0.13975 | 0.42186 | 0.032303 | 0.18202 | 0.86638 | 0 | 0 | 0.04882 | 0.087478 | 0.11419 | 0.032303 | 0.18202 | 0.46581
6391.5 | 0.022975 | 0 | 0.006309 | 0 | 0.11222 | 0.20789 | 0 | 0.012303 | 0.20662 | 0.56832 | 0 | 0 | 0.033073 | 0.1107 | 0.16496 | 0.012303 | 0.20662 | 0.53449
6392.5 | 0.084503 | 0 | 0.030428 | 0 | 0.11279 | 0.2585 | 0 | 0.007303 | 0.21154 | 0.70507 | 0 | 0 | 0.016028 | 0.11126 | 0.21148 | 0.007303 | 0.21154 | 0.55861
6393.5 | 0.18657 | 0 | 0.062099 | 0 | 0.10966 | 0.31597 | 0 | 0.007303 | 0.21154 | 0.89314 | 0 | 0 | 0.009226 | 0.10817 | 0.26691 | 0.007303 | 0.21154 | 0.60414
6394.5 | 0.33628 | 0 | 0.10514 | 0 | 0.10632 | 0.33447 | 0 | 0.007303 | 0.21154 | 1.1011 | 0 | 0 | 0.002832 | 0.10488 | 0.29154 | 0.007303 | 0.21154 | 0.61909
6395.5 | 0.43881 | 0 | 0.13608 | 0 | 0.10171 | 0.35245 | 0 | 0.007303 | 0.21645 | 1.2528 | 0 | 0 | 0 | 0.10033 | 0.30135 | 0.007303 | 0.21645 | 0.6319
6396.5 | 0.57192 | 0 | 0.16646 | 0 | 0.098372 | 0.34514 | 0 | 0.007303 | 0.22137 | 1.4106 | 0 | 0 | 0 | 0.097039 | 0.28688 | 0.007303 | 0.22137 | 0.6136
6397.5 | 0.68302 | 0 | 0.20731 | 0 | 0.097392 | 0.3125 | 0 | 0.007303 | 0.22137 | 1.5289 | 0 | 0 | 0 | 0.096071 | 0.26548 | 0.007303 | 0.22137 | 0.59123
6398.5 | 0.7632 | 0 | 0.21233 | 0 | 0.097333 | 0.29836 | 0 | 0.007303 | 0.21645 | 1.595 | 0 | 0 | 0 | 0.096087 | 0.2401 | 0.007303 | 0.21645 | 0.56095
6399.5 | 0.82007 | 0 | 0.24781 | 0 | 0.097691 | 0.29184 | 0.39234 | 0.007303 | 0.22629 | 2.0833 | 0 | 0 | 0 | 0.096969 | 0.24687 | 0.007303 | 0.22629 | 0.5839
6400.5 | 0.85273 | 0 | 0.27952 | 0 | 0.099549 | 0.33887 | 0 | 0.007303 | 0.23613 | 1.8141 | 0 | 0 | 0 | 0.1008 | 0.24483 | 0.007303 | 0.23613 | 0.59007
6401.5 | 0.89943 | 0 | 0.28295 | 0 | 0.10675 | 0.41354 | 0 | 0.032303 | 0.25581 | 1.9908 | 0 | 0 | 0 | 0.11329 | 0.26022 | 0.032303 | 0.25581 | 0.66262
6402.5 | 0.75014 | 0 | 0.24548 | 0 | 0.12654 | 0.36858 | 0 | 0.012303 | 0.26073 | 1.7638 | 0 | 0 | 0 | 0.14179 | 0.24899 | 0.012303 | 0.26073 | 0.67078
6403.5 | 0.57582 | 0 | 0.19648 | 0 | 0.16407 | 0.29582 | 0.44637 | 0.007303 | 0.24597 | 1.9318 | 0 | 0 | 0 | 0.18548 | 0.23449 | 0.007303 | 0.24597 | 0.68037
6404.5 | 0.43584 | 0 | 0.15274 | 0 | 0.20989 | 0.26644 | 0 | 0.007303 | 0.23121 | 1.3034 | 0 | 0 | 0 | 0.22509 | 0.23067 | 0.007303 | 0.23121 | 0.69528
6405.5 | 0.33282 | 0 | 0.11833 | 0 | 0.23748 | 0.25806 | 0 | 0.007303 | 0.22137 | 1.1754 | 0 | 0 | 0 | 0.23351 | 0.23251 | 0.007303 | 0.22137 | 0.6957
6406.5 | 0.24477 | 0 | 0.090801 | 0 | 0.16288 | 0.21616 | 0 | 0.007303 | 0.19678 | 0.91869 | 0 | 0 | 0.000897 | 0.15276 | 0.19981 | 0.007303 | 0.19678 | 0.56402
6407.5 | 0.17084 | 0 | 0.059602 | 0 | 0.069629 | 0.14989 | 0 | 0.007303 | 0.1771 | 0.63436 | 0 | 0 | 0.010657 | 0.068685 | 0.13864 | 0.007303 | 0.1771 | 0.40339
6408.5 | 0.1165 | 0 | 0.045147 | 0 | 0.034574 | 0.10478 | 0 | 0.007303 | 0.17218 | 0.48048 | 0 | 0 | 0.022481 | 0.034105 | 0.097625 | 0.007303 | 0.17218 | 0.33469
6409.5 | 0.082793 | 0 | 0.031781 | 0 | 0.020744 | 0.092054 | 0 | 0.007303 | 0.16234 | 0.39702 | 0 | 0 | 0.032541 | 0.020463 | 0.084899 | 0.007303 | 0.16234 | 0.31412
6410.5 | 0.053129 | 0 | 0.021035 | 0 | 0.01383 | 0.081183 | 0 | 0.007303 | 0.15742 | 0.3339 | 0 | 0 | 0.040282 | 0.013642 | 0.077095 | 0.007303 | 0.15742 | 0.29674
6411.5 | 0.02933 | 0 | 0.011903 | 0 | 0.01383 | 0.073961 | 0 | 0.007303 | 0.1525 | 0.28883 | 0 | 0 | 0.046853 | 0.013642 | 0.069872 | 0.007303 | 0.1525 | 0.29117
6412.5 | 0.015799 | 0 | 0.006272 | 0 | 0.01449 | 0.081395 | 0.35772 | 0.007303 | 0.15742 | 0.6404 | 0 | 0 | 0.053307 | 0.014293 | 0.07424 | 0.007303 | 0.15742 | 0.30756
6413.5 | 0.008366 | 0 | 0.003674 | 0 | 0.037773 | 0.091764 | 0.03605 | 0.007303 | 0.16234 | 0.34727 | 0 | 0 | 0.057778 | 0.037261 | 0.08052 | 0.007303 | 0.16234 | 0.35167
6414.5 | 0 | 0 | 0.000149 | 0 | 0.088681 | 0.13975 | 0 | 0.032303 | 0.18202 | 0.4429 | 0 | 0 | 0.083057 | 0.087478 | 0.11419 | 0.032303 | 0.18202 | 0.50005
6415.5 | 0 | 0 | 0 | 0 | 0.11222 | 0.27394 | 0 | 0.012303 | 0.20662 | 0.60509 | 0 | 0 | 0.064689 | 0.1107 | 0.23101 | 0.012303 | 0.20662 | 0.63343
6416.5 | 0.045522 | 0 | 0.015262 | 0 | 0.11279 | 0.2585 | 0 | 0.007303 | 0.21154 | 0.65092 | 0 | 0 | 0.046887 | 0.11126 | 0.21148 | 0.007303 | 0.21154 | 0.58947
6417.5 | 0.13725 | 0 | 0.04688 | 0 | 0.10966 | 0.31597 | 0 | 0.007303 | 0.21154 | 0.82859 | 0 | 0 | 0.025962 | 0.10817 | 0.26691 | 0.007303 | 0.21154 | 0.62088
6418.5 | 0.26252 | 0 | 0.084408 | 0 | 0.10632 | 0.33447 | 0.39341 | 0.007303 | 0.21154 | 1.4 | 0 | 0 | 0.017208 | 0.10488 | 0.29154 | 0.007303 | 0.21154 | 0.63894
6419.5 | 0.40651 | 0 | 0.11924 | 0 | 0.10171 | 0.35245 | 0 | 0.007303 | 0.21645 | 1.2037 | 0 | 0 | 0.002338 | 0.10033 | 0.30135 | 0.007303 | 0.21645 | 0.62877
6420.5 | 0.55614 | 0 | 0.17347 | 0 | 0.098372 | 0.40359 | 0.53727 | 0.007303 | 0.22137 | 1.9975 | 0 | 0 | 0 | 0.097039 | 0.34533 | 0.007303 | 0.22137 | 0.68649
6421.5 | 0.66281 | 0 | 0.17602 | 0 | 0.097392 | 0.3125 | 0 | 0.007303 | 0.22137 | 1.4774 | 0 | 0 | 0 | 0.096071 | 0.26548 | 0.007303 | 0.22137 | 0.59123
6422.5 | 0.75589 | 0 | 0.22594 | 0 | 0.097333 | 0.29836 | 0 | 0.007303 | 0.21645 | 1.6013 | 0 | 0 | 0 | 0.096087 | 0.2401 | 0.007303 | 0.21645 | 0.56095
6423.5 | 0.80637 | 0 | 0.24261 | 0 | 0.097691 | 0.29184 | 0 | 0.007303 | 0.22629 | 1.6721 | 0 | 0 | 0 | 0.096969 | 0.24687 | 0.007303 | 0.22629 | 0.5839
6424.5 | 0.83563 | 0 | 0.27382 | 0 | 0.099549 | 0.33887 | 0 | 0.007303 | 0.23613 | 1.7913 | 0 | 0 | 0 | 0.1008 | 0.24483 | 0.007303 | 0.23613 | 0.59007
6425.5 | 0.91439 | 0 | 0.28332 | 0 | 0.10675 | 0.41354 | 0 | 0.032303 | 0.25581 | 2.0061 | 0 | 0 | 0 | 0.11329 | 0.26022 | 0.032303 | 0.25581 | 0.66262
6426.5 | 0.73876 | 0 | 0.24373 | 0 | 0.12654 | 0.36858 | 0 | 0.012303 | 0.26073 | 1.7506 | 0 | 0 | 0 | 0.14179 | 0.24899 | 0.012303 | 0.26073 | 0.67099
6427.5 | 0.42636 | 0 | 0.14483 | 0 | 0.16407 | 0.29582 | 0.39286 | 0.007303 | 0.24597 | 1.6772 | 0 | 0 | 0 | 0.18548 | 0.23449 | 0.007303 | 0.24597 | 0.67425
6428.5 | 0.43877 | 0 | 0.14831 | 0 | 0.20989 | 0.26644 | 0 | 0.007303 | 0.23121 | 1.3019 | 0 | 0 | 0 | 0.22509 | 0.23067 | 0.007303 | 0.23121 | 0.70121
6429.5 | 0.33812 | 0 | 0.12308 | 0 | 0.23748 | 0.25806 | 0 | 0.007303 | 0.22137 | 1.1854 | 0 | 0 | 0 | 0.23351 | 0.23251 | 0.007303 | 0.22137 | 0.6957
6430.5 | 0.24659 | 0 | 0.091326 | 0 | 0.16288 | 0.21616 | 0 | 0.007303 | 0.19678 | 0.92104 | 0 | 0 | 0 | 0.15276 | 0.19981 | 0.007303 | 0.19678 | 0.55765
6431.5 | 0.17644 | 0 | 0.060289 | 0 | 0.069629 | 0.14989 | 0 | 0.007303 | 0.1771 | 0.64065 | 0 | 0 | 0.009705 | 0.068685 | 0.13864 | 0.007303 | 0.1771 | 0.40847
6432.5 | 0.11729 | 0 | 0.046663 | 0 | 0.034574 | 0.10478 | 0 | 0.007303 | 0.17218 | 0.48279 | 0 | 0 | 0.020055 | 0.034105 | 0.097625 | 0.007303 | 0.17218 | 0.33227
6433.5 | 0.075908 | 0 | 0.029665 | 0 | 0.020744 | 0.092054 | 0.39369 | 0.007303 | 0.16234 | 0.7817 | 0 | 0 | 0.030091 | 0.020463 | 0.084899 | 0.007303 | 0.16234 | 0.3061
6434.5 | 0.047586 | 0 | 0.018648 | 0 | 0.01383 | 0.081183 | 0 | 0.007303 | 0.15742 | 0.32597 | 0 | 0 | 0.039497 | 0.013642 | 0.077095 | 0.007303 | 0.15742 | 0.30143
6435.5 | 0.03075 | 0 | 0.011969 | 0 | 0.01383 | 0.073961 | 0 | 0.007303 | 0.1525 | 0.29031 | 0 | 0 | 0.047116 | 0.013642 | 0.069872 | 0.007303 | 0.1525 | 0.29144
6436.5 | 0.011223 | 0 | 0.005462 | 0 | 0.01449 | 0.081395 | 0 | 0.007303 | 0.15742 | 0.2773 | 0 | 0 | 0.053217 | 0.014293 | 0.07424 | 0.007303 | 0.15742 | 0.30747
6437.5 | 0.001489 | 0 | 0.000734 | 0 | 0.037773 | 0.091764 | 0 | 0.007303 | 0.16234 | 0.3014 | 0 | 0 | 0.05663 | 0.037261 | 0.08052 | 0.007303 | 0.16234 | 0.34506
6438.5 | 0 | 0 | 0 | 0 | 0.088681 | 0.13975 | 0 | 0.032303 | 0.18202 | 0.44275 | 0 | 0 | 0.079028 | 0.087478 | 0.11419 | 0.032303 | 0.18202 | 0.50149
6439.5 | 0 | 0 | 0 | 0 | 0.11222 | 0.20789 | 0 | 0.012303 | 0.20662 | 0.53903 | 0 | 0 | 0.060106 | 0.1107 | 0.16496 | 0.012303 | 0.20662 | 0.55569
6440.5 | 0.024686 | 0 | 0.008023 | 0 | 0.11279 | 0.2585 | 0.40422 | 0.007303 | 0.21154 | 1.0271 | 0 | 0 | 0.036616 | 0.11126 | 0.21148 | 0.007303 | 0.21154 | 0.58264
6441.5 | 0.13514 | 0 | 0.044745 | 0 | 0.10966 | 0.31597 | 0 | 0.007303 | 0.21154 | 0.82434 | 0 | 0 | 0.0142 | 0.10817 | 0.26691 | 0.007303 | 0.21154 | 0.61879
6442.5 | 0.27507 | 0 | 0.086196 | 0 | 0.10632 | 0.33447 | 0.39333 | 0.007303 | 0.21154 | 1.4142 | 0 | 0 | 0.001727 | 0.10488 | 0.29154 | 0.007303 | 0.21154 | 0.61799
6443.5 | 0.42128 | 0 | 0.1262 | 0 | 0.10171 | 0.40978 | 0 | 0.007303 | 0.21645 | 1.2827 | 0 | 0 | 0 | 0.10033 | 0.35867 | 0.007303 | 0.21645 | 0.69059
6444.5 | 0.57595 | 0 | 0.16324 | 0 | 0.098372 | 0.34514 | 0 | 0.007303 | 0.22137 | 1.4114 | 0 | 0 | 0 | 0.097039 | 0.28688 | 0.007303 | 0.22137 | 0.6136
6445.5 | 0.70738 | 0 | 0.18917 | 0 | 0.097392 | 0.3125 | 0 | 0.007303 | 0.22137 | 1.5351 | 0 | 0 | 0 | 0.096071 | 0.26548 | 0.007303 | 0.22137 | 0.59689
6446.5 | 0.83208 | 0 | 0.26055 | 0 | 0.097333 | 0.29836 | 0.68241 | 0.007303 | 0.21645 | 2.3945 | 0.007466 | 0 | 0 | 0.096087 | 0.2401 | 0.007303 | 0.21645 | 0.58211
6447.5 | 0.86798 | 0 | 0.25789 | 0 | 0.097691 | 0.29184 | 0 | 0.007303 | 0.22629 | 1.749 | 0.070862 | 0.018654 | 0 | 0.096969 | 0.24687 | 0.007303 | 0.22629 | 0.66795
6448.5 | 0.87884 | 0 | 0.27248 | 0 | 0.099549 | 0.33887 | 0.4104 | 0.007303 | 0.23613 | 2.2436 | 0.1413 | 0.033485 | 0 | 0.1008 | 0.24483 | 0.007303 | 0.23613 | 0.77107
6449.5 | 0.90861 | 0 | 0.27704 | 0 | 0.10675 | 0.41354 | 0 | 0.032303 | 0.25581 | 1.9941 | 0.18987 | 0.053731 | 0 | 0.11329 | 0.26022 | 0.032303 | 0.25581 | 0.90622
6450.5 | 0.7418 | 0 | 0.2375 | 0 | 0.12654 | 0.36858 | 0 | 0.012303 | 0.26073 | 1.7475 | 0.1352 | 0.040287 | 0 | 0.14179 | 0.24899 | 0.012303 | 0.26073 | 0.84703
6451.5 | 0.57398 | 0 | 0.1919 | 0 | 0.16407 | 0.29582 | 0.581 | 0.007303 | 0.24597 | 2.06 | 0.10409 | 0.029014 | 0 | 0.18548 | 0.23449 | 0.007303 | 0.24597 | 0.81535
6452.5 | 0.4436 | 0 | 0.15508 | 0 | 0.20989 | 0.26644 | 0 | 0.007303 | 0.23121 | 1.3135 | 0.081948 | 0.023443 | 0 | 0.22509 | 0.23067 | 0.007303 | 0.23121 | 0.80414
6453.5 | 0.34309 | 0 | 0.1192 | 0 | 0.23748 | 0.25806 | 0 | 0.007303 | 0.22137 | 1.1865 | 0.044775 | 0.016137 | 0 | 0.23351 | 0.23251 | 0.007303 | 0.22137 | 0.76208
6454.5 | 0.27108 | 0 | 0.09973 | 0 | 0.16288 | 0.21616 | 0.89972 | 0.007303 | 0.19678 | 1.8536 | 0.020464 | 0.006964 | 0 | 0.15276 | 0.19981 | 0.007303 | 0.19678 | 0.60212
6455.5 | 0.17381 | 0 | 0.060262 | 0 | 0.069629 | 0.14989 | 0 | 0.007303 | 0.1771 | 0.63799 | 0 | 0 | 0 | 0.068685 | 0.13864 | 0.007303 | 0.1771 | 0.39273
6456.5 | 0.1207 | 0 | 0.046633 | 0 | 0.034574 | 0.10478 | 0 | 0.007303 | 0.17218 | 0.48617 | 0 | 0 | 0 | 0.034105 | 0.097625 | 0.007303 | 0.17218 | 0.31768
6457.5 | 0.082832 | 0 | 0.032047 | 0 | 0.020744 | 0.092054 | 0 | 0.007303 | 0.16234 | 0.39732 | 0 | 0 | 0 | 0.020463 | 0.084899 | 0.007303 | 0.16234 | 0.27601
6458.5 | 0.051593 | 0 | 0.020481 | 0 | 0.01383 | 0.081183 | 0 | 0.007303 | 0.15742 | 0.33181 | 0 | 0 | 0 | 0.013642 | 0.077095 | 0.007303 | 0.15742 | 0.25646
6459.5 | 0.034099 | 0 | 0.012922 | 0 | 0.01383 | 0.073961 | 0 | 0.007303 | 0.1525 | 0.29462 | 0 | 0 | 0 | 0.013642 | 0.069872 | 0.007303 | 0.1525 | 0.24432
6460.5 | 0.021569 | 0 | 0.008706 | 0 | 0.01449 | 0.081395 | 0 | 0.007303 | 0.15742 | 0.29089 | 0 | 0 | 0 | 0.014293 | 0.07424 | 0.007303 | 0.15742 | 0.25426
6461.5 | 0.014318 | 0 | 0.005671 | 0 | 0.037773 | 0.091764 | 0 | 0.007303 | 0.16234 | 0.31917 | 0 | 0 | 0 | 0.037261 | 0.08052 | 0.007303 | 0.16234 | 0.2939
6462.5 | 0 | 0 | 0.000525 | 0 | 0.088681 | 0.13975 | 0.39379 | 0.032303 | 0.18202 | 0.83707 | 0 | 0 | 0 | 0.087478 | 0.11419 | 0.032303 | 0.18202 | 0.41699
6463.5 | 0.006451 | 0 | 0.001601 | 0 | 0.11222 | 0.20789 | 0 | 0.012303 | 0.20662 | 0.54708 | 0 | 0 | 0 | 0.1107 | 0.16496 | 0.012303 | 0.20662 | 0.49558
6464.5 | 0.060122 | 0 | 0.020424 | 0 | 0.11279 | 0.2585 | 0 | 0.007303 | 0.21154 | 0.67068 | 0 | 0 | 0 | 0.11126 | 0.21148 | 0.007303 | 0.21154 | 0.54259
6465.5 | 0.15434 | 0 | 0.050429 | 0 | 0.10966 | 0.31597 | 0 | 0.007303 | 0.21154 | 0.84923 | 0 | 0 | 0 | 0.10817 | 0.26691 | 0.007303 | 0.21154 | 0.60062
6466.5 | 0.31904 | 0 | 0.099381 | 0 | 0.10632 | 0.33447 | 0.4257 | 0.007303 | 0.21154 | 1.5037 | 0 | 0 | 0 | 0.10488 | 0.29154 | 0.007303 | 0.21154 | 0.62321
6467.5 | 0.42801 | 0 | 0.12711 | 0 | 0.10171 | 0.35245 | 0 | 0.007303 | 0.21645 | 1.233 | 0 | 0 | 0 | 0.10033 | 0.30135 | 0.007303 | 0.21645 | 0.62643
6468.5 | 0.58826 | 0 | 0.15312 | 0 | 0.098372 | 0.34514 | 0 | 0.007303 | 0.22137 | 1.4136 | 0 | 0 | 0 | 0.097039 | 0.28688 | 0.007303 | 0.22137 | 0.61936
6469.5 | 0.69676 | 0 | 0.20637 | 0 | 0.097392 | 0.3125 | 0.39257 | 0.007303 | 0.22137 | 1.9343 | 0.080075 | 0.018201 | 0 | 0.096071 | 0.26548 | 0.007303 | 0.22137 | 0.69521
6470.5 | 0.77634 | 0 | 0.22964 | 0 | 0.097333 | 0.29836 | 0 | 0.007303 | 0.21645 | 1.6254 | 0.19476 | 0.044096 | 0 | 0.096087 | 0.2401 | 0.007303 | 0.21645 | 0.7998
6471.5 | 0.83847 | 0 | 0.27062 | 0 | 0.097691 | 0.29184 | 0 | 0.007303 | 0.22629 | 1.7322 | 0.29699 | 0.070393 | 0 | 0.096969 | 0.24687 | 0.007303 | 0.22629 | 0.95149
6472.5 | 0.83599 | 0 | 0.25499 | 0 | 0.099549 | 0.33887 | 0.48155 | 0.007303 | 0.23613 | 2.2544 | 0.38136 | 0.09312 | 0 | 0.1008 | 0.24483 | 0.007303 | 0.23613 | 1.0716
6473.5 | 0.8216 | 0 | 0.25504 | 0 | 0.10675 | 0.41354 | 0 | 0.032303 | 0.25581 | 1.885 | 0.44415 | 0.11934 | 0 | 0.11329 | 0.26022 | 0.032303 | 0.25581 | 1.2261
6474.5 | 0.69985 | 0 | 0.225 | 0 | 0.12654 | 0.36858 | 0 | 0.012303 | 0.26073 | 1.693 | 0.28362 | 0.082196 | 0 | 0.14179 | 0.24899 | 0.012303 | 0.26073 | 1.0306
6475.5 | 0.57536 | 0 | 0.19034 | 0 | 0.16407 | 0.31313 | 0 | 0.007303 | 0.24597 | 1.4962 | 0.17531 | 0.051566 | 0 | 0.18548 | 0.2518 | 0.007303 | 0.24597 | 0.92426
6476.5 | 0.46951 | 0 | 0.15938 | 0 | 0.20989 | 0.26644 | 0 | 0.007303 | 0.23121 | 1.3437 | 0 | 0.002146 | 0 | 0.22509 | 0.23067 | 0.007303 | 0.23121 | 0.69742
6477.5 | 0.51162 | 0 | 0.12916 | 0 | 0.23748 | 0.31393 | 1.1443 | 0.007303 | 0.22137 | 2.5652 | 0.041138 | 0.000768 | 0 | 0.23351 | 0.28837 | 0.007303 | 0.22137 | 0.83317
6478.5 | 0.32765 | 0 | 0.16256 | 0 | 0.16288 | 0.21616 | 1.7939 | 0.007303 | 0.19678 | 2.8672 | 0 | 0.012053 | 0 | 0.15276 | 0.19981 | 0.007303 | 0.19678 | 0.60012
6479.5 | 0.27097 | 0 | 0.089466 | 0 | 0.069629 | 0.14989 | 0.79299 | 0.007303 | 0.1771 | 1.5573 | 0 | 0 | 0 | 0.068685 | 0.13864 | 0.007303 | 0.1771 | 0.41543
6480.5 | 0.20246 | 0 | 0.073455 | 0 | 0.034574 | 0.10478 | 0 | 0.007303 | 0.17218 | 0.59475 | 0 | 0 | 0 | 0.034105 | 0.097625 | 0.007303 | 0.17218 | 0.31221
6481.5 | 0.16354 | 0 | 0.059735 | 0 | 0.020744 | 0.095743 | 0 | 0.007303 | 0.16234 | 0.50941 | 0 | 0 | 0 | 0.020463 | 0.088588 | 0.007303 | 0.16234 | 0.2797
6482.5 | 0.13659 | 0 | 0.049462 | 0 | 0.01383 | 0.083642 | 0 | 0.007303 | 0.15742 | 0.44825 | 0 | 0 | 0 | 0.013642 | 0.079554 | 0.007303 | 0.15742 | 0.25892
6483.5 | 0.12584 | 0 | 0.044653 | 0 | 0.01383 | 0.07519 | 0 | 0.007303 | 0.1525 | 0.41932 | 0 | 0 | 0 | 0.013642 | 0.071102 | 0.007303 | 0.1525 | 0.24555
6484.5 | 0.12603 | 0 | 0.043997 | 0 | 0.01449 | 0.083854 | 0 | 0.007303 | 0.15742 | 0.43309 | 0 | 0 | 0 | 0.014293 | 0.076699 | 0.007303 | 0.15742 | 0.26219
6485.5 | 0.13363 | 0 | 0.047297 | 0 | 0.037773 | 0.095452 | 0.70061 | 0.007303 | 0.16234 | 1.1844 | 0 | 0 | 7.8e-05 | 0.037261 | 0.084209 | 0.007303 | 0.16234 | 0.30023
6486.5 | 0.12811 | 0 | 0.02653 | 0 | 0.088681 | 0.14958 | 0.57054 | 0.032303 | 0.18202 | 1.1778 | 0 | 0 | 0.013058 | 0.087478 | 0.12403 | 0.032303 | 0.18202 | 0.46657
6487.5 | 0.35853 | 0 | 0.14485 | 0 | 0.11222 | 0.22756 | 4.5003 | 0.012303 | 0.20662 | 5.5623 | 0 | 0 | 0 | 0.1107 | 0.18463 | 0.012303 | 0.20662 | 0.63033
6488.5 | 0.16081 | 0 | 0.061215 | 0 | 0.11279 | 0.28801 | 0.73269 | 0.007303 | 0.21154 | 1.5744 | 0 | 0 | 0 | 0.11126 | 0.24099 | 0.007303 | 0.21154 | 0.57818
6489.5 | 0.21764 | 0 | 0.071055 | 0 | 0.10966 | 0.35777 | 0 | 0.007303 | 0.21154 | 0.97496 | 0 | 0 | 0 | 0.10817 | 0.30871 | 0.007303 | 0.21154 | 0.63672
6490.5 | 0.38505 | 0 | 0.12017 | 0 | 0.10632 | 0.38242 | 0 | 0.007303 | 0.21154 | 1.2128 | 0 | 0 | 0 | 0.10488 | 0.33949 | 0.007303 | 0.21154 | 0.66421
6491.5 | 0.52497 | 0 | 0.15565 | 0 | 0.10171 | 0.40225 | 0.39308 | 0.007303 | 0.21645 | 1.8014 | 0 | 0 | 0 | 0.10033 | 0.35114 | 0.007303 | 0.21645 | 0.68227
6492.5 | 0.67202 | 0 | 0.19228 | 0 | 0.098372 | 0.39064 | 0.52866 | 0.007303 | 0.22137 | 2.1107 | 0 | 0 | 0 | 0.097039 | 0.33237 | 0.007303 | 0.22137 | 0.66741
6493.5 | 0.78421 | 0 | 0.20722 | 0 | 0.097392 | 0.35369 | 0 | 0.007303 | 0.22137 | 1.6712 | 0.02396 | 0.003893 | 0 | 0.096071 | 0.30667 | 0.007303 | 0.22137 | 0.66574
6494.5 | 0.86554 | 0 | 0.25216 | 0 | 0.097333 | 0.33341 | 0 | 0.007303 | 0.21645 | 1.7722 | 0.079582 | 0.021984 | 0 | 0.096087 | 0.27514 | 0.007303 | 0.21645 | 0.69755
6495.5 | 0.87533 | 0 | 0.26238 | 0 | 0.097691 | 0.32934 | 0 | 0.007303 | 0.22629 | 1.7983 | 0.12112 | 0.028912 | 0 | 0.096969 | 0.28437 | 0.007303 | 0.22629 | 0.76596
6496.5 | 0.83968 | 0 | 0.28001 | 0 | 0.099549 | 0.37268 | 0 | 0.007303 | 0.23613 | 1.8354 | 0.13558 | 0.037317 | 0 | 0.1008 | 0.27864 | 0.007303 | 0.23613 | 0.79678
6497.5 | 0.86629 | 0 | 0.26728 | 0 | 0.10675 | 0.44674 | 0.39925 | 0.032303 | 0.25581 | 2.3744 | 0.15005 | 0.045164 | 0 | 0.11329 | 0.29342 | 0.032303 | 0.25581 | 0.89842
6498.5 | 0.73251 | 0 | 0.2346 | 0 | 0.12654 | 0.39994 | 0 | 0.012303 | 0.26073 | 1.7666 | 0.12161 | 0.035248 | 0 | 0.14179 | 0.28035 | 0.012303 | 0.26073 | 0.8585
6499.5 | 0.59217 | 0 | 0.19552 | 0 | 0.16407 | 0.33917 | 0 | 0.007303 | 0.24597 | 1.5442 | 0.066281 | 0.021665 | 0 | 0.18548 | 0.27784 | 0.007303 | 0.24597 | 0.80554
6500.5 | 0.48786 | 0 | 0.16477 | 0 | 0.20989 | 0.29841 | 0 | 0.007303 | 0.23121 | 1.3994 | 0.016225 | 0.005017 | 0 | 0.22509 | 0.26263 | 0.007303 | 0.23121 | 0.75447
6501.5 | 0.40933 | 0 | 0.14124 | 0 | 0.23748 | 0.29126 | 0.41091 | 0.007303 | 0.22137 | 1.7189 | 0.000266 | 0.000822 | 0 | 0.23351 | 0.2657 | 0.007303 | 0.22137 | 0.73545
6502.5 | 0.32921 | 0 | 0.11501 | 0 | 0.16288 | 0.24321 | 0 | 0.007303 | 0.19678 | 1.0544 | 0 | 0 | 0 | 0.15276 | 0.22685 | 0.007303 | 0.19678 | 0.5847
6503.5 | 0.25999 | 0 | 0.084925 | 0 | 0.069629 | 0.16464 | 0 | 0.007303 | 0.1771 | 0.76358 | 0 | 0 | 0 | 0.068685 | 0.1534 | 0.007303 | 0.1771 | 0.40749
6504.5 | 0.21017 | 0 | 0.075538 | 0 | 0.034574 | 0.11093 | 0 | 0.007303 | 0.17218 | 0.61069 | 0 | 0 | 0 | 0.034105 | 0.10377 | 0.007303 | 0.17218 | 0.31836
6505.5 | 0.19736 | 0 | 0.069032 | 0 | 0.020744 | 0.095743 | 0.53501 | 0.007303 | 0.16234 | 1.0875 | 0 | 0 | 0 | 0.020463 | 0.088588 | 0.007303 | 0.16234 | 0.29378
6506.5 | 0.17038 | 0 | 0.059325 | 0 | 0.01383 | 0.083642 | 0 | 0.007303 | 0.15742 | 0.4919 | 0 | 0 | 0 | 0.013642 | 0.079554 | 0.007303 | 0.15742 | 0.25892
6507.5 | 0.1554 | 0 | 0.054133 | 0 | 0.01383 | 0.07519 | 0 | 0.007303 | 0.1525 | 0.45836 | 0 | 0 | 0 | 0.013642 | 0.071102 | 0.007303 | 0.1525 | 0.24555
6508.5 | 0.14369 | 0 | 0.050373 | 0 | 0.01449 | 0.083854 | 0 | 0.007303 | 0.15742 | 0.45713 | 0 | 0 | 0 | 0.014293 | 0.076699 | 0.007303 | 0.15742 | 0.25672
6509.5 | 0.13469 | 0 | 0.047795 | 0 | 0.037773 | 0.095452 | 0 | 0.007303 | 0.16234 | 0.48535 | 0 | 0 | 0 | 0.037261 | 0.084209 | 0.007303 | 0.16234 | 0.29211
6510.5 | 0.079727 | 0 | 0.031072 | 0 | 0.088681 | 0.14958 | 0 | 0.032303 | 0.18202 | 0.56338 | 0 | 0 | 0.002259 | 0.087478 | 0.12403 | 0.032303 | 0.18202 | 0.43456
6511.5 | 0.1566 | 0 | 0.050548 | 0 | 0.11222 | 0.22756 | 0.50786 | 0.012303 | 0.20662 | 1.2737 | 0 | 0 | 0.001258 | 0.1107 | 0.18463 | 0.012303 | 0.20662 | 0.52393
6512.5 | 0.17152 | 0 | 0.064775 | 0 | 0.11279 | 0.28801 | 0 | 0.007303 | 0.21154 | 0.85594 | 0 | 0 | 0 | 0.11126 | 0.24099 | 0.007303 | 0.21154 | 0.57209
6513.5 | 0.28134 | 0 | 0.088227 | 0 | 0.10966 | 0.35777 | 0 | 0.007303 | 0.21154 | 1.0558 | 0 | 0 | 0 | 0.10817 | 0.30871 | 0.007303 | 0.21154 | 0.63672
6514.5 | 0.48573 | 0 | 0.14347 | 0 | 0.10632 | 0.38242 | 0 | 0.007303 | 0.21154 | 1.3368 | 0 | 0 | 0 | 0.10488 | 0.33949 | 0.007303 | 0.21154 | 0.66968
6515.5 | 0.53676 | 0 | 0.14391 | 0 | 0.10171 | 0.40225 | 0 | 0.007303 | 0.21645 | 1.4084 | 0 | 0 | 0 | 0.10033 | 0.35114 | 0.007303 | 0.21645 | 0.67623
6516.5 | 0.66991 | 0 | 0.19448 | 0 | 0.098372 | 0.39064 | 0.53711 | 0.007303 | 0.22137 | 2.1192 | 0 | 0 | 0 | 0.097039 | 0.33237 | 0.007303 | 0.22137 | 0.66596
6517.5 | 0.76253 | 0 | 0.22127 | 0 | 0.097392 | 0.35369 | 0 | 0.007303 | 0.22137 | 1.6636 | 0 | 0 | 0 | 0.096071 | 0.30667 | 0.007303 | 0.22137 | 0.63789
6518.5 | 0.81227 | 0 | 0.24134 | 0 | 0.097333 | 0.33341 | 0.41692 | 0.007303 | 0.21645 | 2.125 | 0 | 0 | 0 | 0.096087 | 0.27514 | 0.007303 | 0.21645 | 0.6027
6519.5 | 0.85005 | 0 | 0.25425 | 0 | 0.097691 | 0.56037 | 0.73681 | 0.007303 | 0.22629 | 2.7328 | 0 | 0 | 0 | 0.096969 | 0.51539 | 0.007303 | 0.22629 | 0.87438
6520.5 | 0.81129 | 0 | 0.26712 | 0 | 0.099549 | 0.37268 | 0 | 0.007303 | 0.23613 | 1.7941 | 0 | 0 | 0 | 0.1008 | 0.27864 | 0.007303 | 0.23613 | 0.62388
6521.5 | 0.83604 | 0 | 0.23579 | 0 | 0.10675 | 0.44674 | 0 | 0.032303 | 0.25581 | 1.9134 | 0 | 0 | 0 | 0.11329 | 0.29342 | 0.032303 | 0.25581 | 0.69582
6522.5 | 0.70901 | 0 | 0.24789 | 0 | 0.12654 | 0.39994 | 0 | 0.012303 | 0.26073 | 1.7564 | 0 | 0 | 0 | 0.14179 | 0.28035 | 0.012303 | 0.26073 | 0.70171
6523.5 | 0.58537 | 0 | 0.19312 | 0 | 0.16407 | 0.32717 | 0 | 0.007303 | 0.24597 | 1.523 | 0 | 0 | 0 | 0.18548 | 0.26584 | 0.007303 | 0.24597 | 0.7056
6524.5 | 0.50354 | 0 | 0.15424 | 0 | 0.20989 | 0.29841 | 0 | 0.007303 | 0.23121 | 1.4046 | 0 | 0 | 0 | 0.22509 | 0.26263 | 0.007303 | 0.23121 | 0.72724
6525.5 | 0.45964 | 0 | 0.15396 | 0 | 0.23748 | 0.29126 | 0.4253 | 0.007303 | 0.22137 | 1.7963 | 0 | 0 | 0 | 0.23351 | 0.2657 | 0.007303 | 0.22137 | 0.73507
6526.5 | 0.4007 | 0 | 0.13564 | 0 | 0.16288 | 0.24321 | 0 | 0.007303 | 0.19678 | 1.1465 | 0 | 0 | 0 | 0.15276 | 0.22685 | 0.007303 | 0.19678 | 0.5847
6527.5 | 0.3524 | 0 | 0.11965 | 0 | 0.069629 | 0.16464 | 0 | 0.007303 | 0.1771 | 0.89073 | 0 | 0 | 0 | 0.068685 | 0.1534 | 0.007303 | 0.1771 | 0.41361
6528.5 | 0.32013 | 0 | 0.10697 | 0 | 0.034574 | 0.11093 | 0.063735 | 0.007303 | 0.17218 | 0.81581 | 0 | 0 | 0.004357 | 0.034105 | 0.10377 | 0.007303 | 0.17218 | 0.32884
6529.5 | 0.29717 | 0 | 0.1009 | 0 | 0.020744 | 0.092054 | 0.33984 | 0.007303 | 0.16234 | 1.0204 | 0 | 0 | 0.013021 | 0.020463 | 0.084899 | 0.007303 | 0.16234 | 0.28903
6530.5 | 0.33152 | 0 | 0.11187 | 0 | 0.01383 | 0.081183 | 0.95151 | 0.007303 | 0.15742 | 1.6546 | 0 | 0 | 0.014655 | 0.013642 | 0.077095 | 0.007303 | 0.15742 | 0.29545
6531.5 | 0.25949 | 0 | 0.088425 | 0 | 0.01383 | 0.073961 | 0 | 0.007303 | 0.1525 | 0.59552 | 0 | 0 | 0.02899 | 0.013642 | 0.069872 | 0.007303 | 0.1525 | 0.27331
6532.5 | 0.24924 | 0 | 0.084785 | 0 | 0.01449 | 0.081395 | 0 | 0.007303 | 0.15742 | 0.59464 | 0 | 0 | 0.034705 | 0.014293 | 0.07424 | 0.007303 | 0.15742 | 0.28896
6533.5 | 0.24454 | 0 | 0.083576 | 0 | 0.037773 | 0.091764 | 0 | 0.007303 | 0.16234 | 0.6273 | 0 | 0 | 0.038004 | 0.037261 | 0.08052 | 0.007303 | 0.16234 | 0.32643
6534.5 | 0.23529 | 0 | 0.079432 | 0 | 0.088681 | 0.13975 | 0 | 0.032303 | 0.18202 | 0.75747 | 0 | 0 | 0.057732 | 0.087478 | 0.11419 | 0.032303 | 0.18202 | 0.4802
6535.5 | 0.31891 | 0 | 0.10691 | 0 | 0.11222 | 0.20789 | 1.0623 | 0.012303 | 0.20662 | 2.0272 | 0 | 0 | 0.039318 | 0.1107 | 0.16496 | 0.012303 | 0.20662 | 0.55856
6536.5 | 0.2681 | 0 | 0.088987 | 0 | 0.11279 | 0.2585 | 0 | 0.007303 | 0.21154 | 0.94722 | 0 | 0 | 0.035461 | 0.11126 | 0.21148 | 0.007303 | 0.21154 | 0.57805
6537.5 | 0.27635 | 0 | 0.092064 | 0 | 0.10966 | 0.31597 | 0 | 0.007303 | 0.21154 | 1.0129 | 0 | 0 | 0.03171 | 0.10817 | 0.26691 | 0.007303 | 0.21154 | 0.62662
6538.5 | 0.35022 | 0 | 0.12192 | 0 | 0.10632 | 0.83134 | 1.0221 | 0.007303 | 0.21154 | 2.6507 | 0 | 0 | 0.029243 | 0.10488 | 0.78841 | 0.007303 | 0.21154 | 1.168
6539.5 | 0.52669 | 0 | 0.17203 | 0 | 0.10171 | 0.35245 | 2.6576 | 0.007303 | 0.21645 | 4.0342 | 0 | 0 | 0.003789 | 0.10033 | 0.30135 | 0.007303 | 0.21645 | 0.68676
6540.5 | 0.40905 | 0 | 0.12289 | 0 | 0.098372 | 0.34514 | 0 | 0.007303 | 0.22137 | 1.2041 | 0 | 0 | 0 | 0.097039 | 0.28688 | 0.007303 | 0.22137 | 0.61907
6541.5 | 0.46045 | 0 | 0.14632 | 0 | 0.097392 | 0.3125 | 0 | 0.007303 | 0.22137 | 1.2453 | 0 | 0 | 0 | 0.096071 | 0.26548 | 0.007303 | 0.22137 | 0.59123
6542.5 | 0.53661 | 0 | 0.16868 | 0 | 0.097333 | 0.40859 | 0.4441 | 0.007303 | 0.21645 | 1.8791 | 0 | 0 | 0 | 0.096087 | 0.35033 | 0.007303 | 0.21645 | 0.68277
6543.5 | 0.54777 | 0 | 0.1757 | 0 | 0.097691 | 0.29184 | 0 | 0.007303 | 0.22629 | 1.3466 | 0 | 0 | 0 | 0.096969 | 0.24687 | 0.007303 | 0.22629 | 0.58142
6544.5 | 0.53625 | 0 | 0.18839 | 0 | 0.099549 | 0.33887 | 0 | 0.007303 | 0.23613 | 1.4065 | 0 | 0 | 0 | 0.1008 | 0.24483 | 0.007303 | 0.23613 | 0.59007
6545.5 | 0.56585 | 0 | 0.16656 | 0 | 0.10675 | 0.41354 | 0 | 0.032303 | 0.25581 | 1.5408 | 0 | 0 | 0 | 0.11329 | 0.26022 | 0.032303 | 0.25581 | 0.66262
6546.5 | 0.57623 | 0 | 0.18711 | 0 | 0.12654 | 0.36858 | 0.48731 | 0.012303 | 0.26073 | 2.0188 | 0 | 0 | 0 | 0.14179 | 0.24899 | 0.012303 | 0.26073 | 0.67844
6547.5 | 0.51724 | 0 | 0.18637 | 0 | 0.16407 | 0.44077 | 0.53307 | 0.007303 | 0.24597 | 2.0948 | 0 | 0 | 0 | 0.18548 | 0.37944 | 0.007303 | 0.24597 | 0.83351
6548.5 | 0.46529 | 0 | 0.14364 | 0 | 0.20989 | 0.33055 | 0.51319 | 0.007303 | 0.23121 | 1.9011 | 0 | 0 | 0.000358 | 0.22509 | 0.29478 | 0.007303 | 0.23121 | 0.77456
6549.5 | 0.40842 | 0 | 0.13886 | 0 | 0.23748 | 0.25806 | 0 | 0.007303 | 0.22137 | 1.2715 | 0 | 0 | 0.010804 | 0.23351 | 0.23251 | 0.007303 | 0.22137 | 0.71198
6550.5 | 0.35615 | 0 | 0.1224 | 0 | 0.16288 | 0.21616 | 0 | 0.007303 | 0.19678 | 1.0617 | 0 | 0 | 0.019032 | 0.15276 | 0.19981 | 0.007303 | 0.19678 | 0.57668
6551.5 | 0.30515 | 0 | 0.10582 | 0 | 0.069629 | 0.14989 | 0 | 0.007303 | 0.1771 | 0.81489 | 0 | 0 | 0.030722 | 0.068685 | 0.13864 | 0.007303 | 0.1771 | 0.42345
6552.5 | 0.26674 | 0 | 0.092432 | 0 | 0.034574 | 0.10478 | 0 | 0.007303 | 0.17218 | 0.67801 | 0 | 0 | 0.039012 | 0.034105 | 0.097625 | 0.007303 | 0.17218 | 0.3567
6553.5 | 0.2409 | 0 | 0.083251 | 0 | 0.020744 | 0.083829 | 0 | 0.007303 | 0.19434 | 0.63036 | 0 | 0 | 0.043875 | 0.020463 | 0.075106 | 0.007303 | 0.19434 | 0.34209
6554.5 | 0.22182 | 0 | 0.076622 | 0 | 0.01383 | 0.072417 | 0 | 0.007303 | 0.18845 | 0.58044 | 0 | 0 | 0.045316 | 0.013642 | 0.067432 | 0.007303 | 0.18845 | 0.32314
6555.5 | 0.20829 | 0 | 0.07205 | 0 | 0.01383 | 0.065453 | 0.39338 | 0.007303 | 0.18256 | 0.94287 | 0 | 0 | 0.045345 | 0.013642 | 0.060469 | 0.007303 | 0.18256 | 0.31032
6556.5 | 0.20052 | 0 | 0.069306 | 0 | 0.014785 | 0.073945 | 0 | 0.007303 | 0.18845 | 0.55431 | 0 | 0 | 0.043742 | 0.014585 | 0.065223 | 0.007303 | 0.18845 | 0.3203
6557.5 | 0.19815 | 0 | 0.068773 | 0 | 0.039245 | 0.089517 | 0 | 0.007303 | 0.19434 | 0.59733 | 0 | 0 | 0.043119 | 0.038713 | 0.07581 | 0.007303 | 0.19434 | 0.36575
6558.5 | 0.16396 | 0 | 0.058762 | 0 | 0.092136 | 0.13658 | 0 | 0.032303 | 0.21789 | 0.70163 | 0 | 0 | 0.062152 | 0.090886 | 0.10543 | 0.032303 | 0.21789 | 0.50966
6559.5 | 0.2195 | 0 | 0.072127 | 0 | 0.1166 | 0.25612 | 0.001771 | 0.012303 | 0.24734 | 0.92576 | 0 | 0 | 0.043332 | 0.11501 | 0.20379 | 0.012303 | 0.24734 | 0.6285
6560.5 | 0.20052 | 0 | 0.07215 | 0 | 0.11943 | 0.26015 | 0.39205 | 0.007303 | 0.25323 | 1.3048 | 0 | 0 | 0.029339 | 0.11781 | 0.20283 | 0.007303 | 0.25323 | 0.61698
6561.5 | 0.29689 | 0 | 0.10923 | 0 | 0.11841 | 0.31815 | 1.7148 | 0.007303 | 0.25323 | 2.818 | 0 | 0 | 0.006594 | 0.1168 | 0.25834 | 0.007303 | 0.25323 | 0.687
6562.5 | 0.19902 | 0 | 0.070374 | 0 | 0.11495 | 0.33531 | 0 | 0.007303 | 0.25323 | 0.98018 | 0 | 0 | 0.006591 | 0.11339 | 0.28298 | 0.007303 | 0.25323 | 0.66449
6563.5 | 0.35537 | 0 | 0.11539 | 0 | 0.11015 | 0.35543 | 0 | 0.007303 | 0.25912 | 1.2028 | 0 | 0 | 0.000111 | 0.10866 | 0.29313 | 0.007303 | 0.25912 | 0.66931
6564.5 | 0.46462 | 0 | 0.14293 | 0 | 0.10669 | 0.34947 | 0.3956 | 0.007303 | 0.26501 | 1.7316 | 0 | 0 | 0 | 0.10524 | 0.27844 | 0.007303 | 0.26501 | 0.66288
6565.5 | 0.56725 | 0 | 0.17572 | 0 | 0.10567 | 0.37145 | 0 | 0.007303 | 0.26501 | 1.4924 | 0 | 0 | 0 | 0.10423 | 0.31413 | 0.007303 | 0.26501 | 0.69855
6566.5 | 0.669 | 0 | 0.18631 | 0 | 0.10565 | 0.30269 | 0 | 0.007303 | 0.25912 | 1.5301 | 0 | 0 | 0 | 0.10453 | 0.23166 | 0.007303 | 0.25912 | 0.60361
6567.5 | 0.75196 | 0 | 0.22693 | 0 | 0.10642 | 0.29296 | 0 | 0.007303 | 0.27089 | 1.6565 | 0 | 0 | 0 | 0.10727 | 0.23813 | 0.007303 | 0.27089 | 0.63007
6568.5 | 0.78794 | 0 | 0.24413 | 0 | 0.11016 | 0.42393 | 0.46501 | 0.007303 | 0.28267 | 2.3211 | 0 | 0 | 0 | 0.11721 | 0.30929 | 0.007303 | 0.28267 | 0.72382
6569.5 | 0.821 | 0 | 0.27712 | 0 | 0.12327 | 0.5357 | 0.48969 | 0.032303 | 0.30623 | 2.5853 | 0 | 0 | 0 | 0.14328 | 0.34879 | 0.032303 | 0.30623 | 0.84534
6570.5 | 0.72747 | 0 | 0.24133 | 0 | 0.15457 | 0.38683 | 0.44603 | 0.012303 | 0.31212 | 2.2807 | 0 | 0 | 0 | 0.18834 | 0.24104 | 0.012303 | 0.31212 | 0.76702
6571.5 | 0.61692 | 0 | 0.20609 | 0 | 0.20305 | 0.29939 | 1.1563 | 0.007303 | 0.29445 | 2.7835 | 0 | 0 | 0 | 0.23429 | 0.22462 | 0.007303 | 0.29445 | 0.79169
6572.5 | 0.49023 | 0 | 0.16365 | 0 | 0.24493 | 0.26361 | 0.70629 | 0.007303 | 0.27678 | 2.1528 | 0 | 0 | 0 | 0.24874 | 0.21999 | 0.007303 | 0.27678 | 0.76953
6573.5 | 0.40313 | 0 | 0.12856 | 0 | 0.24877 | 0.25282 | 0 | 0.007303 | 0.26501 | 1.3056 | 0 | 0 | 0 | 0.21961 | 0.22167 | 0.007303 | 0.26501 | 0.71459
6574.5 | 0.32811 | 0 | 0.11739 | 0 | 0.15788 | 0.20904 | 0 | 0.007303 | 0.23556 | 1.0553 | 0 | 0 | 0 | 0.13654 | 0.1891 | 0.007303 | 0.23556 | 0.5695
6575.5 | 0.26131 | 0 | 0.094632 | 0 | 0.069629 | 0.17283 | 0 | 0.007303 | 0.212 | 0.8177 | 0 | 0 | 0.008368 | 0.068685 | 0.15912 | 0.007303 | 0.212 | 0.46262
6576.5 | 0.2007 | 0 | 0.074183 | 0 | 0.034574 | 0.096295 | 0 | 0.007303 | 0.20612 | 0.61918 | 0 | 0 | 0.019562 | 0.034105 | 0.087573 | 0.007303 | 0.20612 | 0.35566
6577.5 | 0.16003 | 0 | 0.058767 | 0 | 0.020744 | 0.083829 | 0 | 0.007303 | 0.19434 | 0.52501 | 0 | 0 | 0.029171 | 0.020463 | 0.075106 | 0.007303 | 0.19434 | 0.32738
6578.5 | 0.12799 | 0 | 0.04764 | 0 | 0.01383 | 0.072417 | 0 | 0.007303 | 0.18845 | 0.45763 | 0 | 0 | 0.037097 | 0.013642 | 0.067432 | 0.007303 | 0.18845 | 0.32039
6579.5 | 0.10092 | 0 | 0.037439 | 0 | 0.01383 | 0.065453 | 0.066746 | 0.007303 | 0.18256 | 0.47425 | 0 | 0 | 0.045182 | 0.013642 | 0.060469 | 0.007303 | 0.18256 | 0.31016
6580.5 | 0.083069 | 0 | 0.030776 | 0 | 0.014785 | 0.073945 | 0.32687 | 0.007303 | 0.18845 | 0.7252 | 0 | 0 | 0.050464 | 0.014585 | 0.065223 | 0.007303 | 0.18845 | 0.32702
6581.5 | 0.11649 | 0 | 0.041023 | 0 | 0.039245 | 0.08538 | 0.84702 | 0.007303 | 0.19434 | 1.3308 | 0 | 0 | 0.047691 | 0.038713 | 0.071673 | 0.007303 | 0.19434 | 0.38489
6582.5 | 0.086668 | 0 | 0.036721 | 0 | 0.092136 | 0.13658 | 2.0671 | 0.032303 | 0.21789 | 2.6694 | 0 | 0 | 0.059138 | 0.090886 | 0.10543 | 0.032303 | 0.21789 | 0.55431
6583.5 | 0.069247 | 0 | 0.019941 | 0 | 0.1166 | 0.20873 | 0 | 0.012303 | 0.24734 | 0.67416 | 0 | 0 | 0.054065 | 0.11501 | 0.1564 | 0.012303 | 0.24734 | 0.58612
6584.5 | 0.22854 | 0 | 0.082474 | 0 | 0.11943 | 0.26015 | 2.0199 | 0.007303 | 0.25323 | 2.971 | 0 | 0 | 0.021727 | 0.11781 | 0.20283 | 0.007303 | 0.25323 | 0.65929
6585.5 | 0.23671 | 0 | 0.082629 | 0 | 0.11841 | 0.31815 | 1.2507 | 0.007303 | 0.25323 | 2.2671 | 0 | 0 | 0.0104 | 0.1168 | 0.25834 | 0.007303 | 0.25323 | 0.66855
6586.5 | 0.29761 | 0 | 0.094347 | 0 | 0.11495 | 0.33531 | 0 | 0.007303 | 0.25323 | 1.1027 | 0 | 0 | 0.008665 | 0.11339 | 0.28298 | 0.007303 | 0.25323 | 0.66656
6587.5 | 0.41795 | 0 | 0.13165 | 0 | 0.11015 | 0.35543 | 0 | 0.007303 | 0.25912 | 1.2816 | 0 | 0 | 0.000298 | 0.10866 | 0.29313 | 0.007303 | 0.25912 | 0.6695
6588.5 | 0.52891 | 0 | 0.14541 | 0 | 0.10669 | 0.34947 | 0 | 0.007303 | 0.26501 | 1.4028 | 0 | 0 | 0 | 0.10524 | 0.27844 | 0.007303 | 0.26501 | 0.66246
6589.5 | 0.61649 | 0 | 0.19025 | 0 | 0.10567 | 0.31389 | 0 | 0.007303 | 0.26501 | 1.4986 | 0 | 0 | 0 | 0.10423 | 0.25657 | 0.007303 | 0.26501 | 0.63412
6590.5 | 0.67339 | 0 | 0.22448 | 0 | 0.10565 | 0.30269 | 0 | 0.007303 | 0.25912 | 1.5726 | 0 | 0 | 0 | 0.10453 | 0.23166 | 0.007303 | 0.25912 | 0.60908
6591.5 | 0.68149 | 0 | 0.19763 | 0 | 0.10642 | 0.29296 | 0 | 0.007303 | 0.27089 | 1.5567 | 0 | 0 | 0 | 0.10727 | 0.23813 | 0.007303 | 0.27089 | 0.6246
6592.5 | 0.67635 | 0 | 0.2349 | 0 | 0.11016 | 0.352 | 0.57796 | 0.007303 | 0.28267 | 2.2414 | 0 | 0 | 0 | 0.11721 | 0.23736 | 0.007303 | 0.28267 | 0.65256
6593.5 | 0.65726 | 0 | 0.21401 | 0 | 0.12327 | 0.4411 | 0 | 0.032303 | 0.30623 | 1.7742 | 0 | 0 | 0 | 0.14328 | 0.25418 | 0.032303 | 0.30623 | 0.737
6594.5 | 0.57216 | 0 | 0.19313 | 0 | 0.15457 | 0.38683 | 0 | 0.012303 | 0.31212 | 1.6311 | 0 | 0 | 0 | 0.18834 | 0.24104 | 0.012303 | 0.31212 | 0.76026
6595.5 | 0.44034 | 0 | 0.15884 | 0 | 0.20305 | 0.29939 | 0 | 0.007303 | 0.29445 | 1.4034 | 0 | 0 | 0 | 0.23429 | 0.22462 | 0.007303 | 0.29445 | 0.76166
6596.5 | 0.34224 | 0 | 0.11966 | 0 | 0.24493 | 0.26361 | 0 | 0.007303 | 0.27678 | 1.2545 | 0 | 0 | 0 | 0.24874 | 0.21999 | 0.007303 | 0.27678 | 0.75949
6597.5 | 0.26359 | 0 | 0.09654 | 0 | 0.24877 | 0.25282 | 0 | 0.007303 | 0.26501 | 1.134 | 0 | 0 | 0 | 0.21961 | 0.22167 | 0.007303 | 0.26501 | 0.71459
6598.5 | 0.18357 | 0 | 0.0685 | 0 | 0.15788 | 0.20904 | 0.1128 | 0.007303 | 0.23556 | 0.97465 | 0 | 0 | 0 | 0.13654 | 0.1891 | 0.007303 | 0.23556 | 0.5695
6599.5 | 0.10971 | 0 | 0.038862 | 0 | 0.069629 | 0.14221 | 0.2808 | 0.007303 | 0.212 | 0.86052 | 0 | 0 | 0 | 0.068685 | 0.1285 | 0.007303 | 0.212 | 0.4175
6600.5 | 0.062901 | 0 | 0.025053 | 0 | 0.034574 | 0.11026 | 0 | 0.007303 | 0.20612 | 0.44621 | 0 | 0 | 0 | 0.034105 | 0.10154 | 0.007303 | 0.20612 | 0.35582
6601.5 | 0.024913 | 0 | 0.011253 | 0 | 0.020744 | 0.083829 | 0 | 0.007303 | 0.19434 | 0.34238 | 0 | 0 | 0.001938 | 0.020463 | 0.075106 | 0.007303 | 0.19434 | 0.30015
6602.5 | 0.000489 | 0 | 0.000937 | 0 | 0.01383 | 0.072417 | 0 | 0.007303 | 0.18845 | 0.28342 | 0 | 0 | 0.007182 | 0.013642 | 0.067432 | 0.007303 | 0.18845 | 0.28501
6603.5 | 0 | 0 | 0 | 0 | 0.01383 | 0.065453 | 0 | 0.007303 | 0.18256 | 0.26915 | 0 | 0 | 0.011864 | 0.013642 | 0.060469 | 0.007303 | 0.18256 | 0.27684
6604.5 | 0 | 0 | 0 | 0 | 0.014785 | 0.073945 | 0 | 0.007303 | 0.18845 | 0.28448 | 0 | 0 | 0.015267 | 0.014585 | 0.065223 | 0.007303 | 0.18845 | 0.2973
6605.5 | 0 | 0 | 0 | 0 | 0.039245 | 0.08538 | 0.24313 | 0.007303 | 0.19434 | 0.5694 | 0 | 0 | 0.016912 | 0.038713 | 0.071673 | 0.007303 | 0.19434 | 0.32994
6606.5 | 0 | 0 | 0 | 0 | 0.092136 | 0.13658 | 0.18396 | 0.032303 | 0.21789 | 0.66287 | 0 | 0 | 0.026578 | 0.090886 | 0.10543 | 0.032303 | 0.21789 | 0.47956
6607.5 | 0.106 | 0 | 0.038197 | 0 | 0.1166 | 0.2743 | 2.9467 | 0.012303 | 0.24734 | 3.7414 | 0 | 0 | 0.009497 | 0.11501 | 0.22197 | 0.012303 | 0.24734 | 0.69366
6608.5 | 0 | 0 | 0 | 0 | 0.11943 | 0.26015 | 0.6493 | 0.007303 | 0.25323 | 1.2894 | 0 | 0 | 0.011511 | 0.11781 | 0.20283 | 0.007303 | 0.25323 | 0.59368
6609.5 | 0.044525 | 0 | 0.01429 | 0 | 0.11841 | 0.31815 | 0 | 0.007303 | 0.25323 | 0.75591 | 0 | 0 | 0.009656 | 0.1168 | 0.25834 | 0.007303 | 0.25323 | 0.64633
6610.5 | 0.17927 | 0 | 0.057333 | 0 | 0.11495 | 0.33531 | 0 | 0.007303 | 0.25323 | 0.94739 | 0 | 0 | 0.018007 | 0.11339 | 0.28298 | 0.007303 | 0.25323 | 0.6759
6611.5 | 0.32095 | 0 | 0.09823 | 0 | 0.11015 | 0.35543 | 0 | 0.007303 | 0.25912 | 1.1512 | 0 | 0 | 0.008202 | 0.10866 | 0.29313 | 0.007303 | 0.25912 | 0.68293
6612.5 | 0.4618 | 0 | 0.13755 | 0 | 0.10669 | 0.34947 | 0 | 0.007303 | 0.26501 | 1.3278 | 0 | 0 | 0.000969 | 0.10524 | 0.27844 | 0.007303 | 0.26501 | 0.66343
6613.5 | 0.61061 | 0 | 0.16616 | 0 | 0.10567 | 0.31389 | 0 | 0.007303 | 0.26501 | 1.4686 | 0 | 0 | 0 | 0.10423 | 0.25657 | 0.007303 | 0.26501 | 0.63412
6614.5 | 0.69234 | 0 | 0.21168 | 0 | 0.10565 | 0.30269 | 0.50536 | 0.007303 | 0.25912 | 2.0842 | 0 | 0 | 0 | 0.10453 | 0.23166 | 0.007303 | 0.25912 | 0.60943
6615.5 | 0.69966 | 0 | 0.23778 | 0 | 0.10642 | 0.29296 | 0 | 0.007303 | 0.27089 | 1.615 | 0 | 0 | 0 | 0.10727 | 0.23813 | 0.007303 | 0.27089 | 0.6246
6616.5 | 0.71503 | 0 | 0.22432 | 0 | 0.11016 | 0.352 | 0 | 0.007303 | 0.28267 | 1.6915 | 0 | 0 | 0 | 0.11721 | 0.23736 | 0.007303 | 0.28267 | 0.64555
6617.5 | 0.80422 | 0 | 0.25511 | 0 | 0.12327 | 0.4411 | 1.7174 | 0.032303 | 0.30623 | 3.6796 | 0 | 0 | 0 | 0.14328 | 0.25418 | 0.032303 | 0.30623 | 0.78127
6618.5 | 0.76798 | 0 | 0.25024 | 0 | 0.15457 | 0.99304 | 1.7418 | 0.012303 | 0.31212 | 4.232 | 0 | 0 | 0 | 0.18834 | 0.84725 | 0.012303 | 0.31212 | 1.4199
6619.5 | 0.50628 | 0 | 0.18846 | 0 | 0.20305 | 0.69124 | 2.2672 | 0.007303 | 0.29445 | 4.158 | 0 | 0 | 0 | 0.23429 | 0.61647 | 0.007303 | 0.29445 | 1.1888
6620.5 | 0.34831 | 0 | 0.12227 | 0 | 0.24493 | 0.26361 | 0 | 0.007303 | 0.27678 | 1.2632 | 0 | 0 | 0 | 0.24874 | 0.21999 | 0.007303 | 0.27678 | 0.75975
6621.5 | 0.28256 | 0 | 0.093794 | 0 | 0.24877 | 0.25282 | 0.4396 | 0.007303 | 0.26501 | 1.5898 | 0 | 0 | 0.004035 | 0.21961 | 0.22167 | 0.007303 | 0.26501 | 0.72435
6622.5 | 0.22588 | 0 | 0.083552 | 0 | 0.15788 | 0.20904 | 0 | 0.007303 | 0.23556 | 0.91922 | 0 | 0 | 0.01509 | 0.13654 | 0.1891 | 0.007303 | 0.23556 | 0.58459
6623.5 | 0.2357 | 0 | 0.087299 | 0 | 0.069629 | 0.14221 | 1.4824 | 0.007303 | 0.212 | 2.2365 | 0 | 0 | 0.017894 | 0.068685 | 0.1285 | 0.007303 | 0.212 | 0.46971
6624.5 | 0.12171 | 0 | 0.046194 | 0 | 0.034574 | 0.096295 | 0 | 0.007303 | 0.20612 | 0.5122 | 0 | 0 | 0.036434 | 0.034105 | 0.087573 | 0.007303 | 0.20612 | 0.37253
6625.5 | 0.094243 | 0 | 0.035323 | 0 | 0.020744 | 0.083829 | 0 | 0.007303 | 0.19434 | 0.43578 | 0 | 0 | 0.044551 | 0.020463 | 0.075106 | 0.007303 | 0.19434 | 0.34276
6626.5 | 0.071379 | 0 | 0.027287 | 0 | 0.01383 | 0.072417 | 0 | 0.007303 | 0.18845 | 0.38066 | 0 | 0 | 0.049773 | 0.013642 | 0.067432 | 0.007303 | 0.18845 | 0.3276
6627.5 | 0.055385 | 0 | 0.020554 | 0 | 0.01383 | 0.065453 | 0 | 0.007303 | 0.18256 | 0.34508 | 0 | 0 | 0.053664 | 0.013642 | 0.060469 | 0.007303 | 0.18256 | 0.32411
6628.5 | 0.048459 | 0 | 0.017893 | 0 | 0.014785 | 0.073945 | 0 | 0.007303 | 0.18845 | 0.35083 | 0 | 0 | 0.055594 | 0.014585 | 0.065223 | 0.007303 | 0.18845 | 0.33215
6629.5 | 0.050809 | 0 | 0.018066 | 0 | 0.039245 | 0.08538 | 0 | 0.007303 | 0.19434 | 0.39514 | 0 | 0 | 0.056659 | 0.038713 | 0.071673 | 0.007303 | 0.19434 | 0.36969
6630.5 | 0.039049 | 0 | 0.017124 | 0 | 0.092136 | 0.16265 | 1.2062 | 0.032303 | 0.21789 | 1.7674 | 0 | 0 | 0.069369 | 0.090886 | 0.1315 | 0.032303 | 0.21789 | 0.56873
6631.5 | 0.061324 | 0 | 0.018108 | 0 | 0.1166 | 0.20873 | 0 | 0.012303 | 0.24734 | 0.6644 | 0 | 0 | 0.056144 | 0.11501 | 0.1564 | 0.012303 | 0.24734 | 0.59412
6632.5 | 0.082622 | 0 | 0.030306 | 0 | 0.11943 | 0.26015 | 0 | 0.007303 | 0.25323 | 0.75304 | 0 | 0 | 0.04857 | 0.11781 | 0.20283 | 0.007303 | 0.25323 | 0.63074
6633.5 | 0.15987 | 0 | 0.053367 | 0 | 0.11841 | 0.31815 | 0 | 0.007303 | 0.25323 | 0.91033 | 0 | 0 | 0.046385 | 0.1168 | 0.25834 | 0.007303 | 0.25323 | 0.68306
6634.5 | 0.29247 | 0 | 0.092936 | 0 | 0.11495 | 0.33531 | 0.50814 | 0.007303 | 0.25323 | 1.6043 | 0 | 0 | 0.045255 | 0.11339 | 0.28298 | 0.007303 | 0.25323 | 0.70955
6635.5 | 0.37241 | 0 | 0.1158 | 0 | 0.11015 | 0.35543 | 0 | 0.007303 | 0.25912 | 1.2202 | 0 | 0 | 0.027403 | 0.10866 | 0.29313 | 0.007303 | 0.25912 | 0.6966
6636.5 | 0.46772 | 0 | 0.12794 | 0 | 0.10669 | 0.34947 | 0 | 0.007303 | 0.26501 | 1.3241 | 0 | 0 | 0.023879 | 0.10524 | 0.27844 | 0.007303 | 0.26501 | 0.68634
6637.5 | 0.60325 | 0 | 0.19372 | 0 | 0.10567 | 0.31389 | 0 | 0.007303 | 0.26501 | 1.4888 | 0 | 0 | 0.019651 | 0.10423 | 0.25657 | 0.007303 | 0.26501 | 0.65377
6638.5 | 0.75666 | 0 | 0.20366 | 0 | 0.10565 | 0.65267 | 0.49029 | 0.007303 | 0.25912 | 2.4754 | 0 | 0 | 0.007953 | 0.10453 | 0.58164 | 0.007303 | 0.25912 | 0.97292
6639.5 | 0.82615 | 0 | 0.27106 | 0 | 0.10642 | 0.62929 | 0.49723 | 0.007303 | 0.27089 | 2.6084 | 0 | 0 | 0.000609 | 0.10727 | 0.57447 | 0.007303 | 0.27089 | 0.97365
6640.5 | 0.80815 | 0 | 0.2253 | 0 | 0.11016 | 0.352 | 0 | 0.007303 | 0.28267 | 1.7856 | 0 | 0 | 0.000307 | 0.11721 | 0.23736 | 0.007303 | 0.28267 | 0.65042
6641.5 | 0.80218 | 0 | 0.28053 | 0 | 0.12327 | 0.4411 | 0.62839 | 0.032303 | 0.30623 | 2.614 | 0 | 0 | 0.007909 | 0.14328 | 0.25418 | 0.032303 | 0.30623 | 0.7538
6642.5 | 0.63951 | 0 | 0.21147 | 0 | 0.15457 | 0.38683 | 0 | 0.012303 | 0.31212 | 1.7168 | 0 | 0 | 0.004718 | 0.18834 | 0.24104 | 0.012303 | 0.31212 | 0.76498
6643.5 | 0.49425 | 0 | 0.16992 | 0 | 0.20305 | 0.29939 | 0 | 0.007303 | 0.29445 | 1.4684 | 0 | 0 | 0.005446 | 0.23429 | 0.22462 | 0.007303 | 0.29445 | 0.76711
6644.5 | 0.39098 | 0 | 0.13381 | 0 | 0.24493 | 0.26361 | 0 | 0.007303 | 0.27678 | 1.3174 | 0 | 0 | 0.009598 | 0.24874 | 0.21999 | 0.007303 | 0.27678 | 0.76342
6645.5 | 0.31726 | 0 | 0.11338 | 0 | 0.24877 | 0.25282 | 0.49572 | 0.007303 | 0.26501 | 1.7003 | 0 | 0 | 0.014034 | 0.21961 | 0.22167 | 0.007303 | 0.26501 | 0.7341
6646.5 | 0.23097 | 0 | 0.08454 | 0 | 0.15788 | 0.21793 | 0 | 0.007303 | 0.23556 | 0.93418 | 0 | 0 | 0.020195 | 0.13654 | 0.19799 | 0.007303 | 0.23556 | 0.60405
6647.5 | 0.15897 | 0 | 0.054966 | 0 | 0.069629 | 0.14221 | 0 | 0.007303 | 0.212 | 0.64509 | 0 | 0 | 0.025391 | 0.068685 | 0.1285 | 0.007303 | 0.212 | 0.44289
6648.5 | 0.10605 | 0 | 0.041368 | 0 | 0.034574 | 0.096295 | 0 | 0.007303 | 0.20612 | 0.4917 | 0 | 0 | 0.030509 | 0.034105 | 0.087573 | 0.007303 | 0.20612 | 0.36661
6649.5 | 0.06941 | 0 | 0.026762 | 0 | 0.020744 | 0.087517 | 0 | 0.007303 | 0.19434 | 0.40608 | 0 | 0 | 0.034159 | 0.020463 | 0.078795 | 0.007303 | 0.19434 | 0.34153
6650.5 | 0.037151 | 0 | 0.015587 | 0 | 0.01383 | 0.074876 | 0 | 0.007303 | 0.18845 | 0.3372 | 0 | 0 | 0.035965 | 0.013642 | 0.069891 | 0.007303 | 0.18845 | 0.31625
6651.5 | 0.011258 | 0 | 0.005277 | 0 | 0.01383 | 0.066683 | 0 | 0.007303 | 0.18256 | 0.28691 | 0 | 0 | 0.038988 | 0.013642 | 0.061699 | 0.007303 | 0.18256 | 0.30519
6652.5 | 0.000202 | 0 | 0.000324 | 0 | 0.014785 | 0.076404 | 0 | 0.007303 | 0.18845 | 0.28747 | 0 | 0 | 0.040404 | 0.014585 | 0.067682 | 0.007303 | 0.18845 | 0.31942
6653.5 | 0 | 0 | 0 | 0 | 0.039245 | 0.089069 | 0 | 0.007303 | 0.19434 | 0.32995 | 0 | 0 | 0.03896 | 0.038713 | 0.075362 | 0.007303 | 0.19434 | 0.35568
6654.5 | 0 | 0 | 0 | 0 | 0.092136 | 0.14641 | 0.39389 | 0.032303 | 0.21789 | 0.88263 | 0 | 0 | 0.044069 | 0.090886 | 0.11526 | 0.032303 | 0.21789 | 0.50689
6655.5 | 0 | 0 | 0 | 0 | 0.1166 | 0.2284 | 0 | 0.012303 | 0.24734 | 0.60464 | 0 | 0 | 0.031287 | 0.11501 | 0.17607 | 0.012303 | 0.24734 | 0.58301
6656.5 | 0.042735 | 0 | 0.014017 | 0 | 0.11943 | 0.30457 | 0 | 0.007303 | 0.25323 | 0.74128 | 0 | 0 | 0.022855 | 0.11781 | 0.24725 | 0.007303 | 0.25323 | 0.65492
6657.5 | 0.1393 | 0 | 0.046909 | 0 | 0.11841 | 0.35995 | 0 | 0.007303 | 0.25323 | 0.9251 | 0 | 0 | 0.0114 | 0.1168 | 0.30014 | 0.007303 | 0.25323 | 0.68988
6658.5 | 0.27623 | 0 | 0.086651 | 0 | 0.11495 | 0.38326 | 0.48598 | 0.007303 | 0.25323 | 1.6076 | 0 | 0 | 0.009652 | 0.11339 | 0.33093 | 0.007303 | 0.25323 | 0.72098
6659.5 | 0.42231 | 0 | 0.12646 | 0 | 0.11015 | 0.40522 | 0 | 0.007303 | 0.25912 | 1.3306 | 0 | 0 | 0.001567 | 0.10866 | 0.34292 | 0.007303 | 0.25912 | 0.72611
6660.5 | 0.58949 | 0 | 0.16961 | 0 | 0.10669 | 0.43709 | 0 | 0.007303 | 0.26501 | 1.5752 | 0 | 0 | 0.001147 | 0.10524 | 0.36606 | 0.007303 | 0.26501 | 0.75123
6661.5 | 0.73219 | 0 | 0.21464 | 0 | 0.10567 | 0.43495 | 0.4981 | 0.007303 | 0.26501 | 2.2578 | 0 | 0 | 0.008138 | 0.10423 | 0.37763 | 0.007303 | 0.26501 | 0.77103
6662.5 | 0.84519 | 0 | 0.22457 | 0 | 0.10565 | 0.33773 | 0 | 0.007303 | 0.25912 | 1.7796 | 0 | 0 | 0.012782 | 0.10453 | 0.2667 | 0.007303 | 0.25912 | 0.65143
6663.5 | 0.92987 | 0 | 0.26761 | 0 | 0.10642 | 0.33046 | 0 | 0.007303 | 0.27089 | 1.9126 | 0 | 0 | 0.016007 | 0.10727 | 0.27563 | 0.007303 | 0.27089 | 0.67811
6664.5 | 0.94941 | 0 | 0.30902 | 0 | 0.11016 | 0.38582 | 0 | 0.007303 | 0.28267 | 2.0444 | 0 | 0 | 0.018115 | 0.11721 | 0.27117 | 0.007303 | 0.28267 | 0.69748
6665.5 | 0.95967 | 0 | 0.29153 | 0 | 0.12327 | 0.47429 | 0 | 0.032303 | 0.30623 | 2.1873 | 0 | 0 | 0.03471 | 0.14328 | 0.28738 | 0.032303 | 0.30623 | 0.81055
6666.5 | 0.76055 | 0 | 0.24564 | 0 | 0.15457 | 0.41818 | 0 | 0.012303 | 0.31212 | 1.9034 | 0 | 0 | 0.026481 | 0.18834 | 0.27239 | 0.012303 | 0.31212 | 0.81263
6667.5 | 0.58693 | 0 | 0.19729 | 0 | 0.20305 | 0.33074 | 0 | 0.007303 | 0.29445 | 1.6198 | 0 | 0 | 0.030086 | 0.23429 | 0.25597 | 0.007303 | 0.29445 | 0.82857
6668.5 | 0.47514 | 0 | 0.15917 | 0 | 0.24493 | 0.29557 | 0.59556 | 0.007303 | 0.27678 | 2.0545 | 0 | 0 | 0.033422 | 0.24874 | 0.25196 | 0.007303 | 0.27678 | 0.82695
6669.5 | 0.37038 | 0 | 0.13036 | 0 | 0.24877 | 0.28602 | 0 | 0.007303 | 0.26501 | 1.3078 | 0 | 0 | 0.037631 | 0.21961 | 0.25487 | 0.007303 | 0.26501 | 0.78542
6670.5 | 0.28608 | 0 | 0.094556 | 0 | 0.15788 | 0.23609 | 0 | 0.007303 | 0.23556 | 1.0175 | 0 | 0 | 0.042799 | 0.13654 | 0.21615 | 0.007303 | 0.23556 | 0.64531
6671.5 | 0.21478 | 0 | 0.079501 | 0 | 0.069629 | 0.15696 | 0 | 0.007303 | 0.212 | 0.74018 | 0 | 0 | 0.050359 | 0.068685 | 0.14326 | 0.007303 | 0.212 | 0.48821
6672.5 | 0.1601 | 0 | 0.059182 | 0 | 0.034574 | 0.10244 | 0 | 0.007303 | 0.20612 | 0.56972 | 0 | 0 | 0.05185 | 0.034105 | 0.09372 | 0.007303 | 0.20612 | 0.39409
6673.5 | 0.12353 | 0 | 0.045929 | 0 | 0.020744 | 0.087517 | 0.39362 | 0.007303 | 0.19434 | 0.87298 | 0 | 0 | 0.052493 | 0.020463 | 0.078795 | 0.007303 | 0.19434 | 0.35439
6674.5 | 0.10218 | 0 | 0.036982 | 0 | 0.01383 | 0.074876 | 0 | 0.007303 | 0.18845 | 0.42362 | 0 | 0 | 0.0535 | 0.013642 | 0.069891 | 0.007303 | 0.18845 | 0.33378
6675.5 | 0.083311 | 0 | 0.031118 | 0 | 0.01383 | 0.066683 | 0 | 0.007303 | 0.18256 | 0.38481 | 0 | 0 | 0.056113 | 0.013642 | 0.061699 | 0.007303 | 0.18256 | 0.32232
6676.5 | 0.07124 | 0 | 0.025688 | 0 | 0.014785 | 0.076404 | 0 | 0.007303 | 0.18845 | 0.38387 | 0 | 0 | 0.056854 | 0.014585 | 0.067682 | 0.007303 | 0.18845 | 0.34134
6677.5 | 0.074106 | 0 | 0.026383 | 0 | 0.039245 | 0.089069 | 0 | 0.007303 | 0.19434 | 0.43044 | 0 | 0 | 0.057688 | 0.038713 | 0.075362 | 0.007303 | 0.19434 | 0.3744
6678.5 | 0.017338 | 0 | 0.009403 | 0 | 0.092136 | 0.14641 | 0 | 0.032303 | 0.21789 | 0.51549 | 0 | 0 | 0.071423 | 0.090886 | 0.11526 | 0.032303 | 0.21789 | 0.52877
6679.5 | 0.0899 | 0 | 0.027666 | 0 | 0.1166 | 0.2284 | 0.39372 | 0.012303 | 0.24734 | 1.1159 | 0 | 0 | 0.055126 | 0.11501 | 0.17607 | 0.012303 | 0.24734 | 0.61291
6680.5 | 0.12529 | 0 | 0.047114 | 0 | 0.11943 | 0.32745 | 0 | 0.007303 | 0.25323 | 0.87982 | 0 | 0 | 0.048965 | 0.11781 | 0.27013 | 0.007303 | 0.25323 | 0.71026
6681.5 | 0.21839 | 0 | 0.073597 | 0 | 0.11841 | 0.49745 | 0.87586 | 0.007303 | 0.25323 | 2.0442 | 0 | 0 | 0.034272 | 0.1168 | 0.43764 | 0.007303 | 0.25323 | 0.87311
6682.5 | 0.32881 | 0 | 0.10471 | 0 | 0.11495 | 0.41908 | 0.39291 | 0.007303 | 0.25323 | 1.621 | 0 | 0 | 0.0326 | 0.11339 | 0.36675 | 0.007303 | 0.25323 | 0.78058
6683.5 | 0.47267 | 0 | 0.14397 | 0 | 0.11015 | 0.40522 | 0 | 0.007303 | 0.25912 | 1.3984 | 0 | 0 | 0.025652 | 0.10866 | 0.34292 | 0.007303 | 0.25912 | 0.75135
6684.5 | 0.62617 | 0 | 0.17579 | 0 | 0.10669 | 0.39496 | 0.39271 | 0.007303 | 0.26501 | 1.9686 | 0 | 0 | 0.020744 | 0.10524 | 0.32393 | 0.007303 | 0.26501 | 0.72322
6685.5 | 0.78817 | 0 | 0.20383 | 0 | 0.10567 | 0.35508 | 0 | 0.007303 | 0.26501 | 1.7251 | 0 | 0 | 0.023346 | 0.10423 | 0.29776 | 0.007303 | 0.26501 | 0.69865
6686.5 | 0.94403 | 0 | 0.28501 | 0 | 0.10565 | 0.33773 | 0 | 0.007303 | 0.25912 | 1.9388 | 0 | 0 | 0.026327 | 0.10453 | 0.2667 | 0.007303 | 0.25912 | 0.66498
6687.5 | 0.98097 | 0 | 0.28249 | 0 | 0.10642 | 0.33046 | 0.061708 | 0.007303 | 0.27089 | 2.0402 | 0 | 0 | 0.027592 | 0.10727 | 0.27563 | 0.007303 | 0.27089 | 0.70262
6688.5 | 0.9453 | 0 | 0.25386 | 0 | 0.11016 | 0.38582 | 0.35561 | 0.007303 | 0.28267 | 2.3407 | 0 | 0 | 0.028594 | 0.11721 | 0.27117 | 0.007303 | 0.28267 | 0.70796
6689.5 | 0.95802 | 0 | 0.31697 | 0 | 0.12327 | 0.47429 | 0 | 0.032303 | 0.30623 | 2.2111 | 0 | 0 | 0.047533 | 0.14328 | 0.28738 | 0.032303 | 0.30623 | 0.81773
6690.5 | 0.74083 | 0 | 0.2357 | 0 | 0.15457 | 0.41818 | 0 | 0.012303 | 0.31212 | 1.8737 | 0 | 0 | 0.035422 | 0.18834 | 0.27239 | 0.012303 | 0.31212 | 0.82157
6691.5 | 0.57185 | 0 | 0.19305 | 0 | 0.20305 | 0.33074 | 0.57771 | 0.007303 | 0.29445 | 2.1782 | 0 | 0 | 0.033572 | 0.23429 | 0.25597 | 0.007303 | 0.29445 | 0.84316
6692.5 | 0.43926 | 0 | 0.14996 | 0 | 0.24493 | 0.29557 | 0.51976 | 0.007303 | 0.27678 | 1.9336 | 0 | 0 | 0.037188 | 0.24874 | 0.25196 | 0.007303 | 0.27678 | 0.83601
6693.5 | 0.36278 | 0 | 0.11784 | 0 | 0.24877 | 0.28602 | 0.43137 | 0.007303 | 0.26501 | 1.7191 | 0 | 0 | 0.040967 | 0.21961 | 0.25487 | 0.007303 | 0.26501 | 0.79606
6694.5 | 0.27243 | 0 | 0.10039 | 0 | 0.15788 | 0.23609 | 0 | 0.007303 | 0.23556 | 1.0096 | 0 | 0 | 0.047917 | 0.13654 | 0.21615 | 0.007303 | 0.23556 | 0.64447
6695.5 | 0.20428 | 0 | 0.074118 | 0 | 0.069629 | 0.15696 | 0 | 0.007303 | 0.212 | 0.7243 | 0 | 0 | 0.055407 | 0.068685 | 0.14326 | 0.007303 | 0.212 | 0.49835
6696.5 | 0.14583 | 0 | 0.055829 | 0 | 0.034574 | 0.10244 | 0 | 0.007303 | 0.20612 | 0.5521 | 0 | 0 | 0.064423 | 0.034105 | 0.09372 | 0.007303 | 0.20612 | 0.40753
6697.5 | 0 | 0 | 0.007698 | 0 | 0.020744 | 0.083829 | 0 | 0.007303 | 0.19434 | 0.31391 | 0 | 0 | 0.070942 | 0.020463 | 0.075106 | 0.007303 | 0.19434 | 0.36915
6698.5 | 0 | 0 | 0 | 0 | 0.01383 | 0.072417 | 0.18946 | 0.007303 | 0.18845 | 0.47146 | 0 | 0 | 0.076396 | 0.013642 | 0.067432 | 0.007303 | 0.18845 | 0.35422
6699.5 | 0 | 0 | 0 | 0 | 0.01383 | 0.065453 | 0.20419 | 0.007303 | 0.18256 | 0.47334 | 0 | 0 | 0.079991 | 0.013642 | 0.060469 | 0.007303 | 0.18256 | 0.34497
6700.5 | 0.01 | 0 | 0 | 0 | 0.014785 | 0.073945 | 0 | 0.007303 | 0.18845 | 0.29448 | 0 | 0 | 0.081812 | 0.014585 | 0.065223 | 0.007303 | 0.18845 | 0.36384
6701.5 | 0.02 | 0 | 0 | 0 | 0.039245 | 0.08538 | 0 | 0.007303 | 0.19434 | 0.34627 | 0 | 0 | 0.082915 | 0.038713 | 0.071673 | 0.007303 | 0.19434 | 0.39594
6702.5 | 0.02 | 0 | 0 | 0 | 0.092136 | 0.13658 | 0 | 0.032303 | 0.21789 | 0.49891 | 0 | 0 | 0.1096 | 0.090886 | 0.10543 | 0.032303 | 0.21789 | 0.55711
6703.5 | 0.02 | 0 | 0 | 0 | 0.1166 | 0.20873 | 0 | 0.012303 | 0.24734 | 0.60497 | 0 | 0 | 0.083795 | 0.11501 | 0.1564 | 0.012303 | 0.24734 | 0.61585
6704.5 | 0.016667 | 0 | 0 | 0 | 0.11943 | 0.26015 | 0.59901 | 0.007303 | 0.25323 | 1.2558 | 0 | 0 | 0.071394 | 0.11781 | 0.20283 | 0.007303 | 0.25323 | 0.66757
6705.5 | 0 | 0 | 0 | 0 | 0.11841 | 0.31815 | 0 | 0.007303 | 0.25323 | 0.69709 | 0 | 0 | 0.057229 | 0.1168 | 0.25834 | 0.007303 | 0.25323 | 0.69937
6706.5 | 0 | 0 | 0 | 0 | 0.11495 | 0.403 | 0.46127 | 0.007303 | 0.25323 | 1.2397 | 0 | 0 | 0.067256 | 0.11339 | 0.35067 | 0.007303 | 0.25323 | 0.80014
6707.5 | 0 | 0 | 0 | 0 | 0.11015 | 0.35543 | 0 | 0.007303 | 0.25912 | 0.732 | 0 | 0 | 0.040873 | 0.10866 | 0.29313 | 0.007303 | 0.25912 | 0.71007
6708.5 | 0 | 0 | 0 | 0 | 0.10669 | 0.34947 | 0.6905 | 0.007303 | 0.26501 | 1.419 | 0 | 0 | 0.037344 | 0.10524 | 0.27844 | 0.007303 | 0.26501 | 0.72553
6709.5 | 0 | 0 | 0 | 0 | 0.10567 | 0.31389 | 1.5261 | 0.007303 | 0.26501 | 2.218 | 0 | 0 | 0.024786 | 0.10423 | 0.25657 | 0.007303 | 0.26501 | 0.67885
6710.5 | 0.081814 | 0 | 0.023469 | 0 | 0.10565 | 0.30269 | 0 | 0.007303 | 0.25912 | 0.78004 | 0 | 0 | 0.037826 | 0.10453 | 0.23166 | 0.007303 | 0.25912 | 0.64143
6711.5 | 0.16718 | 0 | 0.052678 | 0 | 0.10642 | 0.29296 | 0 | 0.007303 | 0.27089 | 0.89744 | 0 | 0 | 0.039258 | 0.10727 | 0.23813 | 0.007303 | 0.27089 | 0.66933
6712.5 | 0.24044 | 0 | 0.083665 | 0 | 0.11016 | 0.352 | 0 | 0.007303 | 0.28267 | 1.0762 | 0 | 0 | 0.03993 | 0.11721 | 0.23736 | 0.007303 | 0.28267 | 0.68548
6713.5 | 0.18798 | 0 | 0.071358 | 0 | 0.12327 | 0.4411 | 0.73682 | 0.032303 | 0.30623 | 1.8991 | 0 | 0 | 0.056514 | 0.14328 | 0.25418 | 0.032303 | 0.30623 | 0.81072
6714.5 | 0.066954 | 0 | 0.02653 | 0 | 0.15457 | 0.38683 | 0 | 0.012303 | 0.31212 | 0.95931 | 0 | 0 | 0.045416 | 0.18834 | 0.24104 | 0.012303 | 0.31212 | 0.80575
6715.5 | 0.12879 | 0 | 0.034395 | 0 | 0.20305 | 0.29939 | 0.71956 | 0.007303 | 0.29445 | 1.6869 | 0 | 0 | 0.045006 | 0.23429 | 0.22462 | 0.007303 | 0.29445 | 0.833
6716.5 | 0.1133 | 0 | 0.054277 | 0 | 0.24493 | 0.26361 | 2.6049 | 0.007303 | 0.27678 | 3.5651 | 0 | 0 | 0.039999 | 0.24874 | 0.21999 | 0.007303 | 0.27678 | 0.83923
6717.5 | 0.079926 | 0 | 0.02606 | 0 | 0.24877 | 0.25282 | 0 | 0.007303 | 0.26501 | 0.87989 | 0 | 0 | 0.054916 | 0.21961 | 0.22167 | 0.007303 | 0.26501 | 0.77566
6718.5 | 0.02533 | 0 | 0.003365 | 0 | 0.15788 | 0.20904 | 0 | 0.007303 | 0.23556 | 0.63848 | 0 | 0 | 0.072178 | 0.13654 | 0.1891 | 0.007303 | 0.23556 | 0.64168
6719.5 | 0.02 | 0 | 0 | 0 | 0.069629 | 0.14221 | 0.52965 | 0.007303 | 0.212 | 0.98079 | 0 | 0 | 0.070545 | 0.068685 | 0.1285 | 0.007303 | 0.212 | 0.49482
6720.5 | 0.02 | 0 | 0 | 0 | 0.034574 | 0.096295 | 0 | 0.007303 | 0.20612 | 0.36429 | 0 | 0 | 0.085956 | 0.034105 | 0.087573 | 0.007303 | 0.20612 | 0.42205
6721.5 | 0.02 | 0 | 0 | 0 | 0.020744 | 0.083829 | 0 | 0.007303 | 0.19434 | 0.32621 | 0 | 0 | 0.094113 | 0.020463 | 0.075106 | 0.007303 | 0.19434 | 0.39232
6722.5 | 0.02 | 0 | 0 | 0 | 0.01383 | 0.072417 | 0 | 0.007303 | 0.18845 | 0.302 | 0 | 0 | 0.10052 | 0.013642 | 0.067432 | 0.007303 | 0.18845 | 0.38382
6723.5 | 0.02 | 0 | 0 | 0 | 0.01383 | 0.065453 | 0 | 0.007303 | 0.18256 | 0.28915 | 0 | 0 | 0.10597 | 0.013642 | 0.060469 | 0.007303 | 0.18256 | 0.37095
6724.5 | 0.02 | 0 | 0 | 0 | 0.014785 | 0.073945 | 0 | 0.007303 | 0.18845 | 0.30448 | 0 | 0 | 0.10949 | 0.014585 | 0.065223 | 0.007303 | 0.18845 | 0.38605
6725.5 | 0.02 | 0 | 0 | 0 | 0.039245 | 0.08538 | 0 | 0.007303 | 0.19434 | 0.34627 | 0 | 0 | 0.11212 | 0.038713 | 0.071673 | 0.007303 | 0.19434 | 0.42515
6726.5 | 0.02 | 0 | 0 | 0 | 0.092136 | 0.13658 | 1.527 | 0.032303 | 0.21789 | 2.0259 | 0 | 0 | 0.13902 | 0.090886 | 0.10543 | 0.032303 | 0.21789 | 0.62
6727.5 | 0.02 | 0 | 0 | 0 | 0.1166 | 0.20873 | 0 | 0.012303 | 0.24734 | 0.60497 | 0 | 0 | 0.11443 | 0.11501 | 0.1564 | 0.012303 | 0.24734 | 0.65248
6728.5 | 0.02 | 0 | 0 | 0 | 0.11943 | 0.26015 | 0.57323 | 0.007303 | 0.25323 | 1.2333 | 0 | 0 | 0.095476 | 0.11781 | 0.20283 | 0.007303 | 0.25323 | 0.6845
6729.5 | 0.003333 | 0 | 0 | 0 | 0.11841 | 0.54048 | 0 | 0.007303 | 0.25323 | 0.92276 | 0 | 0 | 0.058657 | 0.1168 | 0.48067 | 0.007303 | 0.25323 | 0.92399
6730.5 | 0 | 0 | 0 | 0 | 0.11495 | 0.33531 | 0.44891 | 0.007303 | 0.25323 | 1.1597 | 0 | 0 | 0.062747 | 0.11339 | 0.28298 | 0.007303 | 0.25323 | 0.72623
6731.5 | 0.088718 | 0 | 0.030058 | 0 | 0.11015 | 0.35543 | 1.6329 | 0.007303 | 0.25912 | 2.4836 | 0 | 0 | 0.0198 | 0.10866 | 0.29313 | 0.007303 | 0.25912 | 0.72718
6732.5 | 0.14783 | 0 | 0.048389 | 0 | 0.10669 | 0.40449 | 0 | 0.007303 | 0.26501 | 0.97971 | 0 | 0 | 0.011056 | 0.10524 | 0.33347 | 0.007303 | 0.26501 | 0.72982
6733.5 | 0.24108 | 0 | 0.071009 | 0 | 0.10567 | 0.4112 | 0.63189 | 0.007303 | 0.26501 | 1.7332 | 0 | 0 | 0.002114 | 0.10423 | 0.35388 | 0.007303 | 0.26501 | 0.74887
6734.5 | 0.31516 | 0 | 0.10222 | 0 | 0.10565 | 0.40559 | 0.54714 | 0.007303 | 0.25912 | 1.7422 | 0 | 0 | 0 | 0.10453 | 0.33456 | 0.007303 | 0.25912 | 0.72039
6735.5 | 0.3524 | 0 | 0.12841 | 0 | 0.10642 | 0.29296 | 0 | 0.007303 | 0.27089 | 1.1584 | 0 | 0 | 0 | 0.10727 | 0.23813 | 0.007303 | 0.27089 | 0.6246
6736.5 | 0.36655 | 0 | 0.1245 | 0 | 0.11016 | 0.352 | 0 | 0.007303 | 0.28267 | 1.2432 | 0 | 0 | 0 | 0.11721 | 0.23736 | 0.007303 | 0.28267 | 0.65102
6737.5 | 0.34252 | 0 | 0.12213 | 0 | 0.12327 | 0.4411 | 0 | 0.032303 | 0.30623 | 1.3676 | 0 | 0 | 0.01481 | 0.14328 | 0.25418 | 0.032303 | 0.30623 | 0.75181
6738.5 | 0.29492 | 0 | 0.10665 | 0 | 0.15457 | 0.38683 | 0.53746 | 0.012303 | 0.31212 | 1.8049 | 0 | 0 | 0.006103 | 0.18834 | 0.24104 | 0.012303 | 0.31212 | 0.76819
6739.5 | 0.2072 | 0 | 0.076044 | 0 | 0.20305 | 0.29939 | 0 | 0.007303 | 0.29445 | 1.0874 | 0 | 0 | 0.016093 | 0.23429 | 0.22462 | 0.007303 | 0.29445 | 0.77776
6740.5 | 0.15032 | 0 | 0.053559 | 0 | 0.24493 | 0.26361 | 0 | 0.007303 | 0.27678 | 0.99651 | 0 | 0 | 0.028834 | 0.24874 | 0.21999 | 0.007303 | 0.27678 | 0.78812
6741.5 | 0.10287 | 0 | 0.040837 | 0 | 0.24877 | 0.25282 | 0 | 0.007303 | 0.26501 | 0.9176 | 0 | 0 | 0.036338 | 0.21961 | 0.22167 | 0.007303 | 0.26501 | 0.75093
6742.5 | 0.061737 | 0 | 0.024608 | 0 | 0.15788 | 0.20904 | 0 | 0.007303 | 0.23556 | 0.69613 | 0 | 0 | 0.050956 | 0.13654 | 0.1891 | 0.007303 | 0.23556 | 0.62046
6743.5 | 0.023822 | 0 | 0.011763 | 0 | 0.069629 | 0.14221 | 0 | 0.007303 | 0.212 | 0.46673 | 0 | 0 | 0.063191 | 0.068685 | 0.1285 | 0.007303 | 0.212 | 0.48616
6744.5 | 0 | 0 | 0.000867 | 0 | 0.034574 | 0.096295 | 0 | 0.007303 | 0.20612 | 0.34516 | 0 | 0 | 0.07238 | 0.034105 | 0.087573 | 0.007303 | 0.20612 | 0.40848
6745.5 | 0 | 0 | 0 | 0 | 0.020744 | 0.083829 | 0.39393 | 0.007303 | 0.19434 | 0.70015 | 0 | 0 | 0.077561 | 0.020463 | 0.075106 | 0.007303 | 0.19434 | 0.37577
6746.5 | 0 | 0 | 0 | 0 | 0.01383 | 0.072417 | 0 | 0.007303 | 0.18845 | 0.282 | 0 | 0 | 0.07985 | 0.013642 | 0.067432 | 0.007303 | 0.18845 | 0.36315
6747.5 | 0 | 0 | 0 | 0 | 0.01383 | 0.065453 | 0 | 0.007303 | 0.18256 | 0.26915 | 0 | 0 | 0.079646 | 0.013642 | 0.060469 | 0.007303 | 0.18256 | 0.34462
6748.5 | 0 | 0 | 0 | 0 | 0.014785 | 0.073945 | 0 | 0.007303 | 0.18845 | 0.28448 | 0 | 0 | 0.077874 | 0.014585 | 0.065223 | 0.007303 | 0.18845 | 0.35443
6749.5 | 0 | 0 | 0 | 0 | 0.039245 | 0.08538 | 0 | 0.007303 | 0.19434 | 0.32627 | 0 | 0 | 0.075954 | 0.038713 | 0.071673 | 0.007303 | 0.19434 | 0.38898
6750.5 | 0 | 0 | 0 | 0 | 0.092136 | 0.13658 | 0 | 0.032303 | 0.21789 | 0.47891 | 0 | 0 | 0.089438 | 0.090886 | 0.10543 | 0.032303 | 0.21789 | 0.54263
6751.5 | 0 | 0 | 0 | 0 | 0.1166 | 0.20873 | 0 | 0.012303 | 0.24734 | 0.58497 | 0 | 0 | 0.067641 | 0.11501 | 0.1564 | 0.012303 | 0.24734 | 0.59969
6752.5 | 0 | 0 | 0 | 0 | 0.11943 | 0.26015 | 0.32132 | 0.007303 | 0.25323 | 0.96144 | 0 | 0 | 0.061233 | 0.11781 | 0.20283 | 0.007303 | 0.25323 | 0.64972
6753.5 | 0 | 0 | 0 | 0 | 0.11841 | 0.31815 | 0.13926 | 0.007303 | 0.25323 | 0.83635 | 0 | 0 | 0.039724 | 0.1168 | 0.25834 | 0.007303 | 0.25323 | 0.68338
6754.5 | 0.057583 | 0 | 0.021329 | 0 | 0.11495 | 0.33531 | 2.9608 | 0.007303 | 0.25323 | 3.7505 | 0 | 0 | 0.014846 | 0.11339 | 0.28298 | 0.007303 | 0.25323 | 0.73534
6755.5 | 0.022229 | 0 | 0.005667 | 0 | 0.11015 | 0.35543 | 0 | 0.007303 | 0.25912 | 0.75989 | 0 | 0 | 0.006099 | 0.10866 | 0.29313 | 0.007303 | 0.25912 | 0.6816
6756.5 | 0.018562 | 0 | 0.008827 | 0 | 0.10669 | 0.34947 | 0.16948 | 0.007303 | 0.26501 | 0.92533 | 0 | 0 | 8.5e-05 | 0.10524 | 0.27844 | 0.007303 | 0.26501 | 0.65707
6757.5 | 0.056352 | 0 | 0.013052 | 0 | 0.10567 | 0.31389 | 0.22512 | 0.007303 | 0.26501 | 0.9864 | 0 | 0 | 0 | 0.10423 | 0.25657 | 0.007303 | 0.26501 | 0.63964
6758.5 | 0.022309 | 0 | 0.013533 | 0 | 0.10565 | 0.30269 | 0 | 0.007303 | 0.25912 | 0.7106 | 0 | 0 | 0 | 0.10453 | 0.23166 | 0.007303 | 0.25912 | 0.60361
6759.5 | 0.017363 | 0 | 0.00369 | 0 | 0.10642 | 0.29296 | 0 | 0.007303 | 0.27089 | 0.69863 | 0 | 0 | 0 | 0.10727 | 0.23813 | 0.007303 | 0.27089 | 0.6246
6760.5 | 0.074115 | 0 | 0.021925 | 0 | 0.11016 | 0.352 | 0 | 0.007303 | 0.28267 | 0.84818 | 0 | 0 | 0 | 0.11721 | 0.23736 | 0.007303 | 0.28267 | 0.65102
6761.5 | 0.14614 | 0 | 0.043892 | 0 | 0.12327 | 0.4411 | 0 | 0.032303 | 0.30623 | 1.0929 | 0 | 0 | 0 | 0.14328 | 0.25418 | 0.032303 | 0.30623 | 0.737
6762.5 | 0.032053 | 0 | 0.020409 | 0 | 0.15457 | 0.38683 | 0 | 0.012303 | 0.31212 | 0.91829 | 0 | 0 | 0 | 0.18834 | 0.24104 | 0.012303 | 0.31212 | 0.75479
6763.5 | 0.15574 | 0 | 0.036763 | 0 | 0.20305 | 0.29939 | 0.73029 | 0.007303 | 0.29445 | 1.727 | 0 | 0 | 0 | 0.23429 | 0.22462 | 0.007303 | 0.29445 | 0.7908
6764.5 | 0.27144 | 0 | 0.10361 | 0 | 0.24493 | 0.26361 | 2.803 | 0.007303 | 0.27678 | 3.9707 | 0 | 0 | 0 | 0.24874 | 0.21999 | 0.007303 | 0.27678 | 0.80492
6765.5 | 0.029734 | 0 | 0.020739 | 0 | 0.24877 | 0.25282 | 0 | 0.007303 | 0.26501 | 0.82437 | 0 | 0 | 0 | 0.21961 | 0.22167 | 0.007303 | 0.26501 | 0.71459
6766.5 | 0.017054 | 0 | 0 | 0 | 0.15788 | 0.20904 | 0 | 0.007303 | 0.23556 | 0.62684 | 0 | 0 | 0 | 0.13654 | 0.1891 | 0.007303 | 0.23556 | 0.5695
6767.5 | 0.16016 | 0 | 0.055193 | 0 | 0.069629 | 0.14221 | 1.3005 | 0.007303 | 0.212 | 1.947 | 0 | 0 | 0 | 0.068685 | 0.1285 | 0.007303 | 0.212 | 0.44928
6768.5 | 0.10435 | 0 | 0.036211 | 0 | 0.034574 | 0.096295 | 0 | 0.007303 | 0.20612 | 0.48485 | 0 | 0 | 0.004252 | 0.034105 | 0.087573 | 0.007303 | 0.20612 | 0.34035
6769.5 | 0.097547 | 0 | 0.034435 | 0 | 0.020744 | 0.083829 | 0 | 0.007303 | 0.19434 | 0.4382 | 0 | 0 | 0.014582 | 0.020463 | 0.075106 | 0.007303 | 0.19434 | 0.31279
6770.5 | 0.090708 | 0 | 0.031581 | 0 | 0.01383 | 0.072417 | 0 | 0.007303 | 0.18845 | 0.40429 | 0 | 0 | 0.022511 | 0.013642 | 0.067432 | 0.007303 | 0.18845 | 0.30034
6771.5 | 0.090869 | 0 | 0.031593 | 0 | 0.01383 | 0.065453 | 0 | 0.007303 | 0.18256 | 0.39161 | 0 | 0 | 0.02641 | 0.013642 | 0.060469 | 0.007303 | 0.18256 | 0.29686
6772.5 | 0.092896 | 0 | 0.032179 | 0 | 0.014785 | 0.073945 | 0 | 0.007303 | 0.18845 | 0.40956 | 0 | 0 | 0.029273 | 0.014585 | 0.065223 | 0.007303 | 0.18845 | 0.30583
6773.5 | 0.087808 | 0 | 0.031696 | 0 | 0.039245 | 0.08538 | 0 | 0.007303 | 0.19434 | 0.44577 | 0 | 0 | 0.030923 | 0.038713 | 0.071673 | 0.007303 | 0.19434 | 0.34395
6774.5 | 0.15987 | 0 | 0.043726 | 0 | 0.092136 | 0.13658 | 1.4487 | 0.032303 | 0.21789 | 2.1312 | 0 | 0 | 0.035447 | 0.090886 | 0.10543 | 0.032303 | 0.21789 | 0.53684
6775.5 | 0.12211 | 0 | 0.054535 | 0 | 0.1166 | 0.60547 | 2.7052 | 0.012303 | 0.24734 | 3.8635 | 0 | 0 | 0.020312 | 0.11501 | 0.55314 | 0.012303 | 0.24734 | 1.004
6776.5 | 0.12592 | 0 | 0.049586 | 0 | 0.11943 | 0.8172 | 1.0056 | 0.007303 | 0.25323 | 2.3783 | 0 | 0 | 0.020282 | 0.11781 | 0.75988 | 0.007303 | 0.25323 | 1.1779
6777.5 | 0.13123 | 0 | 0.044716 | 0 | 0.11841 | 0.31815 | 0.068751 | 0.007303 | 0.25323 | 0.94179 | 0 | 0 | 0.026011 | 0.1168 | 0.25834 | 0.007303 | 0.25323 | 0.66856
6778.5 | 0.31005 | 0 | 0.058622 | 0 | 0.11495 | 0.45506 | 1.6871 | 0.007303 | 0.25323 | 2.8864 | 0 | 0 | 0.021597 | 0.11339 | 0.40273 | 0.007303 | 0.25323 | 0.8531
6779.5 | 0.27804 | 0 | 0.13337 | 0 | 0.11015 | 0.39337 | 1.6557 | 0.007303 | 0.25912 | 2.8371 | 0 | 0 | 0.00625 | 0.10866 | 0.33107 | 0.007303 | 0.25912 | 0.7384
6780.5 | 0.36428 | 0 | 0.11341 | 0 | 0.10669 | 0.34947 | 0 | 0.007303 | 0.26501 | 1.2062 | 0 | 0 | 0.01035 | 0.10524 | 0.27844 | 0.007303 | 0.26501 | 0.67281
6781.5 | 0.44225 | 0 | 0.12701 | 0 | 0.10567 | 0.31389 | 0 | 0.007303 | 0.26501 | 1.2611 | 0 | 0 | 0.009606 | 0.10423 | 0.25657 | 0.007303 | 0.26501 | 0.64372
6782.5 | 0.47719 | 0 | 0.15147 | 0 | 0.10565 | 0.30269 | 0 | 0.007303 | 0.25912 | 1.3034 | 0 | 0 | 0.008089 | 0.10453 | 0.23166 | 0.007303 | 0.25912 | 0.6117
6783.5 | 0.49469 | 0 | 0.15937 | 0 | 0.10642 | 0.29296 | 0.57332 | 0.007303 | 0.27089 | 1.905 | 0 | 0 | 0.005742 | 0.10727 | 0.23813 | 0.007303 | 0.27089 | 0.63798
6784.5 | 0.42979 | 0 | 0.16158 | 0 | 0.11016 | 0.352 | 0 | 0.007303 | 0.28267 | 1.3435 | 0 | 0 | 0.003501 | 0.11721 | 0.23736 | 0.007303 | 0.28267 | 0.65397
6785.5 | 0.33709 | 0 | 0.11294 | 0 | 0.12327 | 0.4411 | 0 | 0.032303 | 0.30623 | 1.3529 | 0 | 0 | 0.013334 | 0.14328 | 0.25418 | 0.032303 | 0.30623 | 0.75033
6786.5 | 0.32162 | 0 | 0.11246 | 0 | 0.15457 | 0.38683 | 0.40699 | 0.012303 | 0.31212 | 1.7069 | 0 | 0 | 0.00487 | 0.18834 | 0.24104 | 0.012303 | 0.31212 | 0.77273
6787.5 | 0.2513 | 0 | 0.083093 | 0 | 0.20305 | 0.29939 | 0 | 0.007303 | 0.29445 | 1.1386 | 0 | 0 | 0.007019 | 0.23429 | 0.22462 | 0.007303 | 0.29445 | 0.76868
6788.5 | 0.20975 | 0 | 0.076127 | 0 | 0.24493 | 0.26361 | 0 | 0.007303 | 0.27678 | 1.0785 | 0 | 0 | 0.010143 | 0.24874 | 0.21999 | 0.007303 | 0.27678 | 0.76955
6789.5 | 0.17767 | 0 | 0.064152 | 0 | 0.24877 | 0.25282 | 0 | 0.007303 | 0.26501 | 1.0157 | 0 | 0 | 0.013241 | 0.21961 | 0.22167 | 0.007303 | 0.26501 | 0.72783
6790.5 | 0.15531 | 0 | 0.054741 | 0 | 0.15788 | 0.20904 | 0 | 0.007303 | 0.23556 | 0.81984 | 0 | 0 | 0.01773 | 0.13654 | 0.1891 | 0.007303 | 0.23556 | 0.58723
6791.5 | 0.13263 | 0 | 0.047636 | 0 | 0.069629 | 0.14221 | 0.39363 | 0.007303 | 0.212 | 1.005 | 0 | 0 | 0.022689 | 0.068685 | 0.1285 | 0.007303 | 0.212 | 0.44019
6792.5 | 0.11451 | 0 | 0.040797 | 0 | 0.034574 | 0.096295 | 0 | 0.007303 | 0.20612 | 0.4996 | 0 | 0 | 0.027124 | 0.034105 | 0.087573 | 0.007303 | 0.20612 | 0.36869
6793.5 | 0.099231 | 0 | 0.035571 | 0 | 0.020744 | 0.083829 | 0 | 0.007303 | 0.19434 | 0.44102 | 0 | 0 | 0.031644 | 0.020463 | 0.075106 | 0.007303 | 0.19434 | 0.32986
6794.5 | 0.089982 | 0 | 0.031764 | 0 | 0.01383 | 0.072417 | 0 | 0.007303 | 0.18845 | 0.40375 | 0 | 0 | 0.03565 | 0.013642 | 0.067432 | 0.007303 | 0.18845 | 0.31348
6795.5 | 0.081979 | 0 | 0.029421 | 0 | 0.01383 | 0.065453 | 0 | 0.007303 | 0.18256 | 0.38055 | 0 | 0 | 0.039109 | 0.013642 | 0.060469 | 0.007303 | 0.18256 | 0.30408
6796.5 | 0.076237 | 0 | 0.027134 | 0 | 0.014785 | 0.073945 | 0 | 0.007303 | 0.18845 | 0.38785 | 0 | 0 | 0.041999 | 0.014585 | 0.065223 | 0.007303 | 0.18845 | 0.31856
6797.5 | 0.068962 | 0 | 0.025102 | 0 | 0.039245 | 0.08538 | 0 | 0.007303 | 0.19434 | 0.42033 | 0 | 0 | 0.043509 | 0.038713 | 0.071673 | 0.007303 | 0.19434 | 0.36201
6798.5 | 0.008441 | 0 | 0.006234 | 0 | 0.092136 | 0.13658 | 0 | 0.032303 | 0.21789 | 0.49358 | 0 | 0 | 0.053809 | 0.090886 | 0.10543 | 0.032303 | 0.21789 | 0.50132
6799.5 | 0.0764 | 0 | 0.023039 | 0 | 0.1166 | 0.20873 | 0 | 0.012303 | 0.24734 | 0.68441 | 0 | 0 | 0.041283 | 0.11501 | 0.1564 | 0.012303 | 0.24734 | 0.57334
6800.5 | 0.070099 | 0 | 0.026971 | 0 | 0.11943 | 0.26015 | 0 | 0.007303 | 0.25323 | 0.73718 | 0 | 0 | 0.03709 | 0.11781 | 0.20283 | 0.007303 | 0.25323 | 0.62473
6801.5 | 0.1065 | 0 | 0.035602 | 0 | 0.11841 | 0.31815 | 0.45681 | 0.007303 | 0.25323 | 1.296 | 0 | 0 | 0.025605 | 0.1168 | 0.25834 | 0.007303 | 0.25323 | 0.66228
6802.5 | 0.1415 | 0 | 0.046328 | 0 | 0.11495 | 0.33531 | 0 | 0.007303 | 0.25323 | 0.89862 | 0 | 0 | 0.01858 | 0.11339 | 0.28298 | 0.007303 | 0.25323 | 0.67648
6803.5 | 0.28035 | 0 | 0.091808 | 0 | 0.11015 | 0.35543 | 0 | 0.007303 | 0.25912 | 1.1041 | 0 | 0 | 0.009265 | 0.10866 | 0.29313 | 0.007303 | 0.25912 | 0.68417
6804.5 | 0.36095 | 0 | 0.11389 | 0 | 0.10669 | 0.34947 | 0 | 0.007303 | 0.26501 | 1.2033 | 0 | 0 | 0.009004 | 0.10524 | 0.27844 | 0.007303 | 0.26501 | 0.66599
6805.5 | 0.44094 | 0 | 0.12796 | 0 | 0.10567 | 0.31389 | 0 | 0.007303 | 0.26501 | 1.2608 | 0 | 0 | 0.007424 | 0.10423 | 0.25657 | 0.007303 | 0.26501 | 0.64154
6806.5 | 0.50197 | 0 | 0.17624 | 0 | 0.10565 | 0.30269 | 0 | 0.007303 | 0.25912 | 1.353 | 0 | 0 | 0.006164 | 0.10453 | 0.23166 | 0.007303 | 0.25912 | 0.60977
6807.5 | 0.51156 | 0 | 0.15443 | 0 | 0.10642 | 0.29296 | 0.48234 | 0.007303 | 0.27089 | 1.8259 | 0 | 0 | 0.004688 | 0.10727 | 0.23813 | 0.007303 | 0.27089 | 0.64067
6808.5 | 0.61584 | 0 | 0.20495 | 0 | 0.11016 | 0.352 | 1.9626 | 0.007303 | 0.28267 | 3.5355 | 0 | 0 | 0.001699 | 0.11721 | 0.23736 | 0.007303 | 0.28267 | 0.69381
6809.5 | 0.46944 | 0 | 0.15941 | 0 | 0.12327 | 0.4411 | 0 | 0.032303 | 0.30623 | 1.5317 | 0 | 0 | 0.007395 | 0.14328 | 0.25418 | 0.032303 | 0.30623 | 0.75011
6810.5 | 0.4451 | 0 | 0.16702 | 0 | 0.15457 | 0.72033 | 0.47197 | 0.012303 | 0.31212 | 2.2834 | 0 | 0 | 0.003388 | 0.18834 | 0.57453 | 0.012303 | 0.31212 | 1.1015
6811.5 | 0.36025 | 0 | 0.12361 | 0 | 0.20305 | 0.50585 | 0.50904 | 0.007303 | 0.29445 | 2.0036 | 0 | 0 | 0.003003 | 0.23429 | 0.43108 | 0.007303 | 0.29445 | 0.97937
6812.5 | 0.26838 | 0 | 0.088744 | 0 | 0.24493 | 0.26361 | 0 | 0.007303 | 0.27678 | 1.1498 | 0 | 0 | 0.00984 | 0.24874 | 0.21999 | 0.007303 | 0.27678 | 0.76366
6813.5 | 0.23244 | 0 | 0.08385 | 0 | 0.24877 | 0.25282 | 0.50817 | 0.007303 | 0.26501 | 1.5984 | 0 | 0 | 0.012328 | 0.21961 | 0.22167 | 0.007303 | 0.26501 | 0.73543
6814.5 | 0.17525 | 0 | 0.064253 | 0 | 0.15788 | 0.20904 | 0 | 0.007303 | 0.23556 | 0.84928 | 0 | 0 | 0.01947 | 0.13654 | 0.1891 | 0.007303 | 0.23556 | 0.59454
6815.5 | 0.12643 | 0 | 0.047531 | 0 | 0.069629 | 0.14221 | 0 | 0.007303 | 0.212 | 0.60511 | 0 | 0 | 0.028259 | 0.068685 | 0.1285 | 0.007303 | 0.212 | 0.44576
6816.5 | 0.098189 | 0 | 0.03654 | 0 | 0.034574 | 0.096295 | 0 | 0.007303 | 0.20612 | 0.47902 | 0 | 0 | 0.032303 | 0.034105 | 0.087573 | 0.007303 | 0.20612 | 0.37499
6817.5 | 0.07336 | 0 | 0.027195 | 0 | 0.020744 | 0.087517 | 0 | 0.007303 | 0.19434 | 0.41046 | 0 | 0 | 0.033533 | 0.020463 | 0.078795 | 0.007303 | 0.19434 | 0.33543
6818.5 | 0.053516 | 0 | 0.020311 | 0 | 0.01383 | 0.074876 | 0.39376 | 0.007303 | 0.18845 | 0.75205 | 0 | 0 | 0.035482 | 0.013642 | 0.069891 | 0.007303 | 0.18845 | 0.31577
6819.5 | 0.035626 | 0 | 0.013778 | 0 | 0.01383 | 0.066683 | 0 | 0.007303 | 0.18256 | 0.31978 | 0 | 0 | 0.038066 | 0.013642 | 0.061699 | 0.007303 | 0.18256 | 0.30427
6820.5 | 0.028815 | 0 | 0.010406 | 0 | 0.014785 | 0.076404 | 0 | 0.007303 | 0.18845 | 0.32616 | 0 | 0 | 0.046037 | 0.014585 | 0.067682 | 0.007303 | 0.18845 | 0.33053
6821.5 | 0.035036 | 0 | 0.012066 | 0 | 0.039245 | 0.089069 | 0 | 0.007303 | 0.19434 | 0.37706 | 0 | 0 | 0.043766 | 0.038713 | 0.075362 | 0.007303 | 0.19434 | 0.36048
6822.5 | 0.037634 | 0 | 0.015466 | 0 | 0.092136 | 0.14641 | 0.93392 | 0.032303 | 0.21789 | 1.4758 | 0 | 0 | 0.062277 | 0.090886 | 0.11526 | 0.032303 | 0.21789 | 0.53755
6823.5 | 0.072594 | 0 | 0.020878 | 0 | 0.1166 | 0.2284 | 0 | 0.012303 | 0.24734 | 0.69811 | 0 | 0 | 0.051668 | 0.11501 | 0.17607 | 0.012303 | 0.24734 | 0.60339
6824.5 | 0.0966 | 0 | 0.035225 | 0 | 0.11943 | 0.28966 | 0 | 0.007303 | 0.25323 | 0.80144 | 0 | 0 | 0.045886 | 0.11781 | 0.23234 | 0.007303 | 0.25323 | 0.66304
6825.5 | 0.16158 | 0 | 0.053982 | 0 | 0.11841 | 0.35995 | 0 | 0.007303 | 0.25323 | 0.95446 | 0 | 0 | 0.034817 | 0.1168 | 0.30014 | 0.007303 | 0.25323 | 0.71877
6826.5 | 0.24278 | 0 | 0.07587 | 0 | 0.11495 | 0.38326 | 0 | 0.007303 | 0.25323 | 1.0774 | 0 | 0 | 0.036548 | 0.11339 | 0.33093 | 0.007303 | 0.25323 | 0.74239
6827.5 | 0.30702 | 0 | 0.097807 | 0 | 0.11015 | 0.40522 | 0.47386 | 0.007303 | 0.25912 | 1.6605 | 0 | 0 | 0.015461 | 0.10866 | 0.34292 | 0.007303 | 0.25912 | 0.74061
6828.5 | 0.41629 | 0 | 0.12949 | 0 | 0.10669 | 0.39496 | 0 | 0.007303 | 0.26501 | 1.3197 | 0 | 0 | 0.006131 | 0.10524 | 0.32393 | 0.007303 | 0.26501 | 0.70861
6829.5 | 0.51346 | 0 | 0.16042 | 0 | 0.10567 | 0.35508 | 0 | 0.007303 | 0.26501 | 1.4069 | 0 | 0 | 0.006663 | 0.10423 | 0.29776 | 0.007303 | 0.26501 | 0.68197
6830.5 | 0.55916 | 0 | 0.16259 | 0 | 0.10565 | 0.33773 | 0 | 0.007303 | 0.25912 | 1.4316 | 0 | 0 | 0.01206 | 0.10453 | 0.2667 | 0.007303 | 0.25912 | 0.65618
6831.5 | 0.56863 | 0 | 0.17883 | 0 | 0.10642 | 0.33046 | 0 | 0.007303 | 0.27089 | 1.4625 | 0 | 0 | 0.013906 | 0.10727 | 0.27563 | 0.007303 | 0.27089 | 0.67601
6832.5 | 0.54298 | 0 | 0.19526 | 0 | 0.11016 | 0.38582 | 0 | 0.007303 | 0.28267 | 1.5242 | 0 | 0 | 0.016762 | 0.11721 | 0.27117 | 0.007303 | 0.28267 | 0.69613
6833.5 | 0.49394 | 0 | 0.14544 | 0 | 0.12327 | 0.47429 | 0 | 0.032303 | 0.30623 | 1.5755 | 0 | 0 | 0.036763 | 0.14328 | 0.28738 | 0.032303 | 0.30623 | 0.80696
6834.5 | 0.44423 | 0 | 0.15036 | 0 | 0.15457 | 0.41818 | 0 | 0.012303 | 0.31212 | 1.4918 | 0 | 0 | 0.021809 | 0.18834 | 0.27239 | 0.012303 | 0.31212 | 0.81343
6835.5 | 0.40888 | 0 | 0.15328 | 0 | 0.20305 | 0.33074 | 1.1274 | 0.007303 | 0.29445 | 2.5251 | 0 | 0 | 0.019899 | 0.23429 | 0.25597 | 0.007303 | 0.29445 | 0.83064
6836.5 | 0.29279 | 0 | 0.10364 | 0 | 0.24493 | 0.29557 | 0 | 0.007303 | 0.27678 | 1.221 | 0 | 0 | 0.029922 | 0.24874 | 0.25196 | 0.007303 | 0.27678 | 0.82121
6837.5 | 0.25197 | 0 | 0.08249 | 0 | 0.24877 | 0.28602 | 0.49941 | 0.007303 | 0.26501 | 1.641 | 0 | 0 | 0.032394 | 0.21961 | 0.25487 | 0.007303 | 0.26501 | 0.78734
6838.5 | 0.19601 | 0 | 0.071344 | 0 | 0.15788 | 0.23609 | 0 | 0.007303 | 0.23556 | 0.90419 | 0 | 0 | 0.039638 | 0.13654 | 0.21615 | 0.007303 | 0.23556 | 0.63619
6839.5 | 0.14649 | 0 | 0.054314 | 0 | 0.069629 | 0.15696 | 0 | 0.007303 | 0.212 | 0.64671 | 0 | 0 | 0.048326 | 0.068685 | 0.14326 | 0.007303 | 0.212 | 0.48605
6840.5 | 0.10783 | 0 | 0.040311 | 0 | 0.034574 | 0.10244 | 0 | 0.007303 | 0.20612 | 0.49857 | 0 | 0 | 0.057246 | 0.034105 | 0.09372 | 0.007303 | 0.20612 | 0.39949
6841.5 | 0.087663 | 0 | 0.03182 | 0 | 0.020744 | 0.087517 | 0 | 0.007303 | 0.19434 | 0.42939 | 0 | 0 | 0.062898 | 0.020463 | 0.078795 | 0.007303 | 0.19434 | 0.3648
6842.5 | 0.07024 | 0 | 0.026143 | 0 | 0.01383 | 0.074876 | 0 | 0.007303 | 0.18845 | 0.38084 | 0 | 0 | 0.067772 | 0.013642 | 0.069891 | 0.007303 | 0.18845 | 0.34806
6843.5 | 0.061107 | 0 | 0.022401 | 0 | 0.01383 | 0.066683 | 0.46202 | 0.007303 | 0.18256 | 0.8159 | 0 | 0 | 0.072986 | 0.013642 | 0.061699 | 0.007303 | 0.18256 | 0.3503
6844.5 | 0.048773 | 0 | 0.01761 | 0 | 0.014785 | 0.076404 | 0 | 0.007303 | 0.18845 | 0.35333 | 0 | 0 | 0.079726 | 0.014585 | 0.067682 | 0.007303 | 0.18845 | 0.35874
6845.5 | 0.053004 | 0 | 0.018256 | 0 | 0.039245 | 0.089069 | 0 | 0.007303 | 0.19434 | 0.40121 | 0 | 0 | 0.084771 | 0.038713 | 0.075362 | 0.007303 | 0.19434 | 0.40149
6846.5 | 0.000975 | 0 | 0.003728 | 0 | 0.092136 | 0.14641 | 0 | 0.032303 | 0.21789 | 0.49345 | 0 | 0 | 0.11421 | 0.090886 | 0.11526 | 0.032303 | 0.21789 | 0.57773
6847.5 | 0.080337 | 0 | 0.023333 | 0 | 0.1166 | 0.2284 | 0 | 0.012303 | 0.24734 | 0.70831 | 0 | 0 | 0.088926 | 0.11501 | 0.17607 | 0.012303 | 0.24734 | 0.64065
6848.5 | 0.24715 | 0 | 0.074832 | 0 | 0.11943 | 0.28966 | 2.3909 | 0.007303 | 0.25323 | 3.3825 | 0 | 0 | 0.055543 | 0.11781 | 0.23234 | 0.007303 | 0.25323 | 0.72915
6849.5 | 0.16308 | 0 | 0.069125 | 0 | 0.11841 | 0.40109 | 1.4207 | 0.007303 | 0.25323 | 2.4329 | 0 | 0 | 0.035522 | 0.1168 | 0.34128 | 0.007303 | 0.25323 | 0.78146
6850.5 | 0.233 | 0 | 0.074602 | 0 | 0.11495 | 0.48815 | 0.56939 | 0.007303 | 0.25323 | 1.7406 | 0 | 0 | 0.037536 | 0.11339 | 0.43581 | 0.007303 | 0.25323 | 0.86045
6851.5 | 0.35791 | 0 | 0.11185 | 0 | 0.11015 | 0.8093 | 0.56718 | 0.007303 | 0.25912 | 2.2228 | 0 | 0 | 0.005498 | 0.10866 | 0.74699 | 0.007303 | 0.25912 | 1.1414
6852.5 | 0.43471 | 0 | 0.12161 | 0 | 0.10669 | 0.45361 | 0.55735 | 0.007303 | 0.26501 | 1.9463 | 0 | 0 | 0.000536 | 0.10524 | 0.38258 | 0.007303 | 0.26501 | 0.77533
6853.5 | 0.57539 | 0 | 0.15246 | 0 | 0.10567 | 0.35508 | 0.62168 | 0.007303 | 0.26501 | 2.0826 | 0 | 0 | 0 | 0.10423 | 0.29776 | 0.007303 | 0.26501 | 0.70158
6854.5 | 0.561 | 0 | 0.20198 | 0 | 0.10565 | 0.33773 | 1.0343 | 0.007303 | 0.25912 | 2.5071 | 0 | 0 | 0 | 0.10453 | 0.2667 | 0.007303 | 0.25912 | 0.65259
6855.5 | 0.56892 | 0 | 0.19494 | 0 | 0.10642 | 0.33046 | 0 | 0.007303 | 0.27089 | 1.4789 | 0 | 0 | 0 | 0.10727 | 0.27563 | 0.007303 | 0.27089 | 0.6621
6856.5 | 0.53918 | 0 | 0.17475 | 0 | 0.11016 | 0.38582 | 0 | 0.007303 | 0.28267 | 1.4999 | 0 | 0 | 0 | 0.11721 | 0.27117 | 0.007303 | 0.28267 | 0.67936
6857.5 | 0.463 | 0 | 0.16045 | 0 | 0.12327 | 0.47429 | 0 | 0.032303 | 0.30623 | 1.5595 | 0 | 0 | 0.014177 | 0.14328 | 0.28738 | 0.032303 | 0.30623 | 0.78437
6858.5 | 0.42635 | 0 | 0.12914 | 0 | 0.15457 | 0.41818 | 0 | 0.012303 | 0.31212 | 1.4527 | 0 | 0 | 0.005024 | 0.18834 | 0.27239 | 0.012303 | 0.31212 | 0.79664
6859.5 | 0.41172 | 0 | 0.14006 | 0 | 0.20305 | 0.89987 | 0.97848 | 0.007303 | 0.29445 | 2.9349 | 0 | 0 | 0.007162 | 0.23429 | 0.82511 | 0.007303 | 0.29445 | 1.3882
6860.5 | 0.34588 | 0 | 0.13634 | 0 | 0.24493 | 0.7062 | 0.88102 | 0.007303 | 0.27678 | 2.5985 | 0 | 0 | 0.011897 | 0.24874 | 0.66259 | 0.007303 | 0.27678 | 1.2313
6861.5 | 0.23057 | 0 | 0.076706 | 0 | 0.24877 | 0.28602 | 0 | 0.007303 | 0.26501 | 1.1144 | 0 | 0 | 0.030834 | 0.21961 | 0.25487 | 0.007303 | 0.26501 | 0.77862
6862.5 | 0.18549 | 0 | 0.068866 | 0 | 0.15788 | 0.23609 | 0 | 0.007303 | 0.23556 | 0.89119 | 0 | 0 | 0.041202 | 0.13654 | 0.21615 | 0.007303 | 0.23556 | 0.64363
6863.5 | 0.13087 | 0 | 0.049572 | 0 | 0.069629 | 0.15696 | 0 | 0.007303 | 0.212 | 0.62634 | 0 | 0 | 0.049718 | 0.068685 | 0.14326 | 0.007303 | 0.212 | 0.48197
6864.5 | 0.10072 | 0 | 0.037242 | 0 | 0.034574 | 0.10244 | 0.39365 | 0.007303 | 0.20612 | 0.88205 | 0 | 0 | 0.061818 | 0.034105 | 0.09372 | 0.007303 | 0.20612 | 0.40406
6865.5 | 0.083539 | 0 | 0.030807 | 0 | 0.020744 | 0.083829 | 0 | 0.007303 | 0.19434 | 0.42056 | 0 | 0 | 0.069833 | 0.020463 | 0.075106 | 0.007303 | 0.19434 | 0.36804
6866.5 | 0.064091 | 0 | 0.024118 | 0 | 0.01383 | 0.072417 | 0 | 0.007303 | 0.18845 | 0.37021 | 0 | 0 | 0.075079 | 0.013642 | 0.067432 | 0.007303 | 0.18845 | 0.35838
6867.5 | 0.049008 | 0 | 0.018215 | 0 | 0.01383 | 0.065453 | 0 | 0.007303 | 0.18256 | 0.33637 | 0 | 0 | 0.085888 | 0.013642 | 0.060469 | 0.007303 | 0.18256 | 0.35086
6868.5 | 0.040394 | 0 | 0.01489 | 0 | 0.014785 | 0.073945 | 0 | 0.007303 | 0.18845 | 0.33977 | 0 | 0 | 0.077814 | 0.014585 | 0.065223 | 0.007303 | 0.18845 | 0.35437
6869.5 | 0.03738 | 0 | 0.013693 | 0 | 0.039245 | 0.08538 | 0 | 0.007303 | 0.19434 | 0.37734 | 0 | 0 | 0.090745 | 0.038713 | 0.071673 | 0.007303 | 0.19434 | 0.40377
6870.5 | 0.058924 | 0 | 0.023195 | 0 | 0.092136 | 0.13658 | 1.9069 | 0.032303 | 0.21789 | 2.468 | 0 | 0 | 0.11128 | 0.090886 | 0.10543 | 0.032303 | 0.21789 | 0.60103
6871.5 | 0.046204 | 0 | 0.013348 | 0 | 0.1166 | 0.20873 | 0 | 0.012303 | 0.24734 | 0.64452 | 0 | 0 | 0.096396 | 0.11501 | 0.1564 | 0.012303 | 0.24734 | 0.63273
6872.5 | 0.055384 | 0 | 0.020033 | 0 | 0.11943 | 0.26015 | 0.45987 | 0.007303 | 0.25323 | 1.1754 | 0 | 0 | 0.088491 | 0.11781 | 0.20283 | 0.007303 | 0.25323 | 0.67709
6873.5 | 0.14216 | 0 | 0.050962 | 0 | 0.11841 | 0.31815 | 1.643 | 0.007303 | 0.25323 | 2.5333 | 0 | 0 | 0.066613 | 0.1168 | 0.25834 | 0.007303 | 0.25323 | 0.74425
6874.5 | 0.035856 | 0 | 0.013083 | 0 | 0.11495 | 0.33531 | 0 | 0.007303 | 0.25323 | 0.75973 | 0 | 0 | 0.089383 | 0.11339 | 0.28298 | 0.007303 | 0.25323 | 0.74728
6875.5 | 0.14081 | 0 | 0.044987 | 0 | 0.11015 | 0.35543 | 0 | 0.007303 | 0.25912 | 0.91779 | 0 | 0 | 0.056253 | 0.10866 | 0.29313 | 0.007303 | 0.25912 | 0.72545
6876.5 | 0.20984 | 0 | 0.067951 | 0 | 0.10669 | 0.34947 | 0 | 0.007303 | 0.26501 | 1.0063 | 0 | 0 | 0.051959 | 0.10524 | 0.27844 | 0.007303 | 0.26501 | 0.71465
6877.5 | 0.49856 | 0 | 0.12913 | 0 | 0.10567 | 0.31389 | 2.4814 | 0.007303 | 0.26501 | 3.8009 | 0 | 0 | 0.024158 | 0.10423 | 0.25657 | 0.007303 | 0.26501 | 0.73328
6878.5 | 0.33459 | 0 | 0.13143 | 0 | 0.10565 | 0.30269 | 1.4542 | 0.007303 | 0.25912 | 2.595 | 0 | 0 | 0.028875 | 0.10453 | 0.23166 | 0.007303 | 0.25912 | 0.64681
6879.5 | 0.40272 | 0 | 0.12834 | 0 | 0.10642 | 0.29296 | 1.1166 | 0.007303 | 0.27089 | 2.3253 | 0 | 0 | 0.031392 | 0.10727 | 0.23813 | 0.007303 | 0.27089 | 0.6833
6880.5 | 0.4426 | 0 | 0.1385 | 0 | 0.11016 | 0.352 | 0.52118 | 0.007303 | 0.28267 | 1.8544 | 0 | 0 | 0.032749 | 0.11721 | 0.23736 | 0.007303 | 0.28267 | 0.69309
6881.5 | 0.48532 | 0 | 0.16699 | 0 | 0.12327 | 0.4411 | 0.04887 | 0.032303 | 0.30623 | 1.6041 | 0 | 0 | 0.060416 | 0.14328 | 0.25418 | 0.032303 | 0.30623 | 0.80366
6882.5 | 0.44426 | 0 | 0.14913 | 0 | 0.15457 | 0.38683 | 0.84471 | 0.012303 | 0.31212 | 2.3039 | 0 | 0 | 0.04274 | 0.18834 | 0.24104 | 0.012303 | 0.31212 | 0.81331
6883.5 | 0.35063 | 0 | 0.12419 | 0 | 0.20305 | 0.46229 | 0.29781 | 0.007303 | 0.29445 | 1.7397 | 0 | 0 | 0.05097 | 0.23429 | 0.38752 | 0.007303 | 0.29445 | 0.98201
6884.5 | 0.34732 | 0 | 0.11258 | 0 | 0.24493 | 1.0604 | 0.86924 | 0.007303 | 0.27678 | 2.9186 | 0 | 0 | 0.051503 | 0.24874 | 1.0168 | 0.007303 | 0.27678 | 1.6285
6885.5 | 0.22506 | 0 | 0.083135 | 0 | 0.24877 | 0.25282 | 0.39351 | 0.007303 | 0.26501 | 1.4756 | 0 | 0 | 0.065471 | 0.21961 | 0.22167 | 0.007303 | 0.26501 | 0.78006
6886.5 | 0.029042 | 0 | 0.022193 | 0 | 0.15788 | 0.20904 | 1.4511 | 0.007303 | 0.23556 | 2.1121 | 0 | 0 | 0.073432 | 0.13654 | 0.1891 | 0.007303 | 0.23556 | 0.67798
6887.5 | 0 | 0 | 0 | 0 | 0.069629 | 0.14221 | 0 | 0.007303 | 0.212 | 0.43115 | 0 | 0 | 0.093023 | 0.068685 | 0.1285 | 0.007303 | 0.212 | 0.51052
6888.5 | 0 | 0 | 0 | 0 | 0.034574 | 0.096295 | 0 | 0.007303 | 0.20612 | 0.34429 | 0 | 0 | 0.10206 | 0.034105 | 0.087573 | 0.007303 | 0.20612 | 0.43816
6889.5 | 0 | 0 | 0 | 0 | 0.020744 | 0.083829 | 0 | 0.007303 | 0.19434 | 0.30621 | 0 | 0 | 0.10943 | 0.020463 | 0.075106 | 0.007303 | 0.19434 | 0.40764
6890.5 | 0 | 0 | 0 | 0 | 0.01383 | 0.072417 | 0 | 0.007303 | 0.18845 | 0.282 | 0 | 0 | 0.11309 | 0.013642 | 0.067432 | 0.007303 | 0.18845 | 0.39639
6891.5 | 0.013333 | 0 | 0 | 0 | 0.01383 | 0.065453 | 0 | 0.007303 | 0.18256 | 0.28248 | 0 | 0 | 0.11345 | 0.013642 | 0.060469 | 0.007303 | 0.18256 | 0.37842
6892.5 | 0.02 | 0 | 0 | 0 | 0.014785 | 0.073945 | 0 | 0.007303 | 0.18845 | 0.30448 | 0 | 0 | 0.11146 | 0.014585 | 0.065223 | 0.007303 | 0.18845 | 0.38802
6893.5 | 0.02 | 0 | 0 | 0 | 0.039245 | 0.088725 | 0 | 0.007303 | 0.19434 | 0.34961 | 0 | 0 | 0.10965 | 0.038713 | 0.075018 | 0.007303 | 0.19434 | 0.43171
6894.5 | 0.02 | 0 | 0 | 0 | 0.092136 | 0.20345 | 0.57422 | 0.032303 | 0.21789 | 1.14 | 0 | 0 | 0.13332 | 0.090886 | 0.1723 | 0.032303 | 0.21789 | 0.65508
6895.5 | 0.02 | 0 | 0 | 0 | 0.1166 | 0.4033 | 1.2933 | 0.012303 | 0.24734 | 2.0929 | 0 | 0 | 0.10164 | 0.11501 | 0.35096 | 0.012303 | 0.24734 | 0.87965
6896.5 | 0.02 | 0 | 0 | 0 | 0.11943 | 0.26015 | 1.9005 | 0.007303 | 0.25323 | 2.5607 | 0 | 0 | 0.092132 | 0.11781 | 0.20283 | 0.007303 | 0.25323 | 0.70205
6897.5 | 0.02 | 0 | 0 | 0 | 0.11841 | 0.41457 | 1.3099 | 0.007303 | 0.25323 | 2.1234 | 0 | 0 | 0.075373 | 0.1168 | 0.35475 | 0.007303 | 0.25323 | 0.84181
6898.5 | 0.016667 | 0 | 0 | 0 | 0.11495 | 0.33531 | 0 | 0.007303 | 0.25323 | 0.72746 | 0 | 0 | 0.10716 | 0.11339 | 0.28298 | 0.007303 | 0.25323 | 0.76506
6899.5 | 0 | 0 | 0 | 0 | 0.11015 | 0.35543 | 0.41997 | 0.007303 | 0.25912 | 1.152 | 0 | 0 | 0.086577 | 0.10866 | 0.29313 | 0.007303 | 0.25912 | 0.77053
6900.5 | 0 | 0 | 0 | 0 | 0.10669 | 0.34947 | 0.39371 | 0.007303 | 0.26501 | 1.1222 | 0 | 0 | 0.078839 | 0.10524 | 0.27844 | 0.007303 | 0.26501 | 0.74726
6901.5 | 0.015063 | 0 | 0.004533 | 0 | 0.10567 | 0.31389 | 0.49951 | 0.007303 | 0.26501 | 1.211 | 0 | 0 | 0.071367 | 0.10423 | 0.25657 | 0.007303 | 0.26501 | 0.71173
6902.5 | 0.17645 | 0 | 0.060669 | 0 | 0.10565 | 0.30269 | 1.8518 | 0.007303 | 0.25912 | 2.7637 | 0 | 0 | 0.052718 | 0.10453 | 0.23166 | 0.007303 | 0.25912 | 0.69987
6903.5 | 0.15197 | 0 | 0.052919 | 0 | 0.10642 | 0.29296 | 0 | 0.007303 | 0.27089 | 0.88246 | 0 | 0 | 0.056913 | 0.10727 | 0.23813 | 0.007303 | 0.27089 | 0.68151
6904.5 | 0.19355 | 0 | 0.068038 | 0 | 0.11016 | 0.352 | 0 | 0.007303 | 0.28267 | 1.0137 | 0 | 0 | 0.051554 | 0.11721 | 0.23736 | 0.007303 | 0.28267 | 0.69711
6905.5 | 0.14212 | 0 | 0.054456 | 0 | 0.12327 | 0.4411 | 0 | 0.032303 | 0.30623 | 1.0995 | 0 | 0 | 0.073791 | 0.14328 | 0.25418 | 0.032303 | 0.30623 | 0.8169
6906.5 | 0.14993 | 0 | 0.055064 | 0 | 0.15457 | 0.38683 | 0 | 0.012303 | 0.31212 | 1.0708 | 0 | 0 | 0.048166 | 0.18834 | 0.24104 | 0.012303 | 0.31212 | 0.80296
6907.5 | 0.072453 | 0 | 0.024874 | 0 | 0.20305 | 0.29939 | 0.40473 | 0.007303 | 0.29445 | 1.3062 | 0 | 0 | 0.05255 | 0.23429 | 0.22462 | 0.007303 | 0.29445 | 0.81995
6908.5 | 0.03087 | 0 | 0.004796 | 0 | 0.24493 | 0.26361 | 0 | 0.007303 | 0.27678 | 0.82829 | 0 | 0 | 0.057267 | 0.24874 | 0.21999 | 0.007303 | 0.27678 | 0.81841
6909.5 | 0.02 | 0 | 0 | 0 | 0.24877 | 0.25282 | 0.39392 | 0.007303 | 0.26501 | 1.1878 | 0 | 0 | 0.066059 | 0.21961 | 0.22167 | 0.007303 | 0.26501 | 0.78665
6910.5 | 0.02 | 0 | 0 | 0 | 0.15788 | 0.20904 | 0 | 0.007303 | 0.23556 | 0.62979 | 0 | 0 | 0.075648 | 0.13654 | 0.1891 | 0.007303 | 0.23556 | 0.64515
6911.5 | 0.02 | 0 | 0 | 0 | 0.069629 | 0.14221 | 0 | 0.007303 | 0.212 | 0.45115 | 0 | 0 | 0.079024 | 0.068685 | 0.1285 | 0.007303 | 0.212 | 0.49652
6912.5 | 0.02 | 0 | 0 | 0 | 0.034574 | 0.096295 | 0 | 0.007303 | 0.20612 | 0.36429 | 0 | 0 | 0.083959 | 0.034105 | 0.087573 | 0.007303 | 0.20612 | 0.42553
6913.5 | 0.02 | 0 | 0 | 0 | 0.020744 | 0.083829 | 0 | 0.007303 | 0.19434 | 0.32621 | 0 | 0 | 0.090864 | 0.020463 | 0.075106 | 0.007303 | 0.19434 | 0.38908
6914.5 | 0.02 | 0 | 0 | 0 | 0.01383 | 0.072417 | 0 | 0.007303 | 0.18845 | 0.302 | 0 | 0 | 0.095129 | 0.013642 | 0.067432 | 0.007303 | 0.18845 | 0.37296
6915.5 | 0.02 | 0 | 0 | 0 | 0.01383 | 0.065453 | 0.39439 | 0.007303 | 0.18256 | 0.68354 | 0 | 0 | 0.09281 | 0.013642 | 0.060469 | 0.007303 | 0.18256 | 0.35778
6916.5 | 0.02 | 0 | 0 | 0 | 0.014785 | 0.073945 | 0 | 0.007303 | 0.18845 | 0.30448 | 0 | 0 | 0.095707 | 0.014585 | 0.065223 | 0.007303 | 0.18845 | 0.37227
6917.5 | 0.02 | 0 | 0 | 0 | 0.039245 | 0.08538 | 0 | 0.007303 | 0.19434 | 0.34627 | 0 | 0 | 0.09872 | 0.038713 | 0.071673 | 0.007303 | 0.19434 | 0.41722
6918.5 | 0.02 | 0 | 0 | 0 | 0.092136 | 0.13658 | 0 | 0.032303 | 0.21789 | 0.49891 | 0 | 0 | 0.11655 | 0.090886 | 0.10543 | 0.032303 | 0.21789 | 0.56406
6919.5 | 0.02 | 0 | 0 | 0 | 0.1166 | 0.20873 | 0.63101 | 0.012303 | 0.24734 | 1.236 | 0 | 0 | 0.099333 | 0.11501 | 0.1564 | 0.012303 | 0.24734 | 0.64931
6920.5 | 0.02 | 0 | 0 | 0 | 0.11943 | 0.26015 | 0.39877 | 0.007303 | 0.25323 | 1.0589 | 0 | 0 | 0.085278 | 0.11781 | 0.20283 | 0.007303 | 0.25323 | 0.6749
6921.5 | 0.02 | 0 | 0 | 0 | 0.11841 | 0.31815 | 0 | 0.007303 | 0.25323 | 0.71709 | 0 | 0 | 0.081841 | 0.1168 | 0.25834 | 0.007303 | 0.25323 | 0.72399
6922.5 | 0 | 0 | 0 | 0 | 0.11495 | 0.33531 | 0.39404 | 0.007303 | 0.25323 | 1.1048 | 0 | 0 | 0.10045 | 0.11339 | 0.28298 | 0.007303 | 0.25323 | 0.75835
6923.5 | 0 | 0 | 0 | 0 | 0.11015 | 0.35543 | 0 | 0.007303 | 0.25912 | 0.732 | 0 | 0 | 0.067029 | 0.10866 | 0.29313 | 0.007303 | 0.25912 | 0.73623
6924.5 | 0 | 0 | 0 | 0 | 0.10669 | 0.34947 | 0.40532 | 0.007303 | 0.26501 | 1.1338 | 0 | 0 | 0.051527 | 0.10524 | 0.27844 | 0.007303 | 0.26501 | 0.72178
6925.5 | 0 | 0 | 0 | 0 | 0.10567 | 0.31389 | 0 | 0.007303 | 0.26501 | 0.69187 | 0 | 0 | 0.041632 | 0.10423 | 0.25657 | 0.007303 | 0.26501 | 0.67575
6926.5 | 0 | 0 | 0 | 0 | 0.10565 | 0.30269 | 0 | 0.007303 | 0.25912 | 0.67476 | 0 | 0 | 0.03363 | 0.10453 | 0.23166 | 0.007303 | 0.25912 | 0.63724
6927.5 | 0.025356 | 0 | 0.005194 | 0 | 0.10642 | 0.29296 | 0 | 0.007303 | 0.27089 | 0.70813 | 0 | 0 | 0.029276 | 0.10727 | 0.23813 | 0.007303 | 0.27089 | 0.65388
6928.5 | 0.072797 | 0 | 0.026829 | 0 | 0.11016 | 0.352 | 0 | 0.007303 | 0.28267 | 0.85177 | 0 | 0 | 0.033855 | 0.11721 | 0.23736 | 0.007303 | 0.28267 | 0.68488
6929.5 | 0.077364 | 0 | 0.025874 | 0 | 0.12327 | 0.4411 | 0.42084 | 0.032303 | 0.30623 | 1.427 | 0 | 0 | 0.054656 | 0.14328 | 0.25418 | 0.032303 | 0.30623 | 0.79713
6930.5 | 0.015383 | 0 | 0.008188 | 0 | 0.15457 | 0.38683 | 0 | 0.012303 | 0.31212 | 0.8894 | 0 | 0 | 0.043411 | 0.18834 | 0.24104 | 0.012303 | 0.31212 | 0.8048
6931.5 | 0.019976 | 0 | 0.006643 | 0 | 0.20305 | 0.29939 | 0 | 0.007303 | 0.29445 | 0.83081 | 0 | 0 | 0.046076 | 0.23429 | 0.22462 | 0.007303 | 0.29445 | 0.80774
6932.5 | 0.031287 | 0 | 0.00991 | 0 | 0.24493 | 0.26361 | 0 | 0.007303 | 0.27678 | 0.83382 | 0 | 0 | 0.06448 | 0.24874 | 0.21999 | 0.007303 | 0.27678 | 0.8183
6933.5 | 0.019989 | 0 | 0.000176 | 0 | 0.24877 | 0.25282 | 0 | 0.007303 | 0.26501 | 0.79406 | 0 | 0 | 0.065144 | 0.21961 | 0.22167 | 0.007303 | 0.26501 | 0.77973
6934.5 | 0.030232 | 0 | 0.003869 | 0 | 0.15788 | 0.20904 | 1.801 | 0.007303 | 0.23556 | 2.4449 | 0 | 0 | 0.071389 | 0.13654 | 0.1891 | 0.007303 | 0.23556 | 0.67893
6935.5 | 0.02 | 0 | 0 | 0 | 0.069629 | 0.14221 | 0 | 0.007303 | 0.212 | 0.45115 | 0 | 0 | 0.090934 | 0.068685 | 0.1285 | 0.007303 | 0.212 | 0.50843
6936.5 | 0.02 | 0 | 0 | 0 | 0.034574 | 0.096295 | 0 | 0.007303 | 0.20612 | 0.36429 | 0 | 0 | 0.098575 | 0.034105 | 0.087573 | 0.007303 | 0.20612 | 0.43467
6937.5 | 0.02 | 0 | 0 | 0 | 0.020744 | 0.083829 | 0 | 0.007303 | 0.19434 | 0.32621 | 0 | 0 | 0.10437 | 0.020463 | 0.075106 | 0.007303 | 0.19434 | 0.40806
6938.5 | 0.02 | 0 | 0 | 0 | 0.01383 | 0.072417 | 0 | 0.007303 | 0.18845 | 0.302 | 0 | 0 | 0.10823 | 0.013642 | 0.067432 | 0.007303 | 0.18845 | 0.38605
6939.5 | 0.02 | 0 | 0 | 0 | 0.01383 | 0.065453 | 0 | 0.007303 | 0.18256 | 0.28915 | 0 | 0 | 0.11628 | 0.013642 | 0.060469 | 0.007303 | 0.18256 | 0.38125
6940.5 | 0.02 | 0 | 0 | 0 | 0.014785 | 0.073945 | 0 | 0.007303 | 0.18845 | 0.30448 | 0 | 0 | 0.12075 | 0.014585 | 0.065223 | 0.007303 | 0.18845 | 0.40278
6941.5 | 0.02 | 0 | 0 | 0 | 0.039245 | 0.08538 | 0.39439 | 0.007303 | 0.19434 | 0.74065 | 0 | 0 | 0.12152 | 0.038713 | 0.071673 | 0.007303 | 0.19434 | 0.43455
6942.5 | 0.02 | 0 | 0 | 0 | 0.092136 | 0.13658 | 0 | 0.032303 | 0.21789 | 0.49891 | 0 | 0 | 0.15185 | 0.090886 | 0.10543 | 0.032303 | 0.21789 | 0.60608
6943.5 | 0.02 | 0 | 0 | 0 | 0.1166 | 0.20873 | 0.39447 | 0.012303 | 0.24734 | 0.99944 | 0 | 0 | 0.12158 | 0.11501 | 0.1564 | 0.012303 | 0.24734 | 0.65911
6944.5 | 0.02 | 0 | 0 | 0 | 0.11943 | 0.26015 | 0 | 0.007303 | 0.25323 | 0.66011 | 0 | 0 | 0.10996 | 0.11781 | 0.20283 | 0.007303 | 0.25323 | 0.69214
6945.5 | 0.02 | 0 | 0 | 0 | 0.11841 | 0.31815 | 0 | 0.007303 | 0.25323 | 0.71709 | 0 | 0 | 0.076821 | 0.1168 | 0.25834 | 0.007303 | 0.25323 | 0.71436
6946.5 | 0 | 0 | 0 | 0 | 0.11495 | 0.33531 | 0 | 0.007303 | 0.25323 | 0.71079 | 0 | 0 | 0.076648 | 0.11339 | 0.28298 | 0.007303 | 0.25323 | 0.73916
6947.5 | 0 | 0 | 0 | 0 | 0.11015 | 0.35543 | 0 | 0.007303 | 0.25912 | 0.732 | 0 | 0 | 0.040992 | 0.10866 | 0.29313 | 0.007303 | 0.25912 | 0.71019
6948.5 | 0 | 0 | 0 | 0 | 0.10669 | 0.34947 | 0.39368 | 0.007303 | 0.26501 | 1.1221 | 0 | 0 | 0.027472 | 0.10524 | 0.27844 | 0.007303 | 0.26501 | 0.68996
6949.5 | 0 | 0 | 0 | 0 | 0.10567 | 0.31389 | 0 | 0.007303 | 0.26501 | 0.69187 | 0 | 0 | 0.021186 | 0.10423 | 0.25657 | 0.007303 | 0.26501 | 0.6553
6950.5 | 0.003894 | 0 | 0 | 0 | 0.10565 | 0.30269 | 0 | 0.007303 | 0.25912 | 0.67865 | 0 | 0 | 0.01531 | 0.10453 | 0.23166 | 0.007303 | 0.25912 | 0.62439
6951.5 | 0.022578 | 0 | 0.008226 | 0 | 0.10642 | 0.29296 | 0 | 0.007303 | 0.27089 | 0.70838 | 0 | 0 | 0.02615 | 0.10727 | 0.23813 | 0.007303 | 0.27089 | 0.65075
6952.5 | 0.03578 | 0 | 0.013358 | 0 | 0.11016 | 0.4142 | 0.50453 | 0.007303 | 0.28267 | 1.368 | 0 | 0 | 0.022535 | 0.11721 | 0.29956 | 0.007303 | 0.28267 | 0.73752
6953.5 | 0.008286 | 0 | 0.004069 | 0 | 0.12327 | 0.45499 | 0.48007 | 0.032303 | 0.30623 | 1.4092 | 0 | 0 | 0.035865 | 0.14328 | 0.26808 | 0.032303 | 0.30623 | 0.79982
6954.5 | 0.041848 | 0 | 0.014362 | 0 | 0.15457 | 0.48373 | 0.3936 | 0.012303 | 0.31212 | 1.4125 | 0 | 0 | 0.028336 | 0.18834 | 0.33794 | 0.012303 | 0.31212 | 0.89518
6955.5 | 0.00262 | 0 | 0.002084 | 0 | 0.20305 | 0.29939 | 0 | 0.007303 | 0.29445 | 0.8089 | 0 | 0 | 0.029305 | 0.23429 | 0.22462 | 0.007303 | 0.29445 | 0.79097
6956.5 | 0 | 0 | 0 | 0 | 0.24493 | 0.26361 | 0 | 0.007303 | 0.27678 | 0.79262 | 0 | 0 | 0.035023 | 0.24874 | 0.21999 | 0.007303 | 0.27678 | 0.79431
6957.5 | 0.016667 | 0 | 0 | 0 | 0.24877 | 0.25282 | 0.71305 | 0.007303 | 0.26501 | 1.5036 | 0 | 0 | 0.039381 | 0.21961 | 0.22167 | 0.007303 | 0.26501 | 0.76299
6958.5 | 0.02 | 0 | 0 | 0 | 0.15788 | 0.20904 | 0.13731 | 0.007303 | 0.23556 | 0.76709 | 0 | 0 | 0.040782 | 0.13654 | 0.1891 | 0.007303 | 0.23556 | 0.61626
6959.5 | 0.02 | 0 | 0 | 0 | 0.069629 | 0.68129 | 0.5164 | 0.007303 | 0.212 | 1.5066 | 0 | 0 | 0.042782 | 0.068685 | 0.66758 | 0.007303 | 0.212 | 1.018
6960.5 | 0.02 | 0 | 0 | 0 | 0.034574 | 0.096295 | 0.39425 | 0.007303 | 0.20612 | 0.75853 | 0 | 0 | 0.055324 | 0.034105 | 0.087573 | 0.007303 | 0.20612 | 0.39142
6961.5 | 0.02 | 0 | 0 | 0 | 0.020744 | 0.083829 | 0 | 0.007303 | 0.19434 | 0.32621 | 0 | 0 | 0.062823 | 0.020463 | 0.075106 | 0.007303 | 0.19434 | 0.36103
6962.5 | 0.02 | 0 | 0 | 0 | 0.01383 | 0.072417 | 0 | 0.007303 | 0.18845 | 0.302 | 0 | 0 | 0.068359 | 0.013642 | 0.067432 | 0.007303 | 0.18845 | 0.34619
6963.5 | 0.02 | 0 | 0 | 0 | 0.01383 | 0.065453 | 0 | 0.007303 | 0.18256 | 0.28915 | 0 | 0 | 0.072388 | 0.013642 | 0.060469 | 0.007303 | 0.18256 | 0.33736
6964.5 | 0.02 | 0 | 0 | 0 | 0.014785 | 0.073945 | 0 | 0.007303 | 0.18845 | 0.30448 | 0 | 0 | 0.075917 | 0.014585 | 0.065223 | 0.007303 | 0.18845 | 0.35795
6965.5 | 0.02 | 0 | 0 | 0 | 0.039245 | 0.08538 | 0 | 0.007303 | 0.19434 | 0.34627 | 0 | 0 | 0.078417 | 0.038713 | 0.071673 | 0.007303 | 0.19434 | 0.39144
6966.5 | 0.02 | 0 | 0 | 0 | 0.092136 | 0.13658 | 0.49873 | 0.032303 | 0.21789 | 0.99764 | 0 | 0 | 0.10214 | 0.090886 | 0.10543 | 0.032303 | 0.21789 | 0.55767
6967.5 | 0.02 | 0 | 0 | 0 | 0.1166 | 0.20873 | 1.4203 | 0.012303 | 0.24734 | 2.0253 | 0 | 0 | 0.074273 | 0.11501 | 0.1564 | 0.012303 | 0.24734 | 0.66084
6968.5 | 0.02 | 0 | 0 | 0 | 0.11943 | 0.26015 | 4.1132 | 0.007303 | 0.25323 | 4.7733 | 0 | 0 | 0.057119 | 0.11781 | 0.20283 | 0.007303 | 0.25323 | 0.71971
6969.5 | 0.006667 | 0 | 0 | 0 | 0.11841 | 0.31815 | 1.95 | 0.007303 | 0.25323 | 2.6537 | 0 | 0 | 0.043273 | 0.1168 | 0.25834 | 0.007303 | 0.25323 | 0.72825
6970.5 | 0 | 0 | 0 | 0 | 0.11495 | 0.33531 | 1.4882 | 0.007303 | 0.25323 | 2.199 | 0 | 0 | 0.049614 | 0.11339 | 0.28298 | 0.007303 | 0.25323 | 0.7323
6971.5 | 0 | 0 | 0 | 0 | 0.11015 | 0.35543 | 0 | 0.007303 | 0.25912 | 0.732 | 0 | 0 | 0.031404 | 0.10866 | 0.29313 | 0.007303 | 0.25912 | 0.7006
6972.5 | 0 | 0 | 0 | 0 | 0.10669 | 0.34947 | 0 | 0.007303 | 0.26501 | 0.72846 | 0 | 0 | 0.025699 | 0.10524 | 0.27844 | 0.007303 | 0.26501 | 0.68816
6973.5 | 0 | 0 | 0 | 0 | 0.10567 | 0.31389 | 0 | 0.007303 | 0.26501 | 0.69187 | 0 | 0 | 0.02692 | 0.10423 | 0.25657 | 0.007303 | 0.26501 | 0.66104
6974.5 | 0 | 0 | 0 | 0 | 0.10565 | 0.30269 | 0 | 0.007303 | 0.25912 | 0.67476 | 0 | 0 | 0.026404 | 0.10453 | 0.23166 | 0.007303 | 0.25912 | 0.63001
6975.5 | 0 | 0 | 0 | 0 | 0.10642 | 0.29296 | 0 | 0.007303 | 0.27089 | 0.67758 | 0 | 0 | 0.02218 | 0.10727 | 0.23813 | 0.007303 | 0.27089 | 0.65225
6976.5 | 0 | 0 | 0 | 0 | 0.11016 | 0.352 | 0.44249 | 0.007303 | 0.28267 | 1.1946 | 0 | 0 | 0.022382 | 0.11721 | 0.23736 | 0.007303 | 0.28267 | 0.68081
6977.5 | 0 | 0 | 0 | 0 | 0.12327 | 0.4411 | 0.39371 | 0.032303 | 0.30623 | 1.2966 | 0 | 0 | 0.038503 | 0.14328 | 0.25418 | 0.032303 | 0.30623 | 0.7755
6978.5 | 0 | 0 | 0 | 0 | 0.15457 | 0.38683 | 0 | 0.012303 | 0.31212 | 0.86582 | 0 | 0 | 0.03242 | 0.18834 | 0.24104 | 0.012303 | 0.31212 | 0.78721
6979.5 | 0 | 0 | 0 | 0 | 0.20305 | 0.29939 | 0 | 0.007303 | 0.29445 | 0.80419 | 0 | 0 | 0.034068 | 0.23429 | 0.22462 | 0.007303 | 0.29445 | 0.79573
6980.5 | 0 | 0 | 0 | 0 | 0.24493 | 0.26361 | 0 | 0.007303 | 0.27678 | 0.79262 | 0 | 0 | 0.044974 | 0.24874 | 0.21999 | 0.007303 | 0.27678 | 0.80451
6981.5 | 0 | 0 | 0 | 0 | 0.24877 | 0.25282 | 0.49773 | 0.007303 | 0.26501 | 1.2716 | 0 | 0 | 0.05194 | 0.21961 | 0.22167 | 0.007303 | 0.26501 | 0.77284
6982.5 | 0 | 0 | 0 | 0 | 0.15788 | 0.20904 | 0 | 0.007303 | 0.23556 | 0.60979 | 0 | 0 | 0.063763 | 0.13654 | 0.1891 | 0.007303 | 0.23556 | 0.63326
6983.5 | 0 | 0 | 0 | 0 | 0.069629 | 0.14221 | 0 | 0.007303 | 0.212 | 0.43115 | 0 | 0 | 0.075339 | 0.068685 | 0.1285 | 0.007303 | 0.212 | 0.49831
6984.5 | 0 | 0 | 0 | 0 | 0.034574 | 0.096295 | 0 | 0.007303 | 0.20612 | 0.34429 | 0 | 0 | 0.084043 | 0.034105 | 0.087573 | 0.007303 | 0.20612 | 0.42014
6985.5 | 0 | 0 | 0 | 0 | 0.020744 | 0.087517 | 0 | 0.007303 | 0.19434 | 0.3099 | 0 | 0 | 0.091197 | 0.020463 | 0.078795 | 0.007303 | 0.19434 | 0.3931
6986.5 | 0 | 0 | 0 | 0 | 0.01383 | 0.074876 | 0.40496 | 0.007303 | 0.18845 | 0.68942 | 0 | 0 | 0.095985 | 0.013642 | 0.069891 | 0.007303 | 0.18845 | 0.38273
6987.5 | 0 | 0 | 0 | 0 | 0.01383 | 0.066683 | 0 | 0.007303 | 0.18256 | 0.27038 | 0 | 0 | 0.099815 | 0.013642 | 0.061699 | 0.007303 | 0.18256 | 0.36602
6988.5 | 0 | 0 | 0 | 0 | 0.014785 | 0.076404 | 0 | 0.007303 | 0.18845 | 0.28694 | 0 | 0 | 0.10232 | 0.014585 | 0.067682 | 0.007303 | 0.18845 | 0.38134
6989.5 | 0 | 0 | 0 | 0 | 0.039245 | 0.089069 | 0 | 0.007303 | 0.19434 | 0.32995 | 0 | 0 | 0.1048 | 0.038713 | 0.075362 | 0.007303 | 0.19434 | 0.42699
6990.5 | 0 | 0 | 0 | 0 | 0.092136 | 0.14641 | 0 | 0.032303 | 0.21789 | 0.48875 | 0 | 0 | 0.13538 | 0.090886 | 0.11526 | 0.032303 | 0.21789 | 0.59272
6991.5 | 0 | 0 | 0 | 0 | 0.1166 | 0.2284 | 0 | 0.012303 | 0.24734 | 0.60464 | 0 | 0 | 0.10973 | 0.11501 | 0.17607 | 0.012303 | 0.24734 | 0.66145
6992.5 | 0 | 0 | 0 | 0 | 0.11943 | 0.28966 | 0.64476 | 0.007303 | 0.25323 | 1.3144 | 0 | 0 | 0.10087 | 0.11781 | 0.23234 | 0.007303 | 0.25323 | 0.72646
6993.5 | 0 | 0 | 0 | 0 | 0.11841 | 0.35995 | 0 | 0.007303 | 0.25323 | 0.73889 | 0 | 0 | 0.080035 | 0.1168 | 0.30014 | 0.007303 | 0.25323 | 0.75851
6994.5 | 0 | 0 | 0 | 0 | 0.11495 | 0.38326 | 0 | 0.007303 | 0.25323 | 0.75874 | 0 | 0 | 0.080021 | 0.11339 | 0.33093 | 0.007303 | 0.25323 | 0.79134
6995.5 | 0 | 0 | 0 | 0 | 0.11015 | 0.40522 | 0 | 0.007303 | 0.25912 | 0.78179 | 0 | 0 | 0.048311 | 0.10866 | 0.34292 | 0.007303 | 0.25912 | 0.76731
6996.5 | 0 | 0 | 0 | 0 | 0.10669 | 0.39496 | 0 | 0.007303 | 0.26501 | 0.77395 | 0 | 0 | 0.029624 | 0.10524 | 0.32393 | 0.007303 | 0.26501 | 0.7321
6997.5 | 0 | 0 | 0 | 0 | 0.10567 | 0.35508 | 0.44648 | 0.007303 | 0.26501 | 1.1795 | 0 | 0 | 0.018955 | 0.10423 | 0.29776 | 0.007303 | 0.26501 | 0.70017
6998.5 | 0.061115 | 0 | 0.019323 | 0 | 0.10565 | 0.35269 | 0 | 0.007303 | 0.25912 | 0.8052 | 0 | 0 | 0.01605 | 0.10453 | 0.28166 | 0.007303 | 0.25912 | 0.66966
6999.5 | 0.14388 | 0 | 0.040305 | 0 | 0.10642 | 0.33046 | 0 | 0.007303 | 0.27089 | 0.89926 | 0 | 0 | 0.014874 | 0.10727 | 0.27563 | 0.007303 | 0.27089 | 0.68271
7000.5 | 0.18519 | 0 | 0.067501 | 0 | 0.11016 | 0.38582 | 0.43519 | 0.007303 | 0.28267 | 1.4738 | 0 | 0 | 0.013161 | 0.11721 | 0.27117 | 0.007303 | 0.28267 | 0.698
7001.5 | 0.1838 | 0 | 0.061392 | 0 | 0.12327 | 0.47429 | 0 | 0.032303 | 0.30623 | 1.1813 | 0 | 0 | 0.025529 | 0.14328 | 0.28738 | 0.032303 | 0.30623 | 0.80202
7002.5 | 0.18003 | 0 | 0.064601 | 0 | 0.15457 | 0.41818 | 0 | 0.012303 | 0.31212 | 1.1418 | 0 | 0 | 0.019971 | 0.18834 | 0.27239 | 0.012303 | 0.31212 | 0.81161
7003.5 | 0.11573 | 0 | 0.042891 | 0 | 0.20305 | 0.33074 | 0.39344 | 0.007303 | 0.29445 | 1.3876 | 0 | 0 | 0.026854 | 0.23429 | 0.25597 | 0.007303 | 0.29445 | 0.81987
7004.5 | 0.080307 | 0 | 0.02927 | 0 | 0.24493 | 0.29557 | 0.76266 | 0.007303 | 0.27678 | 1.6968 | 0 | 0 | 0.02877 | 0.24874 | 0.25196 | 0.007303 | 0.27678 | 0.83028
7005.5 | 0.027214 | 0 | 0.01125 | 0 | 0.24877 | 0.28602 | 0 | 0.007303 | 0.26501 | 0.84556 | 0 | 0 | 0.039751 | 0.21961 | 0.25487 | 0.007303 | 0.26501 | 0.79373
7006.5 | 0 | 0 | 0.000241 | 0 | 0.15788 | 0.23609 | 0 | 0.007303 | 0.23556 | 0.63707 | 0 | 0 | 0.04991 | 0.13654 | 0.21615 | 0.007303 | 0.23556 | 0.64646
7007.5 | 0 | 0 | 0 | 0 | 0.069629 | 0.15696 | 0 | 0.007303 | 0.212 | 0.4459 | 0 | 0 | 0.059606 | 0.068685 | 0.14326 | 0.007303 | 0.212 | 0.49186
7008.5 | 0 | 0 | 0 | 0 | 0.034574 | 0.10244 | 0 | 0.007303 | 0.20612 | 0.35044 | 0 | 0 | 0.068709 | 0.034105 | 0.09372 | 0.007303 | 0.20612 | 0.41643
7009.5 | 0 | 0 | 0 | 0 | 0.020744 | 0.087517 | 0 | 0.007303 | 0.19434 | 0.3099 | 0 | 0 | 0.07657 | 0.020463 | 0.078795 | 0.007303 | 0.19434 | 0.37847
7010.5 | 0 | 0 | 0 | 0 | 0.01383 | 0.074876 | 0 | 0.007303 | 0.18845 | 0.28446 | 0 | 0 | 0.083385 | 0.013642 | 0.069891 | 0.007303 | 0.18845 | 0.36367
7011.5 | 0 | 0 | 0 | 0 | 0.01383 | 0.066683 | 0.40498 | 0.007303 | 0.18256 | 0.67535 | 0 | 0 | 0.089059 | 0.013642 | 0.061699 | 0.007303 | 0.18256 | 0.35526
7012.5 | 0 | 0 | 0 | 0 | 0.014785 | 0.076404 | 0 | 0.007303 | 0.18845 | 0.28694 | 0 | 0 | 0.093528 | 0.014585 | 0.067682 | 0.007303 | 0.18845 | 0.37802
7013.5 | 0 | 0 | 0 | 0 | 0.039245 | 0.089069 | 0 | 0.007303 | 0.19434 | 0.32995 | 0 | 0 | 0.097899 | 0.038713 | 0.075362 | 0.007303 | 0.19434 | 0.41462
7014.5 | 0 | 0 | 0 | 0 | 0.092136 | 0.14641 | 1.3622 | 0.032303 | 0.21789 | 1.8509 | 0 | 0 | 0.12455 | 0.090886 | 0.11526 | 0.032303 | 0.21789 | 0.61733
7015.5 | 0 | 0 | 0 | 0 | 0.1166 | 0.2284 | 2.0223 | 0.012303 | 0.24734 | 2.6269 | 0 | 0 | 0.093996 | 0.11501 | 0.17607 | 0.012303 | 0.24734 | 0.68902
7016.5 | 0 | 0 | 0 | 0 | 0.11943 | 0.28966 | 0 | 0.007303 | 0.25323 | 0.66962 | 0 | 0 | 0.089583 | 0.11781 | 0.23234 | 0.007303 | 0.25323 | 0.70712
7017.5 | 0 | 0 | 0 | 0 | 0.11841 | 0.35995 | 0 | 0.007303 | 0.25323 | 0.73889 | 0 | 0 | 0.053203 | 0.1168 | 0.30014 | 0.007303 | 0.25323 | 0.73168
7018.5 | 0 | 0 | 0 | 0 | 0.11495 | 0.53333 | 0.69962 | 0.007303 | 0.25323 | 1.6084 | 0 | 0 | 0.038385 | 0.11339 | 0.48099 | 0.007303 | 0.25323 | 0.90848
7019.5 | 0.032806 | 0 | 0.009942 | 0 | 0.11015 | 0.89656 | 0.53752 | 0.007303 | 0.25912 | 1.8534 | 0 | 0 | 0.005728 | 0.10866 | 0.83425 | 0.007303 | 0.25912 | 1.234
7020.5 | 0.1313 | 0 | 0.041839 | 0 | 0.10669 | 0.39496 | 0.70971 | 0.007303 | 0.26501 | 1.6568 | 0 | 0 | 0.00022 | 0.10524 | 0.32393 | 0.007303 | 0.26501 | 0.71034
7021.5 | 0.2106 | 0 | 0.064595 | 0 | 0.10567 | 0.35508 | 0 | 0.007303 | 0.26501 | 1.0083 | 0 | 0 | 0 | 0.10423 | 0.29776 | 0.007303 | 0.26501 | 0.68078
7022.5 | 0.30633 | 0 | 0.08763 | 0 | 0.10565 | 0.33773 | 0 | 0.007303 | 0.25912 | 1.1038 | 0 | 0 | 0 | 0.10453 | 0.2667 | 0.007303 | 0.25912 | 0.63865
7023.5 | 0.38353 | 0 | 0.12012 | 0 | 0.10642 | 0.33046 | 0.45634 | 0.007303 | 0.27089 | 1.6751 | 0 | 0 | 0 | 0.10727 | 0.27563 | 0.007303 | 0.27089 | 0.66816
7024.5 | 0.42112 | 0 | 0.14473 | 0 | 0.11016 | 0.38582 | 0 | 0.007303 | 0.28267 | 1.3518 | 0 | 0 | 0 | 0.11721 | 0.27117 | 0.007303 | 0.28267 | 0.67936
7025.5 | 0.47625 | 0 | 0.15657 | 0 | 0.12327 | 0.98616 | 0.76576 | 0.032303 | 0.30623 | 2.8465 | 0 | 0 | 0 | 0.14328 | 0.79924 | 0.032303 | 0.30623 | 1.3035
7026.5 | 0.36421 | 0 | 0.13199 | 0 | 0.15457 | 0.65753 | 1.5484 | 0.012303 | 0.31212 | 3.1811 | 0 | 0 | 0 | 0.18834 | 0.51174 | 0.012303 | 0.31212 | 1.0606
7027.5 | 0.21164 | 0 | 0.076437 | 0 | 0.20305 | 0.73414 | 0.48069 | 0.007303 | 0.29445 | 2.0077 | 0 | 0 | 0 | 0.23429 | 0.65937 | 0.007303 | 0.29445 | 1.2092
7028.5 | 0.13385 | 0 | 0.05003 | 0 | 0.24493 | 0.7066 | 0.58167 | 0.007303 | 0.27678 | 2.0012 | 0 | 0 | 0 | 0.24874 | 0.66299 | 0.007303 | 0.27678 | 1.2107
7029.5 | 0.031085 | 0 | 0.01258 | 0 | 0.24877 | 0.28602 | 0.45119 | 0.007303 | 0.26501 | 1.3019 | 0 | 0 | 0 | 0.21961 | 0.25487 | 0.007303 | 0.26501 | 0.75379
7030.5 | 0 | 0 | 0.000125 | 0 | 0.15788 | 0.23609 | 0 | 0.007303 | 0.23556 | 0.63696 | 0 | 0 | 0.006009 | 0.13654 | 0.21615 | 0.007303 | 0.23556 | 0.60256
7031.5 | 0 | 0 | 0 | 0 | 0.069629 | 0.15696 | 0 | 0.007303 | 0.212 | 0.4459 | 0 | 0 | 0.015677 | 0.068685 | 0.14326 | 0.007303 | 0.212 | 0.45487
7032.5 | 0.016667 | 0 | 0 | 0 | 0.034574 | 0.10244 | 0.47619 | 0.007303 | 0.20612 | 0.84329 | 0 | 0 | 0.024158 | 0.034105 | 0.09372 | 0.007303 | 0.20612 | 0.37965
7033.5 | 0.02 | 0 | 0 | 0 | 0.020744 | 0.083829 | 0 | 0.007303 | 0.19434 | 0.32621 | 0 | 0 | 0.031043 | 0.020463 | 0.075106 | 0.007303 | 0.19434 | 0.32925
7034.5 | 0.02 | 0 | 0 | 0 | 0.01383 | 0.072417 | 0.44933 | 0.007303 | 0.18845 | 0.75133 | 0 | 0 | 0.039344 | 0.013642 | 0.067432 | 0.007303 | 0.18845 | 0.31717
7035.5 | 0.02 | 0 | 0 | 0 | 0.01383 | 0.065453 | 0 | 0.007303 | 0.18256 | 0.28915 | 0 | 0 | 0.044452 | 0.013642 | 0.060469 | 0.007303 | 0.18256 | 0.3149
7036.5 | 0.02 | 0 | 0 | 0 | 0.014785 | 0.073945 | 0 | 0.007303 | 0.18845 | 0.30448 | 0 | 0 | 0.048686 | 0.014585 | 0.065223 | 0.007303 | 0.18845 | 0.32525
7037.5 | 0.02 | 0 | 0 | 0 | 0.039245 | 0.08538 | 0 | 0.007303 | 0.19434 | 0.34627 | 0 | 0 | 0.050862 | 0.038713 | 0.071673 | 0.007303 | 0.19434 | 0.36389
7038.5 | 0.02 | 0 | 0 | 0 | 0.092136 | 0.21144 | 0.53787 | 0.032303 | 0.21789 | 1.1116 | 0 | 0 | 0.064579 | 0.090886 | 0.18029 | 0.032303 | 0.21789 | 0.60024
7039.5 | 0.02 | 0 | 0 | 0 | 0.1166 | 0.24221 | 0 | 0.012303 | 0.24734 | 0.63845 | 0 | 0 | 0.05131 | 0.11501 | 0.18987 | 0.012303 | 0.24734 | 0.62316
7040.5 | 0.02 | 0 | 0 | 0 | 0.11943 | 0.26015 | 0 | 0.007303 | 0.25323 | 0.66011 | 0 | 0 | 0.042323 | 0.11781 | 0.20283 | 0.007303 | 0.25323 | 0.6245
7041.5 | 0 | 0 | 0 | 0 | 0.11841 | 0.31815 | 0.39417 | 0.007303 | 0.25323 | 1.0913 | 0 | 0 | 0.022588 | 0.1168 | 0.25834 | 0.007303 | 0.25323 | 0.66474
7042.5 | 0 | 0 | 0 | 0 | 0.11495 | 0.49699 | 0.6364 | 0.007303 | 0.25323 | 1.5089 | 0 | 0 | 0.007548 | 0.11339 | 0.44465 | 0.007303 | 0.25323 | 0.84344
7043.5 | 0 | 0 | 0 | 0 | 0.11015 | 0.35543 | 0 | 0.007303 | 0.25912 | 0.732 | 0 | 0 | 5.8e-05 | 0.10866 | 0.29313 | 0.007303 | 0.25912 | 0.66926
7044.5 | 0.083646 | 0 | 0.023207 | 0 | 0.10669 | 0.39992 | 0.4455 | 0.007303 | 0.26501 | 1.3313 | 0 | 0 | 0 | 0.10524 | 0.32889 | 0.007303 | 0.26501 | 0.71926
7045.5 | 0.18367 | 0 | 0.052018 | 0 | 0.10567 | 0.31389 | 0 | 0.007303 | 0.26501 | 0.92756 | 0 | 0 | 0 | 0.10423 | 0.25657 | 0.007303 | 0.26501 | 0.64055
7046.5 | 0.26524 | 0 | 0.080619 | 0 | 0.10565 | 0.30269 | 0 | 0.007303 | 0.25912 | 1.0206 | 0 | 0 | 0 | 0.10453 | 0.23166 | 0.007303 | 0.25912 | 0.60938
7047.5 | 0.32139 | 0 | 0.11151 | 0 | 0.10642 | 0.29296 | 0.46718 | 0.007303 | 0.27089 | 1.5777 | 0 | 0 | 0 | 0.10727 | 0.23813 | 0.007303 | 0.27089 | 0.62468
7048.5 | 0.42223 | 0 | 0.13944 | 0 | 0.11016 | 0.39204 | 2.0073 | 0.007303 | 0.28267 | 3.3611 | 0 | 0 | 0 | 0.11721 | 0.2774 | 0.007303 | 0.28267 | 0.73807
7049.5 | 0.16699 | 0 | 0.062857 | 0 | 0.12327 | 0.90325 | 0.67441 | 0.032303 | 0.30623 | 2.2693 | 0 | 0 | 0 | 0.14328 | 0.71634 | 0.032303 | 0.30623 | 1.2176
7050.5 | 0.16554 | 0 | 0.056476 | 0 | 0.15457 | 0.69541 | 0.51552 | 0.012303 | 0.31212 | 1.9119 | 0 | 0 | 0 | 0.18834 | 0.54961 | 0.012303 | 0.31212 | 1.0716
7051.5 | 0.16881 | 0 | 0.059589 | 0 | 0.20305 | 0.34139 | 0.40048 | 0.007303 | 0.29445 | 1.4751 | 0 | 0 | 0 | 0.23429 | 0.26662 | 0.007303 | 0.29445 | 0.81111
7052.5 | 0.13402 | 0 | 0.049388 | 0 | 0.24493 | 0.76608 | 0.48382 | 0.007303 | 0.27678 | 1.9623 | 0 | 0 | 0 | 0.24874 | 0.72247 | 0.007303 | 0.27678 | 1.275
7053.5 | 0.16367 | 0 | 0.046151 | 0 | 0.24877 | 0.25282 | 1.4049 | 0.007303 | 0.26501 | 2.3886 | 0 | 0 | 0 | 0.21961 | 0.22167 | 0.007303 | 0.26501 | 0.75697
7054.5 | 0.049785 | 0 | 0.033685 | 0 | 0.15788 | 0.20904 | 2.3064 | 0.007303 | 0.23556 | 2.9996 | 0 | 0 | 0 | 0.13654 | 0.1891 | 0.007303 | 0.23556 | 0.61611
7055.5 | 0 | 0 | 0 | 0 | 0.069629 | 0.14221 | 0.39396 | 0.007303 | 0.212 | 0.82511 | 0 | 0 | 0 | 0.068685 | 0.1285 | 0.007303 | 0.212 | 0.4175
7056.5 | 0 | 0 | 0 | 0 | 0.034574 | 0.096295 | 0 | 0.007303 | 0.20612 | 0.34429 | 0 | 0 | 0 | 0.034105 | 0.087573 | 0.007303 | 0.20612 | 0.3361
7057.5 | 0 | 0 | 0 | 0 | 0.020744 | 0.083829 | 0 | 0.007303 | 0.19434 | 0.30621 | 0 | 0 | 0 | 0.020463 | 0.075106 | 0.007303 | 0.19434 | 0.30368
7058.5 | 0 | 0 | 0 | 0 | 0.01383 | 0.072417 | 0 | 0.007303 | 0.18845 | 0.282 | 0 | 0 | 0.001047 | 0.013642 | 0.067432 | 0.007303 | 0.18845 | 0.27887
7059.5 | 0 | 0 | 0 | 0 | 0.01383 | 0.065453 | 0 | 0.007303 | 0.18256 | 0.26915 | 0 | 0 | 0.006587 | 0.013642 | 0.060469 | 0.007303 | 0.18256 | 0.27156
7060.5 | 0 | 0 | 0 | 0 | 0.014785 | 0.073945 | 0 | 0.007303 | 0.18845 | 0.28448 | 0 | 0 | 0.011482 | 0.014585 | 0.065223 | 0.007303 | 0.18845 | 0.28804
7061.5 | 0 | 0 | 0 | 0 | 0.039245 | 0.08538 | 0 | 0.007303 | 0.19434 | 0.32627 | 0 | 0 | 0.014393 | 0.038713 | 0.071673 | 0.007303 | 0.19434 | 0.33289
7062.5 | 0 | 0 | 0 | 0 | 0.092136 | 0.13658 | 0 | 0.032303 | 0.21789 | 0.47891 | 0 | 0 | 0.021257 | 0.090886 | 0.10543 | 0.032303 | 0.21789 | 0.46877
7063.5 | 0 | 0 | 0 | 0 | 0.1166 | 0.20873 | 0.39393 | 0.012303 | 0.24734 | 0.97891 | 0 | 0 | 0.016541 | 0.11501 | 0.1564 | 0.012303 | 0.24734 | 0.5486
7064.5 | 0 | 0 | 0 | 0 | 0.11943 | 0.26015 | 0 | 0.007303 | 0.25323 | 0.64011 | 0 | 0 | 0.017207 | 0.11781 | 0.20283 | 0.007303 | 0.25323 | 0.60496
7065.5 | 0 | 0 | 0 | 0 | 0.11841 | 0.31815 | 0 | 0.007303 | 0.25323 | 0.69709 | 0 | 0 | 0.017781 | 0.1168 | 0.25834 | 0.007303 | 0.25323 | 0.65446
7066.5 | 0.056615 | 0 | 0.016428 | 0 | 0.11495 | 0.33531 | 0.16381 | 0.007303 | 0.25323 | 0.94764 | 0 | 0 | 0.016762 | 0.11339 | 0.28298 | 0.007303 | 0.25323 | 0.68178
7067.5 | 0.15982 | 0 | 0.048409 | 0 | 0.11015 | 0.35543 | 0.28881 | 0.007303 | 0.25912 | 1.229 | 0 | 0 | 0.001806 | 0.10866 | 0.29313 | 0.007303 | 0.25912 | 0.67651
7068.5 | 0.21777 | 0 | 0.070014 | 0 | 0.10669 | 0.34947 | 0.75513 | 0.007303 | 0.26501 | 1.7714 | 0 | 0 | 0 | 0.10524 | 0.27844 | 0.007303 | 0.26501 | 0.67326
7069.5 | 0.29711 | 0 | 0.088299 | 0 | 0.10567 | 0.31389 | 1.1963 | 0.007303 | 0.26501 | 2.2736 | 0 | 0 | 0 | 0.10423 | 0.25657 | 0.007303 | 0.26501 | 0.66325
7070.5 | 0.27938 | 0 | 0.088711 | 0 | 0.10565 | 0.30269 | 0 | 0.007303 | 0.25912 | 1.0429 | 0 | 0 | 0 | 0.10453 | 0.23166 | 0.007303 | 0.25912 | 0.60361
7071.5 | 0.29218 | 0 | 0.095684 | 0 | 0.10642 | 0.29296 | 0 | 0.007303 | 0.27089 | 1.0654 | 0 | 0 | 0 | 0.10727 | 0.23813 | 0.007303 | 0.27089 | 0.6246
7072.5 | 0.32004 | 0 | 0.10272 | 0 | 0.11016 | 0.352 | 0 | 0.007303 | 0.28267 | 1.1749 | 0 | 0 | 0 | 0.11721 | 0.23736 | 0.007303 | 0.28267 | 0.64555
7073.5 | 0.35735 | 0 | 0.11682 | 0 | 0.12327 | 0.91163 | 0.74038 | 0.032303 | 0.30623 | 2.588 | 0 | 0 | 0.000827 | 0.14328 | 0.72471 | 0.032303 | 0.30623 | 1.2297
7074.5 | 0.29283 | 0 | 0.11579 | 0 | 0.15457 | 0.71675 | 0.54436 | 0.012303 | 0.31212 | 2.1487 | 0 | 0 | 0 | 0.18834 | 0.57095 | 0.012303 | 0.31212 | 1.0967
7075.5 | 0.18379 | 0 | 0.065141 | 0 | 0.20305 | 0.29939 | 0.53894 | 0.007303 | 0.29445 | 1.5921 | 0 | 0 | 0.002426 | 0.23429 | 0.22462 | 0.007303 | 0.29445 | 0.77205
7076.5 | 0.10829 | 0 | 0.04066 | 0 | 0.24493 | 0.26361 | 0 | 0.007303 | 0.27678 | 0.94158 | 0 | 0 | 0.011404 | 0.24874 | 0.21999 | 0.007303 | 0.27678 | 0.7707
7077.5 | 0.063156 | 0 | 0.022244 | 0 | 0.24877 | 0.25282 | 0 | 0.007303 | 0.26501 | 0.8593 | 0 | 0 | 0.021605 | 0.21961 | 0.22167 | 0.007303 | 0.26501 | 0.7362
7078.5 | 0.015533 | 0 | 0.008671 | 0 | 0.15788 | 0.26373 | 0.39932 | 0.007303 | 0.23556 | 1.088 | 0 | 0 | 0.02951 | 0.13654 | 0.24379 | 0.007303 | 0.23556 | 0.66073
7079.5 | 0 | 0 | 0 | 0 | 0.069629 | 0.14221 | 0 | 0.007303 | 0.212 | 0.43115 | 0 | 0 | 0.037332 | 0.068685 | 0.1285 | 0.007303 | 0.212 | 0.46217
7080.5 | 0 | 0 | 0 | 0 | 0.034574 | 0.096295 | 0 | 0.007303 | 0.20612 | 0.34429 | 0 | 0 | 0.044963 | 0.034105 | 0.087573 | 0.007303 | 0.20612 | 0.38106
7081.5 | 0 | 0 | 0 | 0 | 0.020744 | 0.083829 | 0.39404 | 0.007303 | 0.19434 | 0.70025 | 0 | 0 | 0.049374 | 0.020463 | 0.075106 | 0.007303 | 0.19434 | 0.34758
7082.5 | 0 | 0 | 0 | 0 | 0.01383 | 0.072417 | 0 | 0.007303 | 0.18845 | 0.282 | 0 | 0 | 0.055462 | 0.013642 | 0.067432 | 0.007303 | 0.18845 | 0.33876
7083.5 | 0 | 0 | 0 | 0 | 0.01383 | 0.065453 | 0 | 0.007303 | 0.18256 | 0.26915 | 0 | 0 | 0.061964 | 0.013642 | 0.060469 | 0.007303 | 0.18256 | 0.32694
7084.5 | 0 | 0 | 0 | 0 | 0.014785 | 0.073945 | 0 | 0.007303 | 0.18845 | 0.28448 | 0 | 0 | 0.067555 | 0.014585 | 0.065223 | 0.007303 | 0.18845 | 0.34412
7085.5 | 0 | 0 | 0 | 0 | 0.039245 | 0.08538 | 0 | 0.007303 | 0.19434 | 0.32627 | 0 | 0 | 0.070867 | 0.038713 | 0.071673 | 0.007303 | 0.19434 | 0.38389
7086.5 | 0 | 0 | 0 | 0 | 0.092136 | 0.13658 | 0 | 0.032303 | 0.21789 | 0.47891 | 0 | 0 | 0.088317 | 0.090886 | 0.10543 | 0.032303 | 0.21789 | 0.5413
7087.5 | 0 | 0 | 0 | 0 | 0.1166 | 0.20873 | 0.52211 | 0.012303 | 0.24734 | 1.1071 | 0 | 0 | 0.074385 | 0.11501 | 0.1564 | 0.012303 | 0.24734 | 0.61374
7088.5 | 0 | 0 | 0 | 0 | 0.11943 | 0.38133 | 0.61921 | 0.007303 | 0.25323 | 1.3805 | 0 | 0 | 0.068084 | 0.11781 | 0.32401 | 0.007303 | 0.25323 | 0.78666
7089.5 | 0 | 0 | 0 | 0 | 0.11841 | 0.42756 | 0.45467 | 0.007303 | 0.25323 | 1.2612 | 0 | 0 | 0.065177 | 0.1168 | 0.36775 | 0.007303 | 0.25323 | 0.82798
7090.5 | 0.008254 | 0 | 0.002071 | 0 | 0.11495 | 0.33531 | 0 | 0.007303 | 0.25323 | 0.72111 | 0 | 0 | 0.071912 | 0.11339 | 0.28298 | 0.007303 | 0.25323 | 0.72981
7091.5 | 0.13623 | 0 | 0.039836 | 0 | 0.11015 | 0.35543 | 0 | 0.007303 | 0.25912 | 0.90806 | 0 | 0 | 0.043384 | 0.10866 | 0.29313 | 0.007303 | 0.25912 | 0.71806
7092.5 | 0.24502 | 0 | 0.075765 | 0 | 0.10669 | 0.34947 | 0 | 0.007303 | 0.26501 | 1.0493 | 0 | 0 | 0.042228 | 0.10524 | 0.27844 | 0.007303 | 0.26501 | 0.69922
7093.5 | 0.35163 | 0 | 0.097891 | 0 | 0.10567 | 0.31389 | 0.56375 | 0.007303 | 0.26501 | 1.7051 | 0 | 0 | 0.037252 | 0.10423 | 0.25657 | 0.007303 | 0.26501 | 0.68089
7094.5 | 0.4175 | 0 | 0.13121 | 0 | 0.10565 | 0.30269 | 0 | 0.007303 | 0.25912 | 1.2235 | 0 | 0 | 0.030053 | 0.10453 | 0.23166 | 0.007303 | 0.25912 | 0.6367
7095.5 | 0.46012 | 0 | 0.14521 | 0 | 0.10642 | 0.29296 | 0 | 0.007303 | 0.27089 | 1.2829 | 0 | 0 | 0.036459 | 0.10727 | 0.23813 | 0.007303 | 0.27089 | 0.66106
7096.5 | 0.4455 | 0 | 0.1582 | 0 | 0.11016 | 0.352 | 0 | 0.007303 | 0.28267 | 1.3558 | 0 | 0 | 0.033189 | 0.11721 | 0.23736 | 0.007303 | 0.28267 | 0.67874
7097.5 | 0.24081 | 0 | 0.089524 | 0 | 0.12327 | 0.4411 | 0 | 0.032303 | 0.30623 | 1.2332 | 0 | 0 | 0.066972 | 0.14328 | 0.25418 | 0.032303 | 0.30623 | 0.80397
7098.5 | 0.074873 | 0 | 0.024745 | 0 | 0.15457 | 0.38683 | 0 | 0.012303 | 0.31212 | 0.96544 | 0 | 0 | 0.051167 | 0.18834 | 0.24104 | 0.012303 | 0.31212 | 0.81143
7099.5 | 0.19736 | 0 | 0.070049 | 0 | 0.20305 | 0.40581 | 0.59271 | 0.007303 | 0.29445 | 1.7707 | 0 | 0 | 0.052427 | 0.23429 | 0.33104 | 0.007303 | 0.29445 | 0.93243
7100.5 | 0.11714 | 0 | 0.045478 | 0 | 0.24493 | 0.46698 | 1.0172 | 0.007303 | 0.27678 | 2.1758 | 0 | 0 | 0.059534 | 0.24874 | 0.42337 | 0.007303 | 0.27678 | 1.0455
7101.5 | 0.030602 | 0 | 0.011089 | 0 | 0.24877 | 0.25282 | 0 | 0.007303 | 0.26501 | 0.81559 | 0 | 0 | 0.080323 | 0.21961 | 0.22167 | 0.007303 | 0.26501 | 0.79676
7102.5 | 0 | 0 | 0.001037 | 0 | 0.15788 | 0.20904 | 0 | 0.007303 | 0.23556 | 0.61082 | 0 | 0 | 0.07912 | 0.13654 | 0.1891 | 0.007303 | 0.23556 | 0.65248
7103.5 | 0 | 0 | 0 | 0 | 0.069629 | 0.14221 | 0 | 0.007303 | 0.212 | 0.43115 | 0 | 0 | 0.097328 | 0.068685 | 0.1285 | 0.007303 | 0.212 | 0.51482
7104.5 | 0.016667 | 0 | 0 | 0 | 0.034574 | 0.096295 | 0 | 0.007303 | 0.20612 | 0.36096 | 0 | 0 | 0.10705 | 0.034105 | 0.087573 | 0.007303 | 0.20612 | 0.44314
7105.5 | 0.02 | 0 | 0 | 0 | 0.020744 | 0.083829 | 0.39419 | 0.007303 | 0.19434 | 0.7204 | 0 | 0 | 0.11315 | 0.020463 | 0.075106 | 0.007303 | 0.19434 | 0.41695
7106.5 | 0.02 | 0 | 0 | 0 | 0.01383 | 0.072417 | 0 | 0.007303 | 0.18845 | 0.302 | 0 | 0 | 0.1194 | 0.013642 | 0.067432 | 0.007303 | 0.18845 | 0.39723
7107.5 | 0.02 | 0 | 0 | 0 | 0.01383 | 0.065453 | 0 | 0.007303 | 0.18256 | 0.28915 | 0 | 0 | 0.12382 | 0.013642 | 0.060469 | 0.007303 | 0.18256 | 0.3888
7108.5 | 0.02 | 0 | 0 | 0 | 0.014785 | 0.073945 | 0 | 0.007303 | 0.18845 | 0.30448 | 0 | 0 | 0.1279 | 0.014585 | 0.065223 | 0.007303 | 0.18845 | 0.40446
7109.5 | 0.02 | 0 | 0 | 0 | 0.039245 | 0.08538 | 0 | 0.007303 | 0.19434 | 0.34627 | 0 | 0 | 0.12671 | 0.038713 | 0.071673 | 0.007303 | 0.19434 | 0.44603
7110.5 | 0.02 | 0 | 0 | 0 | 0.092136 | 0.13658 | 0 | 0.032303 | 0.21789 | 0.49891 | 0 | 0 | 0.15883 | 0.090886 | 0.10543 | 0.032303 | 0.21789 | 0.60634
7111.5 | 0.02 | 0 | 0 | 0 | 0.1166 | 0.20873 | 0.39431 | 0.012303 | 0.24734 | 0.99928 | 0 | 0 | 0.12798 | 0.11501 | 0.1564 | 0.012303 | 0.24734 | 0.66551
7112.5 | 0.016667 | 0 | 0 | 0 | 0.11943 | 0.26015 | 0 | 0.007303 | 0.25323 | 0.65678 | 0 | 0 | 0.11631 | 0.11781 | 0.20283 | 0.007303 | 0.25323 | 0.69848
7113.5 | 0 | 0 | 0 | 0 | 0.11841 | 0.31815 | 0 | 0.007303 | 0.25323 | 0.69709 | 0 | 0 | 0.087553 | 0.1168 | 0.25834 | 0.007303 | 0.25323 | 0.72423
7114.5 | 0 | 0 | 0 | 0 | 0.11495 | 0.33531 | 1.0625 | 0.007303 | 0.25323 | 1.7733 | 0 | 0 | 0.086506 | 0.11339 | 0.28298 | 0.007303 | 0.25323 | 0.76853
7115.5 | 0 | 0 | 0 | 0 | 0.11015 | 0.35543 | 0.43814 | 0.007303 | 0.25912 | 1.1701 | 0 | 0 | 0.059421 | 0.10866 | 0.29313 | 0.007303 | 0.25912 | 0.74055
7116.5 | 0.11951 | 0 | 0.033021 | 0 | 0.10669 | 0.34947 | 0 | 0.007303 | 0.26501 | 0.88099 | 0 | 0 | 0.039148 | 0.10524 | 0.27844 | 0.007303 | 0.26501 | 0.70271
7117.5 | 0.32033 | 0 | 0.066414 | 0 | 0.10567 | 0.31389 | 0.70877 | 0.007303 | 0.26501 | 1.7874 | 0 | 0 | 0.032559 | 0.10423 | 0.25657 | 0.007303 | 0.26501 | 0.69112
7118.5 | 0.3589 | 0 | 0.13329 | 0 | 0.10565 | 0.30269 | 1.1472 | 0.007303 | 0.25912 | 2.3142 | 0 | 0 | 0.015728 | 0.10453 | 0.23166 | 0.007303 | 0.25912 | 0.63245
7119.5 | 0.43637 | 0 | 0.1435 | 0 | 0.10642 | 0.29296 | 0.65281 | 0.007303 | 0.27089 | 1.9103 | 0 | 0 | 0.022926 | 0.10727 | 0.23813 | 0.007303 | 0.27089 | 0.66088
7120.5 | 0.50778 | 0 | 0.17231 | 0 | 0.11016 | 0.352 | 1.853 | 0.007303 | 0.28267 | 3.2852 | 0 | 0 | 0.012312 | 0.11721 | 0.23736 | 0.007303 | 0.28267 | 0.70396
7121.5 | 0.31162 | 0 | 0.10678 | 0 | 0.12327 | 0.4411 | 0 | 0.032303 | 0.30623 | 1.3213 | 0 | 0 | 0.041661 | 0.14328 | 0.25418 | 0.032303 | 0.30623 | 0.77866
7122.5 | 0.26859 | 0 | 0.090898 | 0 | 0.15457 | 0.38683 | 0 | 0.012303 | 0.31212 | 1.2253 | 0 | 0 | 0.029864 | 0.18834 | 0.24104 | 0.012303 | 0.31212 | 0.79053
7123.5 | 0.19045 | 0 | 0.068624 | 0 | 0.20305 | 0.32696 | 0 | 0.007303 | 0.29445 | 1.0908 | 0 | 0 | 0.03714 | 0.23429 | 0.2522 | 0.007303 | 0.29445 | 0.83223
7124.5 | 0.1369 | 0 | 0.045303 | 0 | 0.24493 | 0.26361 | 0.39366 | 0.007303 | 0.27678 | 1.3685 | 0 | 0 | 0.045967 | 0.24874 | 0.21999 | 0.007303 | 0.27678 | 0.79979
7125.5 | 0.1044 | 0 | 0.03914 | 0 | 0.24877 | 0.25282 | 0 | 0.007303 | 0.26501 | 0.91744 | 0 | 0 | 0.05173 | 0.21961 | 0.22167 | 0.007303 | 0.26501 | 0.77262
7126.5 | 0.064031 | 0 | 0.023982 | 0 | 0.15788 | 0.20904 | 0 | 0.007303 | 0.23556 | 0.6978 | 0 | 0 | 0.058348 | 0.13654 | 0.1891 | 0.007303 | 0.23556 | 0.62785
7127.5 | 0.037622 | 0 | 0.014717 | 0 | 0.069629 | 0.14221 | 0 | 0.007303 | 0.212 | 0.48349 | 0 | 0 | 0.066321 | 0.068685 | 0.1285 | 0.007303 | 0.212 | 0.48382
7128.5 | 0.013152 | 0 | 0.00636 | 0 | 0.034574 | 0.096295 | 0.39381 | 0.007303 | 0.20612 | 0.75761 | 0 | 0 | 0.072983 | 0.034105 | 0.087573 | 0.007303 | 0.20612 | 0.41455
7129.5 | 0 | 0 | 0.000267 | 0 | 0.020744 | 0.083829 | 0 | 0.007303 | 0.19434 | 0.30648 | 0 | 0 | 0.078846 | 0.020463 | 0.075106 | 0.007303 | 0.19434 | 0.37706
7130.5 | 0 | 0 | 0 | 0 | 0.01383 | 0.072417 | 0 | 0.007303 | 0.18845 | 0.282 | 0 | 0 | 0.07991 | 0.013642 | 0.067432 | 0.007303 | 0.18845 | 0.36321
7131.5 | 0 | 0 | 0 | 0 | 0.01383 | 0.065453 | 0 | 0.007303 | 0.18256 | 0.26915 | 0 | 0 | 0.080587 | 0.013642 | 0.060469 | 0.007303 | 0.18256 | 0.34556
7132.5 | 0 | 0 | 0 | 0 | 0.014785 | 0.073945 | 0 | 0.007303 | 0.18845 | 0.28448 | 0 | 0 | 0.080526 | 0.014585 | 0.065223 | 0.007303 | 0.18845 | 0.35709
7133.5 | 0 | 0 | 0 | 0 | 0.039245 | 0.08538 | 0 | 0.007303 | 0.19434 | 0.32627 | 0 | 0 | 0.078643 | 0.038713 | 0.071673 | 0.007303 | 0.19434 | 0.39167
7134.5 | 0 | 0 | 0 | 0 | 0.092136 | 0.13658 | 0 | 0.032303 | 0.21789 | 0.47891 | 0 | 0 | 0.088281 | 0.090886 | 0.10543 | 0.032303 | 0.21789 | 0.53579
7135.5 | 0.028914 | 0 | 0 | 0 | 0.1166 | 0.20873 | 1.0607 | 0.012303 | 0.24734 | 1.6746 | 0 | 0 | 0.074597 | 0.11501 | 0.1564 | 0.012303 | 0.24734 | 0.63951
7136.5 | 0.024096 | 0 | 0.018686 | 0 | 0.11943 | 0.26015 | 1.9751 | 0.007303 | 0.25323 | 2.658 | 0 | 0 | 0.055629 | 0.11781 | 0.20283 | 0.007303 | 0.25323 | 0.67633
7137.5 | 0 | 0 | 0.000244 | 0 | 0.11841 | 0.31815 | 0.3285 | 0.007303 | 0.25323 | 1.0258 | 0 | 0 | 0.066056 | 0.1168 | 0.25834 | 0.007303 | 0.25323 | 0.7082
7138.5 | 0 | 0 | 0 | 0 | 0.11495 | 0.33531 | 0 | 0.007303 | 0.25323 | 0.71079 | 0 | 0 | 0.083908 | 0.11339 | 0.28298 | 0.007303 | 0.25323 | 0.7418
7139.5 | 0.021992 | 0 | 0.006019 | 0 | 0.11015 | 0.35543 | 0 | 0.007303 | 0.25912 | 0.76001 | 0 | 0 | 0.069508 | 0.10866 | 0.29313 | 0.007303 | 0.25912 | 0.74086
7140.5 | 0.086475 | 0 | 0.027386 | 0 | 0.10669 | 0.34947 | 0 | 0.007303 | 0.26501 | 0.84232 | 0 | 0 | 0.05645 | 0.10524 | 0.27844 | 0.007303 | 0.26501 | 0.71703
7141.5 | 0.14922 | 0 | 0.041015 | 0 | 0.10567 | 0.40954 | 0.41974 | 0.007303 | 0.26501 | 1.3975 | 0 | 0 | 0.048162 | 0.10423 | 0.35222 | 0.007303 | 0.26501 | 0.79244
7142.5 | 0.20655 | 0 | 0.067236 | 0 | 0.10565 | 0.51457 | 1.5905 | 0.007303 | 0.25912 | 2.751 | 0 | 0 | 0.035279 | 0.10453 | 0.44354 | 0.007303 | 0.25912 | 0.88579
7143.5 | 0.20794 | 0 | 0.071634 | 0 | 0.10642 | 0.43822 | 0.66114 | 0.007303 | 0.27089 | 1.7636 | 0 | 0 | 0.032151 | 0.10727 | 0.38339 | 0.007303 | 0.27089 | 0.81913
7144.5 | 0.22539 | 0 | 0.073738 | 0 | 0.11016 | 0.352 | 0 | 0.007303 | 0.28267 | 1.0513 | 0 | 0 | 0.031017 | 0.11721 | 0.23736 | 0.007303 | 0.28267 | 0.68204
7145.5 | 0.22614 | 0 | 0.077134 | 0 | 0.12327 | 0.4411 | 0 | 0.032303 | 0.30623 | 1.2062 | 0 | 0 | 0.035581 | 0.14328 | 0.25418 | 0.032303 | 0.30623 | 0.77805
7146.5 | 0.30945 | 0 | 0.097307 | 0 | 0.15457 | 0.38683 | 0.72562 | 0.012303 | 0.31212 | 1.9982 | 0 | 0 | 0.027007 | 0.18834 | 0.24104 | 0.012303 | 0.31212 | 0.80645
7147.5 | 0.21293 | 0 | 0.088913 | 0 | 0.20305 | 0.29939 | 1.5837 | 0.007303 | 0.29445 | 2.6897 | 0 | 0 | 0.01644 | 0.23429 | 0.22462 | 0.007303 | 0.29445 | 0.79899
7148.5 | 0.16069 | 0 | 0.052129 | 0 | 0.24493 | 0.26361 | 0 | 0.007303 | 0.27678 | 1.0054 | 0 | 0 | 0.029859 | 0.24874 | 0.21999 | 0.007303 | 0.27678 | 0.78368
7149.5 | 0.1729 | 0 | 0.058411 | 0 | 0.24877 | 0.71586 | 0.49896 | 0.007303 | 0.26501 | 1.9672 | 0 | 0 | 0.034457 | 0.21961 | 0.6847 | 0.007303 | 0.26501 | 1.2244
7150.5 | 0.12819 | 0 | 0.049537 | 0 | 0.15788 | 0.42394 | 0.45636 | 0.007303 | 0.23556 | 1.4588 | 0 | 0 | 0.042419 | 0.13654 | 0.40401 | 0.007303 | 0.23556 | 0.83784
7151.5 | 0.084134 | 0 | 0.029969 | 0 | 0.069629 | 0.14221 | 0 | 0.007303 | 0.212 | 0.54525 | 0 | 0 | 0.048875 | 0.068685 | 0.1285 | 0.007303 | 0.212 | 0.46782
7152.5 | 0.062364 | 0 | 0.023108 | 0 | 0.034574 | 0.096295 | 0 | 0.007303 | 0.20612 | 0.42976 | 0 | 0 | 0.056773 | 0.034105 | 0.087573 | 0.007303 | 0.20612 | 0.39834
7153.5 | 0.044628 | 0 | 0.016495 | 0 | 0.020744 | 0.087517 | 0 | 0.007303 | 0.19434 | 0.37103 | 0 | 0 | 0.064452 | 0.020463 | 0.078795 | 0.007303 | 0.19434 | 0.36635
7154.5 | 0.024684 | 0 | 0.010165 | 0 | 0.01383 | 0.074876 | 0 | 0.007303 | 0.18845 | 0.31931 | 0 | 0 | 0.069756 | 0.013642 | 0.069891 | 0.007303 | 0.18845 | 0.35004
7155.5 | 0.002212 | 0 | 0.001677 | 0 | 0.01383 | 0.066683 | 0 | 0.007303 | 0.18256 | 0.27426 | 0 | 0 | 0.075811 | 0.013642 | 0.061699 | 0.007303 | 0.18256 | 0.34202
7156.5 | 0 | 0 | 0 | 0 | 0.014785 | 0.076404 | 0.39387 | 0.007303 | 0.18845 | 0.68081 | 0 | 0 | 0.07908 | 0.014585 | 0.067682 | 0.007303 | 0.18845 | 0.36357
7157.5 | 0 | 0 | 0 | 0 | 0.039245 | 0.089069 | 0 | 0.007303 | 0.19434 | 0.32995 | 0 | 0 | 0.079763 | 0.038713 | 0.075362 | 0.007303 | 0.19434 | 0.39648
7158.5 | 0 | 0 | 0 | 0 | 0.092136 | 0.14641 | 0 | 0.032303 | 0.21789 | 0.48875 | 0 | 0 | 0.10335 | 0.090886 | 0.11526 | 0.032303 | 0.21789 | 0.56069
7159.5 | 0 | 0 | 0 | 0 | 0.1166 | 0.2284 | 0.52275 | 0.012303 | 0.24734 | 1.1274 | 0 | 0 | 0.0838 | 0.11501 | 0.17607 | 0.012303 | 0.24734 | 0.64925
7160.5 | 0 | 0 | 0 | 0 | 0.11943 | 0.28966 | 0 | 0.007303 | 0.25323 | 0.66962 | 0 | 0 | 0.081857 | 0.11781 | 0.23234 | 0.007303 | 0.25323 | 0.69354
7161.5 | 0.036405 | 0 | 0.01113 | 0 | 0.11841 | 0.35995 | 0 | 0.007303 | 0.25323 | 0.78643 | 0 | 0 | 0.082392 | 0.1168 | 0.30014 | 0.007303 | 0.25323 | 0.76682
7162.5 | 0.14221 | 0 | 0.04229 | 0 | 0.11495 | 0.38326 | 0 | 0.007303 | 0.25323 | 0.94324 | 0 | 0 | 0.084477 | 0.11339 | 0.33093 | 0.007303 | 0.25323 | 0.79032
7163.5 | 0.22722 | 0 | 0.071489 | 0 | 0.11015 | 0.40522 | 0 | 0.007303 | 0.25912 | 1.0805 | 0 | 0 | 0.045271 | 0.10866 | 0.34292 | 0.007303 | 0.25912 | 0.76426
7164.5 | 0.30818 | 0 | 0.096061 | 0 | 0.10669 | 0.39496 | 0.44127 | 0.007303 | 0.26501 | 1.6195 | 0 | 0 | 0.032305 | 0.10524 | 0.32393 | 0.007303 | 0.26501 | 0.74066
7165.5 | 0.37421 | 0 | 0.10596 | 0 | 0.10567 | 0.35508 | 0 | 0.007303 | 0.26501 | 1.2132 | 0 | 0 | 0.030361 | 0.10423 | 0.29776 | 0.007303 | 0.26501 | 0.71134
7166.5 | 0.45884 | 0 | 0.1549 | 0 | 0.10565 | 0.33773 | 0.65769 | 0.007303 | 0.25912 | 1.9812 | 0 | 0 | 0.019681 | 0.10453 | 0.2667 | 0.007303 | 0.25912 | 0.66661
7167.5 | 0.4848 | 0 | 0.13943 | 0 | 0.10642 | 0.33046 | 0 | 0.007303 | 0.27089 | 1.3393 | 0 | 0 | 0.024539 | 0.10727 | 0.27563 | 0.007303 | 0.27089 | 0.68664
7168.5 | 0.53268 | 0 | 0.16564 | 0 | 0.11016 | 0.38582 | 0 | 0.007303 | 0.28267 | 1.4843 | 0 | 0 | 0.030252 | 0.11721 | 0.27117 | 0.007303 | 0.28267 | 0.71509
7169.5 | 0.53855 | 0 | 0.18622 | 0 | 0.12327 | 0.47429 | 0 | 0.032303 | 0.30623 | 1.6609 | 0 | 0 | 0.051792 | 0.14328 | 0.28738 | 0.032303 | 0.30623 | 0.82199
7170.5 | 0.47233 | 0 | 0.15902 | 0 | 0.15457 | 0.41818 | 1.0096 | 0.012303 | 0.31212 | 2.5381 | 0 | 0 | 0.034555 | 0.18834 | 0.27239 | 0.012303 | 0.31212 | 0.84406
7171.5 | 0.30265 | 0 | 0.10641 | 0 | 0.20305 | 0.33074 | 0 | 0.007303 | 0.29445 | 1.2446 | 0 | 0 | 0.048118 | 0.23429 | 0.25597 | 0.007303 | 0.29445 | 0.84113
7172.5 | 0.22211 | 0 | 0.073385 | 0 | 0.24493 | 0.29557 | 0 | 0.007303 | 0.27678 | 1.1201 | 0 | 0 | 0.052521 | 0.24874 | 0.25196 | 0.007303 | 0.27678 | 0.84378
7173.5 | 0.16953 | 0 | 0.06215 | 0 | 0.24877 | 0.28602 | 0 | 0.007303 | 0.26501 | 1.0388 | 0 | 0 | 0.064966 | 0.21961 | 0.25487 | 0.007303 | 0.26501 | 0.81275
7174.5 | 0.11752 | 0 | 0.044603 | 0 | 0.15788 | 0.23609 | 0.47633 | 0.007303 | 0.23556 | 1.2753 | 0 | 0 | 0.073371 | 0.13654 | 0.21615 | 0.007303 | 0.23556 | 0.67639
7175.5 | 0.062028 | 0 | 0.025111 | 0 | 0.069629 | 0.15696 | 0 | 0.007303 | 0.212 | 0.53304 | 0 | 0 | 0.081132 | 0.068685 | 0.14326 | 0.007303 | 0.212 | 0.51886
7176.5 | 0.02255 | 0 | 0.009839 | 0 | 0.034574 | 0.10244 | 0 | 0.007303 | 0.20612 | 0.38283 | 0 | 0 | 0.086732 | 0.034105 | 0.09372 | 0.007303 | 0.20612 | 0.42898
7177.5 | 0.002007 | 0 | 0.001569 | 0 | 0.034574 | 0.10244 | 0 | 0.007303 | 0.20612 | 0.35401 | 0 | 0 | 0.0888 | 0.034105 | 0.09372 | 0.007303 | 0.20612 | 0.43105
7178.5 | 0 | 0 | 0 | 0 | 0.01383 | 0.074876 | 0 | 0.007303 | 0.18845 | 0.28446 | 0 | 0 | 0.093978 | 0.013642 | 0.069891 | 0.007303 | 0.18845 | 0.37974
7179.5 | 0 | 0 | 0 | 0 | 0.01383 | 0.066683 | 0 | 0.007303 | 0.18256 | 0.27038 | 0 | 0 | 0.096249 | 0.013642 | 0.061699 | 0.007303 | 0.18256 | 0.36245
7180.5 | 0 | 0 | 0 | 0 | 0.014785 | 0.076404 | 0 | 0.007303 | 0.18845 | 0.28694 | 0 | 0 | 0.098582 | 0.014585 | 0.067682 | 0.007303 | 0.18845 | 0.3776
7181.5 | 0 | 0 | 0 | 0 | 0.039245 | 0.089069 | 0 | 0.007303 | 0.19434 | 0.32995 | 0 | 0 | 0.097737 | 0.038713 | 0.075362 | 0.007303 | 0.19434 | 0.41445
7182.5 | 0 | 0 | 0 | 0 | 0.092136 | 0.14641 | 0.40467 | 0.032303 | 0.21789 | 0.89341 | 0 | 0 | 0.12042 | 0.090886 | 0.11526 | 0.032303 | 0.21789 | 0.58324
7183.5 | 0 | 0 | 0 | 0 | 0.1166 | 0.2284 | 0 | 0.012303 | 0.24734 | 0.60464 | 0 | 0 | 0.092038 | 0.11501 | 0.17607 | 0.012303 | 0.24734 | 0.64376
7184.5 | 0 | 0 | 0 | 0 | 0.11943 | 0.28966 | 0 | 0.007303 | 0.25323 | 0.66962 | 0 | 0 | 0.062205 | 0.11781 | 0.23234 | 0.007303 | 0.25323 | 0.67388
7185.5 | 0.085141 | 0 | 0.021699 | 0 | 0.11841 | 0.35995 | 0.74609 | 0.007303 | 0.25323 | 1.5918 | 0 | 0 | 0.039022 | 0.1168 | 0.30014 | 0.007303 | 0.25323 | 0.74388
7186.5 | 0.16309 | 0 | 0.055631 | 0 | 0.11495 | 0.38326 | 0.49189 | 0.007303 | 0.25323 | 1.4693 | 0 | 0 | 0.041048 | 0.11339 | 0.33093 | 0.007303 | 0.25323 | 0.75317
7187.5 | 0.22664 | 0 | 0.07049 | 0 | 0.11015 | 0.40522 | 0 | 0.007303 | 0.25912 | 1.0789 | 0 | 0 | 0.01428 | 0.10866 | 0.34292 | 0.007303 | 0.25912 | 0.73875
7188.5 | 0.28925 | 0 | 0.083062 | 0 | 0.10669 | 0.39496 | 0 | 0.007303 | 0.26501 | 1.1463 | 0 | 0 | 0.004358 | 0.10524 | 0.32393 | 0.007303 | 0.26501 | 0.70684
7189.5 | 0.35016 | 0 | 0.10725 | 0 | 0.10567 | 0.35508 | 0.62216 | 0.007303 | 0.26501 | 1.8126 | 0 | 0 | 0.00037 | 0.10423 | 0.29776 | 0.007303 | 0.26501 | 0.68283
7190.5 | 0.39205 | 0 | 0.12459 | 0 | 0.10565 | 0.33773 | 0 | 0.007303 | 0.25912 | 1.2265 | 0 | 0 | 0 | 0.10453 | 0.2667 | 0.007303 | 0.25912 | 0.63865
7191.5 | 0.42472 | 0 | 0.13457 | 0 | 0.10642 | 0.33046 | 0 | 0.007303 | 0.27089 | 1.2744 | 0 | 0 | 0.000197 | 0.10727 | 0.27563 | 0.007303 | 0.27089 | 0.6682
7192.5 | 0.41256 | 0 | 0.14567 | 0 | 0.11016 | 0.38582 | 0.46596 | 0.007303 | 0.28267 | 1.8101 | 0 | 0 | 0.004879 | 0.11721 | 0.27117 | 0.007303 | 0.28267 | 0.69084
7193.5 | 0.36937 | 0 | 0.1277 | 0 | 0.12327 | 0.47429 | 1.0109 | 0.032303 | 0.30623 | 2.4441 | 0 | 0 | 0.025463 | 0.14328 | 0.28738 | 0.032303 | 0.30623 | 0.8181
7194.5 | 0.29789 | 0 | 0.10087 | 0 | 0.15457 | 0.41818 | 0.52461 | 0.012303 | 0.31212 | 1.8205 | 0 | 0 | 0.018238 | 0.18834 | 0.27239 | 0.012303 | 0.31212 | 0.81777
7195.5 | 0.23192 | 0 | 0.076285 | 0 | 0.20305 | 0.35949 | 0 | 0.007303 | 0.29445 | 1.1725 | 0 | 0 | 0.031713 | 0.23429 | 0.28472 | 0.007303 | 0.29445 | 0.85964
7196.5 | 0.18053 | 0 | 0.071001 | 0 | 0.24493 | 0.30339 | 0.6801 | 0.007303 | 0.27678 | 1.764 | 0 | 0 | 0.037504 | 0.24874 | 0.25977 | 0.007303 | 0.27678 | 0.84467
7197.5 | 0.13261 | 0 | 0.0438 | 0 | 0.24877 | 0.28602 | 0 | 0.007303 | 0.26501 | 0.9835 | 0 | 0 | 0.051468 | 0.21961 | 0.25487 | 0.007303 | 0.26501 | 0.79925
7198.5 | 0.10704 | 0 | 0.039299 | 0 | 0.15788 | 0.23609 | 0.41881 | 0.007303 | 0.23556 | 1.202 | 0 | 0 | 0.062389 | 0.13654 | 0.21615 | 0.007303 | 0.23556 | 0.66519
7199.5 | 0.11915 | 0 | 0.04498 | 0 | 0.069629 | 0.15696 | 1.3374 | 0.007303 | 0.212 | 1.9474 | 0 | 0 | 0.068279 | 0.068685 | 0.14326 | 0.007303 | 0.212 | 0.53565
7200.5 | 0.022472 | 0 | 0.009527 | 0 | 0.034574 | 0.096295 | 0 | 0.007303 | 0.20612 | 0.37629 | 0 | 0 | 0.086683 | 0.034105 | 0.087573 | 0.007303 | 0.20612 | 0.42278
7201.5 | 0.006871 | 0 | 0.003435 | 0 | 0.020744 | 0.083829 | 0 | 0.007303 | 0.19434 | 0.31652 | 0 | 0 | 0.09475 | 0.020463 | 0.075106 | 0.007303 | 0.19434 | 0.39296
7202.5 | 0 | 0 | 0.000135 | 0 | 0.01383 | 0.072417 | 0 | 0.007303 | 0.18845 | 0.28213 | 0 | 0 | 0.10186 | 0.013642 | 0.067432 | 0.007303 | 0.18845 | 0.38516
7203.5 | 0 | 0 | 0 | 0 | 0.01383 | 0.065453 | 0 | 0.007303 | 0.18256 | 0.26915 | 0 | 0 | 0.1073 | 0.013642 | 0.060469 | 0.007303 | 0.18256 | 0.37227
7204.5 | 0 | 0 | 0 | 0 | 0.014785 | 0.073945 | 0 | 0.007303 | 0.18845 | 0.28448 | 0 | 0 | 0.11179 | 0.014585 | 0.065223 | 0.007303 | 0.18845 | 0.38835
7205.5 | 0 | 0 | 0 | 0 | 0.039245 | 0.08538 | 0 | 0.007303 | 0.19434 | 0.32627 | 0 | 0 | 0.1147 | 0.038713 | 0.071673 | 0.007303 | 0.19434 | 0.42773
7206.5 | 0 | 0 | 0 | 0 | 0.092136 | 0.13658 | 0 | 0.032303 | 0.21789 | 0.47891 | 0 | 0 | 0.13797 | 0.090886 | 0.10543 | 0.032303 | 0.21789 | 0.59096
7207.5 | 0.001216 | 0 | 0 | 0 | 0.1166 | 0.20873 | 0 | 0.012303 | 0.24734 | 0.58619 | 0 | 0 | 0.11095 | 0.11501 | 0.1564 | 0.012303 | 0.24734 | 0.643
7208.5 | 0.057581 | 0 | 0.017464 | 0 | 0.11943 | 0.26015 | 0.65197 | 0.007303 | 0.25323 | 1.3671 | 0 | 0 | 0.078744 | 0.11781 | 0.20283 | 0.007303 | 0.25323 | 0.66824
7209.5 | 0.11768 | 0 | 0.038086 | 0 | 0.11841 | 0.31815 | 0 | 0.007303 | 0.25323 | 0.85286 | 0 | 0 | 0.056924 | 0.1168 | 0.25834 | 0.007303 | 0.25323 | 0.6936
7210.5 | 0.24985 | 0 | 0.074757 | 0 | 0.11495 | 0.33531 | 0 | 0.007303 | 0.25323 | 1.0354 | 0 | 0 | 0.056036 | 0.11339 | 0.28298 | 0.007303 | 0.25323 | 0.71393
7211.5 | 0.30253 | 0 | 0.084271 | 0 | 0.11015 | 0.66374 | 0.47096 | 0.007303 | 0.25912 | 1.8981 | 0 | 0 | 0.02253 | 0.10866 | 0.60143 | 0.007303 | 0.25912 | 1.0118
7212.5 | 0.3743 | 0 | 0.11926 | 0 | 0.10669 | 0.71248 | 0.49533 | 0.007303 | 0.26501 | 2.0804 | 0 | 0 | 0.010414 | 0.10524 | 0.64145 | 0.007303 | 0.26501 | 1.0426
7213.5 | 0.36208 | 0 | 0.11568 | 0 | 0.10567 | 0.31389 | 0 | 0.007303 | 0.26501 | 1.1696 | 0 | 0 | 0.010974 | 0.10423 | 0.25657 | 0.007303 | 0.26501 | 0.65079
7214.5 | 0.47938 | 0 | 0.11629 | 0 | 0.10565 | 0.30269 | 0.72622 | 0.007303 | 0.25912 | 1.9967 | 0 | 0 | 0.010887 | 0.10453 | 0.23166 | 0.007303 | 0.25912 | 0.641
7215.5 | 0.39422 | 0 | 0.1709 | 0 | 0.10642 | 0.29296 | 2.606 | 0.007303 | 0.27089 | 3.8487 | 0 | 0 | 0.008708 | 0.10727 | 0.23813 | 0.007303 | 0.27089 | 0.67991
7216.5 | 0.31258 | 0 | 0.10511 | 0 | 0.11016 | 0.352 | 0 | 0.007303 | 0.28267 | 1.1698 | 0 | 0 | 0.02567 | 0.11721 | 0.23736 | 0.007303 | 0.28267 | 0.67122
7217.5 | 0.25539 | 0 | 0.096745 | 0 | 0.12327 | 0.4411 | 0 | 0.032303 | 0.30623 | 1.255 | 0 | 0 | 0.057165 | 0.14328 | 0.25418 | 0.032303 | 0.30623 | 0.79417
7218.5 | 0.2465 | 0 | 0.077604 | 0 | 0.15457 | 0.38683 | 0 | 0.012303 | 0.31212 | 1.1899 | 0 | 0 | 0.040506 | 0.18834 | 0.24104 | 0.012303 | 0.31212 | 0.80078
7219.5 | 0.20597 | 0 | 0.073782 | 0 | 0.20305 | 0.29939 | 0 | 0.007303 | 0.29445 | 1.0839 | 0 | 0 | 0.050912 | 0.23429 | 0.22462 | 0.007303 | 0.29445 | 0.81258
7220.5 | 0.17147 | 0 | 0.061515 | 0 | 0.24493 | 0.26361 | 0 | 0.007303 | 0.27678 | 1.0256 | 0 | 0 | 0.058851 | 0.24874 | 0.21999 | 0.007303 | 0.27678 | 0.81267
7221.5 | 0.1492 | 0 | 0.052482 | 0 | 0.24877 | 0.25282 | 0.11626 | 0.007303 | 0.26501 | 1.0918 | 0 | 0 | 0.065289 | 0.21961 | 0.22167 | 0.007303 | 0.26501 | 0.78537
7222.5 | 0.12238 | 0 | 0.044719 | 0 | 0.15788 | 0.20904 | 0.29029 | 0.007303 | 0.23556 | 1.0672 | 0 | 0 | 0.074042 | 0.13654 | 0.1891 | 0.007303 | 0.23556 | 0.64903
7223.5 | 0.09626 | 0 | 0.034603 | 0 | 0.069629 | 0.14221 | 0 | 0.007303 | 0.212 | 0.56201 | 0 | 0 | 0.08516 | 0.068685 | 0.1285 | 0.007303 | 0.212 | 0.50266
7224.5 | 0.078986 | 0 | 0.028463 | 0 | 0.034574 | 0.096295 | 0 | 0.007303 | 0.20612 | 0.45174 | 0 | 0 | 0.090199 | 0.034105 | 0.087573 | 0.007303 | 0.20612 | 0.4263
7225.5 | 0.064168 | 0 | 0.023121 | 0 | 0.020744 | 0.083829 | 0 | 0.007303 | 0.19434 | 0.3935 | 0 | 0 | 0.092164 | 0.020463 | 0.075106 | 0.007303 | 0.19434 | 0.39037
7226.5 | 0.049763 | 0 | 0.018273 | 0 | 0.01383 | 0.072417 | 0 | 0.007303 | 0.18845 | 0.35003 | 0 | 0 | 0.091534 | 0.013642 | 0.067432 | 0.007303 | 0.18845 | 0.37483
7227.5 | 0.047265 | 0 | 0.015148 | 0 | 0.01383 | 0.065453 | 0.31166 | 0.007303 | 0.18256 | 0.64321 | 0 | 0 | 0.093121 | 0.013642 | 0.060469 | 0.007303 | 0.18256 | 0.35809
7228.5 | 0.041199 | 0 | 0.016111 | 0 | 0.014785 | 0.073945 | 0.149 | 0.007303 | 0.18845 | 0.4908 | 0 | 0 | 0.095097 | 0.014585 | 0.065223 | 0.007303 | 0.18845 | 0.37713
7229.5 | 0.045355 | 0 | 0.015431 | 0 | 0.039245 | 0.08538 | 0 | 0.007303 | 0.19434 | 0.38705 | 0 | 0 | 0.094395 | 0.038713 | 0.071673 | 0.007303 | 0.19434 | 0.40742
7230.5 | 0.012209 | 0 | 0.006171 | 0 | 0.092136 | 0.13658 | 0 | 0.032303 | 0.21789 | 0.49729 | 0 | 0 | 0.11512 | 0.090886 | 0.10543 | 0.032303 | 0.21789 | 0.56263
7231.5 | 0.077547 | 0 | 0.023308 | 0 | 0.1166 | 0.20873 | 0 | 0.012303 | 0.24734 | 0.68583 | 0 | 0 | 0.095108 | 0.11501 | 0.1564 | 0.012303 | 0.24734 | 0.63376
7232.5 | 0.070798 | 0 | 0.024549 | 0 | 0.11943 | 0.26015 | 0.39364 | 0.007303 | 0.25323 | 1.1291 | 0 | 0 | 0.072383 | 0.11781 | 0.20283 | 0.007303 | 0.25323 | 0.65455
7233.5 | 0.09185 | 0 | 0.032653 | 0 | 0.11841 | 0.31815 | 0 | 0.007303 | 0.25323 | 0.82159 | 0 | 0 | 0.075771 | 0.1168 | 0.25834 | 0.007303 | 0.25323 | 0.71792
7234.5 | 0.15183 | 0 | 0.04922 | 0 | 0.11495 | 0.33531 | 0 | 0.007303 | 0.25323 | 0.91184 | 0 | 0 | 0.06771 | 0.11339 | 0.28298 | 0.007303 | 0.25323 | 0.73218
7235.5 | 0.21926 | 0 | 0.06504 | 0 | 0.11015 | 0.35543 | 0 | 0.007303 | 0.25912 | 1.0163 | 0 | 0 | 0.035593 | 0.10866 | 0.29313 | 0.007303 | 0.25912 | 0.70479
7236.5 | 0.27403 | 0 | 0.083167 | 0 | 0.10669 | 0.39277 | 0.52245 | 0.007303 | 0.26501 | 1.6514 | 0 | 0 | 0.018496 | 0.10524 | 0.32175 | 0.007303 | 0.26501 | 0.73348
7237.5 | 0.28608 | 0 | 0.10401 | 0 | 0.10567 | 0.34262 | 1.0364 | 0.007303 | 0.26501 | 2.1471 | 0 | 0 | 0.00618 | 0.10423 | 0.2853 | 0.007303 | 0.26501 | 0.68815
7238.5 | 0.21995 | 0 | 0.076532 | 0 | 0.10565 | 0.35776 | 0.54716 | 0.007303 | 0.25912 | 1.5735 | 0 | 0 | 0.00756 | 0.10453 | 0.28674 | 0.007303 | 0.25912 | 0.67995
7239.5 | 0.18887 | 0 | 0.065181 | 0 | 0.10642 | 0.33667 | 0.56839 | 0.007303 | 0.27089 | 1.5437 | 0 | 0 | 0.01118 | 0.10727 | 0.28184 | 0.007303 | 0.27089 | 0.69203
7240.5 | 0.15243 | 0 | 0.061716 | 0 | 0.11016 | 0.352 | 0.43095 | 0.007303 | 0.28267 | 1.3972 | 0 | 0 | 0.019741 | 0.11721 | 0.23736 | 0.007303 | 0.28267 | 0.67802
7241.5 | 0.073151 | 0 | 0.025701 | 0 | 0.12327 | 0.4411 | 0 | 0.032303 | 0.30623 | 1.0017 | 0 | 0 | 0.049733 | 0.14328 | 0.25418 | 0.032303 | 0.30623 | 0.78673
7242.5 | 0.13608 | 0 | 0.044272 | 0 | 0.15457 | 0.38683 | 0 | 0.012303 | 0.31212 | 1.0462 | 0 | 0 | 0.040377 | 0.18834 | 0.24104 | 0.012303 | 0.31212 | 0.79517
7243.5 | 0.11409 | 0 | 0.041262 | 0 | 0.20305 | 0.29939 | 0 | 0.007303 | 0.29445 | 0.95955 | 0 | 0 | 0.04453 | 0.23429 | 0.22462 | 0.007303 | 0.29445 | 0.81186
7244.5 | 0.1081 | 0 | 0.039082 | 0 | 0.24493 | 0.26361 | 0.64065 | 0.007303 | 0.27678 | 1.5805 | 0 | 0 | 0.056156 | 0.24874 | 0.21999 | 0.007303 | 0.27678 | 0.81766
7245.5 | 0.103 | 0 | 0.037097 | 0 | 0.24877 | 0.25282 | 0.8171 | 0.007303 | 0.26501 | 1.7311 | 0 | 0 | 0.059386 | 0.21961 | 0.22167 | 0.007303 | 0.26501 | 0.79769
7246.5 | 0.070622 | 0 | 0.024764 | 0 | 0.15788 | 0.20904 | 0 | 0.007303 | 0.23556 | 0.70517 | 0 | 0 | 0.068492 | 0.13654 | 0.1891 | 0.007303 | 0.23556 | 0.63799
7247.5 | 0.048325 | 0 | 0.018992 | 0 | 0.069629 | 0.14221 | 0 | 0.007303 | 0.212 | 0.49846 | 0 | 0 | 0.076083 | 0.068685 | 0.1285 | 0.007303 | 0.212 | 0.49358
7248.5 | 0.022056 | 0 | 0.009199 | 0 | 0.034574 | 0.096295 | 0 | 0.007303 | 0.20612 | 0.37554 | 0 | 0 | 0.081433 | 0.034105 | 0.087573 | 0.007303 | 0.20612 | 0.41753
7249.5 | 0.012614 | 0 | 0.003514 | 0 | 0.020744 | 0.083829 | 0 | 0.007303 | 0.19434 | 0.32234 | 0 | 0 | 0.085915 | 0.020463 | 0.075106 | 0.007303 | 0.19434 | 0.3896
7250.5 | 0.001052 | 0 | 0.002225 | 0 | 0.01383 | 0.072417 | 0.39375 | 0.007303 | 0.18845 | 0.67903 | 0 | 0 | 0.090097 | 0.013642 | 0.067432 | 0.007303 | 0.18845 | 0.3734
7251.5 | 0 | 0 | 0 | 0 | 0.01383 | 0.065453 | 0 | 0.007303 | 0.18256 | 0.26915 | 0 | 0 | 0.093526 | 0.013642 | 0.060469 | 0.007303 | 0.18256 | 0.3585
7252.5 | 0 | 0 | 0 | 0 | 0.014785 | 0.073945 | 0 | 0.007303 | 0.18845 | 0.28448 | 0 | 0 | 0.095818 | 0.014585 | 0.065223 | 0.007303 | 0.18845 | 0.37238
7253.5 | 0.001104 | 0 | 0 | 0 | 0.039245 | 0.08538 | 0 | 0.007303 | 0.19434 | 0.32737 | 0 | 0 | 0.096534 | 0.038713 | 0.071673 | 0.007303 | 0.19434 | 0.40956
7254.5 | 0 | 0 | 0.000388 | 0 | 0.092136 | 0.13658 | 0 | 0.032303 | 0.21789 | 0.4793 | 0 | 0 | 0.12097 | 0.090886 | 0.10543 | 0.032303 | 0.21789 | 0.57395
7255.5 | 0.006774 | 0 | 0.002198 | 0 | 0.1166 | 0.20873 | 0.53423 | 0.012303 | 0.24734 | 1.1282 | 0 | 0 | 0.090325 | 0.11501 | 0.1564 | 0.012303 | 0.24734 | 0.62948
7256.5 | 0 | 0 | 0.00022 | 0 | 0.11943 | 0.26015 | 0 | 0.007303 | 0.25323 | 0.64033 | 0 | 0 | 0.057465 | 0.11781 | 0.20283 | 0.007303 | 0.25323 | 0.63964
7257.5 | 0.08093 | 0 | 0.053951 | 0 | 0.11841 | 0.31815 | 2.0299 | 0.007303 | 0.25323 | 2.8619 | 0 | 0 | 0.029486 | 0.1168 | 0.25834 | 0.007303 | 0.25323 | 0.71427
7258.5 | 0 | 0 | 0.000112 | 0 | 0.11495 | 0.33531 | 0 | 0.007303 | 0.25323 | 0.7109 | 0 | 0 | 0.032457 | 0.11339 | 0.28298 | 0.007303 | 0.25323 | 0.69035
7259.5 | 0 | 0 | 0 | 0 | 0.11015 | 0.35543 | 0 | 0.007303 | 0.25912 | 0.732 | 0 | 0 | 0.007164 | 0.10866 | 0.29313 | 0.007303 | 0.25912 | 0.68184
7260.5 | 0 | 0 | 0 | 0 | 0.10669 | 0.34947 | 0 | 0.007303 | 0.26501 | 0.72846 | 0 | 0 | 4.9e-05 | 0.10524 | 0.27844 | 0.007303 | 0.26501 | 0.65704
7261.5 | 0 | 0 | 0 | 0 | 0.10567 | 0.31389 | 0.40694 | 0.007303 | 0.26501 | 1.0988 | 0 | 0 | 0 | 0.10423 | 0.25657 | 0.007303 | 0.26501 | 0.63978
7262.5 | 0 | 0 | 0 | 0 | 0.10565 | 0.30269 | 0 | 0.007303 | 0.25912 | 0.67476 | 0 | 0 | 0 | 0.10453 | 0.23166 | 0.007303 | 0.25912 | 0.60361
7263.5 | 0 | 0 | 0 | 0 | 0.10642 | 0.29296 | 0 | 0.007303 | 0.27089 | 0.67758 | 0 | 0 | 0 | 0.10727 | 0.23813 | 0.007303 | 0.27089 | 0.63103
7264.5 | 0 | 0 | 0 | 0 | 0.11016 | 0.352 | 0 | 0.007303 | 0.28267 | 0.75214 | 0 | 0 | 0 | 0.11721 | 0.23736 | 0.007303 | 0.28267 | 0.65103
7265.5 | 0 | 0 | 0 | 0 | 0.12327 | 0.4411 | 0.43361 | 0.032303 | 0.30623 | 1.3365 | 0 | 0 | 0.009867 | 0.14328 | 0.25418 | 0.032303 | 0.30623 | 0.74687
7266.5 | 0 | 0 | 0 | 0 | 0.15457 | 0.38683 | 0 | 0.012303 | 0.31212 | 0.86582 | 0 | 0 | 0.006968 | 0.18834 | 0.24104 | 0.012303 | 0.31212 | 0.76778
7267.5 | 0.013037 | 0 | 0.004413 | 0 | 0.20305 | 0.90965 | 1.0185 | 0.007303 | 0.29445 | 2.4504 | 0 | 0 | 0.009097 | 0.23429 | 0.83489 | 0.007303 | 0.29445 | 1.4001
7268.5 | 0 | 0 | 0.000309 | 0 | 0.24493 | 0.26361 | 0 | 0.007303 | 0.27678 | 0.79293 | 0 | 0 | 0.025379 | 0.24874 | 0.21999 | 0.007303 | 0.27678 | 0.7792
7269.5 | 0 | 0 | 0 | 0 | 0.24877 | 0.25282 | 0 | 0.007303 | 0.26501 | 0.7739 | 0 | 0 | 0.035639 | 0.21961 | 0.22167 | 0.007303 | 0.26501 | 0.7557
7270.5 | 0 | 0 | 0 | 0 | 0.15788 | 0.20904 | 0 | 0.007303 | 0.23556 | 0.60979 | 0 | 0 | 0.052955 | 0.13654 | 0.1891 | 0.007303 | 0.23556 | 0.62246
7271.5 | 0 | 0 | 0 | 0 | 0.069629 | 0.14221 | 0.62899 | 0.007303 | 0.212 | 1.0601 | 0 | 0 | 0.054994 | 0.068685 | 0.1285 | 0.007303 | 0.212 | 0.48027
7272.5 | 0 | 0 | 0 | 0 | 0.034574 | 0.096295 | 0 | 0.007303 | 0.20612 | 0.34429 | 0 | 0 | 0.06782 | 0.034105 | 0.087573 | 0.007303 | 0.20612 | 0.40392
7273.5 | 0 | 0 | 0 | 0 | 0.020744 | 0.083829 | 0 | 0.007303 | 0.19434 | 0.30621 | 0 | 0 | 0.075497 | 0.020463 | 0.075106 | 0.007303 | 0.19434 | 0.37918
7274.5 | 0 | 0 | 0 | 0 | 0.01383 | 0.072417 | 0 | 0.007303 | 0.18845 | 0.282 | 0 | 0 | 0.083233 | 0.013642 | 0.067432 | 0.007303 | 0.18845 | 0.36106
7275.5 | 0 | 0 | 0 | 0 | 0.01383 | 0.065453 | 0 | 0.007303 | 0.18256 | 0.26915 | 0 | 0 | 0.091725 | 0.013642 | 0.060469 | 0.007303 | 0.18256 | 0.36354
7276.5 | 0 | 0 | 0 | 0 | 0.014785 | 0.073945 | 0.39384 | 0.007303 | 0.18845 | 0.67832 | 0 | 0 | 0.10371 | 0.014585 | 0.065223 | 0.007303 | 0.18845 | 0.38027
7277.5 | 0 | 0 | 0 | 0 | 0.039245 | 0.08538 | 0 | 0.007303 | 0.19434 | 0.32627 | 0 | 0 | 0.086643 | 0.038713 | 0.071673 | 0.007303 | 0.19434 | 0.39967
7278.5 | 0 | 0 | 0 | 0 | 0.092136 | 0.13658 | 0 | 0.032303 | 0.21789 | 0.47891 | 0 | 0 | 0.11898 | 0.090886 | 0.10543 | 0.032303 | 0.21789 | 0.57219
7279.5 | 0 | 0 | 0 | 0 | 0.1166 | 0.20873 | 0.42938 | 0.012303 | 0.24734 | 1.0144 | 0 | 0 | 0.078896 | 0.11501 | 0.1564 | 0.012303 | 0.24734 | 0.61711
7280.5 | 0 | 0 | 0 | 0 | 0.11943 | 0.26015 | 0 | 0.007303 | 0.25323 | 0.64011 | 0 | 0 | 0.064294 | 0.11781 | 0.20283 | 0.007303 | 0.25323 | 0.64647
7281.5 | 0 | 0 | 0 | 0 | 0.11841 | 0.31815 | 0 | 0.007303 | 0.25323 | 0.69709 | 0 | 0 | 0.054292 | 0.1168 | 0.25834 | 0.007303 | 0.25323 | 0.69644
7282.5 | 0 | 0 | 0 | 0 | 0.11495 | 0.33531 | 0 | 0.007303 | 0.25323 | 0.71079 | 0 | 0 | 0.060002 | 0.11339 | 0.28298 | 0.007303 | 0.25323 | 0.7179
7283.5 | 0 | 0 | 0 | 0 | 0.11015 | 0.35543 | 0 | 0.007303 | 0.25912 | 0.732 | 0 | 0 | 0.052384 | 0.10866 | 0.29313 | 0.007303 | 0.25912 | 0.72158
7284.5 | 0.02618 | 0 | 0.007785 | 0 | 0.10669 | 0.34947 | 0 | 0.007303 | 0.26501 | 0.76243 | 0 | 0 | 0.03872 | 0.10524 | 0.27844 | 0.007303 | 0.26501 | 0.70162
7285.5 | 0.24454 | 0 | 0.08052 | 0 | 0.10567 | 0.31389 | 2.5191 | 0.007303 | 0.26501 | 3.536 | 0 | 0 | 0.020012 | 0.10423 | 0.25657 | 0.007303 | 0.26501 | 0.70724
7286.5 | 0.20225 | 0 | 0.060429 | 0 | 0.10565 | 0.30269 | 0.064565 | 0.007303 | 0.25912 | 1.002 | 0 | 0 | 0.027256 | 0.10453 | 0.23166 | 0.007303 | 0.25912 | 0.63086
7287.5 | 0.2276 | 0 | 0.083854 | 0 | 0.10642 | 0.29296 | 0 | 0.007303 | 0.27089 | 0.98903 | 0 | 0 | 0.035513 | 0.10727 | 0.23813 | 0.007303 | 0.27089 | 0.66011
7288.5 | 0.21702 | 0 | 0.075429 | 0 | 0.11016 | 0.36176 | 0 | 0.007303 | 0.28267 | 1.0543 | 0 | 0 | 0.042791 | 0.11721 | 0.24712 | 0.007303 | 0.28267 | 0.70391
7289.5 | 0.091369 | 0 | 0.037824 | 0 | 0.12327 | 0.48182 | 0.47652 | 0.032303 | 0.30623 | 1.5493 | 0 | 0 | 0.075025 | 0.14328 | 0.29491 | 0.032303 | 0.30623 | 0.85937
7290.5 | 0.10857 | 0 | 0.037068 | 0 | 0.15457 | 0.38683 | 0 | 0.012303 | 0.31212 | 1.0115 | 0 | 0 | 0.060551 | 0.18834 | 0.24104 | 0.012303 | 0.31212 | 0.82114
7291.5 | 0.04325 | 0 | 0.01777 | 0 | 0.20305 | 0.29939 | 0 | 0.007303 | 0.29445 | 0.86521 | 0 | 0 | 0.069684 | 0.23429 | 0.22462 | 0.007303 | 0.29445 | 0.83135
7292.5 | 0.00218 | 0 | 0.001228 | 0 | 0.24493 | 0.26361 | 0.45827 | 0.007303 | 0.27678 | 1.2543 | 0 | 0 | 0.073278 | 0.24874 | 0.21999 | 0.007303 | 0.27678 | 0.83349
7293.5 | 0 | 0 | 0 | 0 | 0.24877 | 0.25282 | 0.53523 | 0.007303 | 0.26501 | 1.3091 | 0 | 0 | 0.084589 | 0.21961 | 0.22167 | 0.007303 | 0.26501 | 0.81931
7294.5 | 0.043315 | 0 | 0 | 0 | 0.15788 | 0.20904 | 1.0292 | 0.007303 | 0.23556 | 1.6823 | 0 | 0 | 0.088002 | 0.13654 | 0.1891 | 0.007303 | 0.23556 | 0.68709
7295.5 | 0.022723 | 0 | 0.023804 | 0 | 0.069629 | 0.14221 | 2.9456 | 0.007303 | 0.212 | 3.4233 | 0 | 0 | 0.067135 | 0.068685 | 0.1285 | 0.007303 | 0.212 | 0.542
7296.5 | 0 | 0 | 0 | 0 | 0.034574 | 0.095919 | 0 | 0.007303 | 0.20549 | 0.34329 | 0 | 0 | 0.088551 | 0.034105 | 0.087197 | 0.007303 | 0.20549 | 0.42365
7297.5 | 0 | 0 | 0 | 0 | 0.020744 | 0.083462 | 0 | 0.007303 | 0.19375 | 0.30526 | 0 | 0 | 0.09022 | 0.020463 | 0.074739 | 0.007303 | 0.19375 | 0.38748
7298.5 | 0.016667 | 0 | 0 | 0 | 0.01383 | 0.072059 | 0 | 0.007303 | 0.18788 | 0.29774 | 0 | 0 | 0.076523 | 0.013642 | 0.067075 | 0.007303 | 0.18788 | 0.35342
7299.5 | 0.02 | 0 | 0 | 0 | 0.01383 | 0.065105 | 0 | 0.007303 | 0.18201 | 0.28824 | 0 | 0 | 0.068812 | 0.013642 | 0.060121 | 0.007303 | 0.18201 | 0.33836
7300.5 | 0.02 | 0 | 0 | 0 | 0.01508 | 0.073607 | 0 | 0.007303 | 0.18788 | 0.30387 | 0 | 0 | 0.05678 | 0.014876 | 0.064884 | 0.007303 | 0.18788 | 0.33272
7301.5 | 0.02 | 0 | 0 | 0 | 0.040716 | 0.085041 | 0 | 0.007303 | 0.19375 | 0.34681 | 0 | 0 | 0.056467 | 0.040164 | 0.071334 | 0.007303 | 0.19375 | 0.37002
7302.5 | 0.02 | 0 | 0 | 0 | 0.095591 | 0.13622 | 0 | 0.032303 | 0.21723 | 0.50135 | 0 | 0 | 0.059314 | 0.094295 | 0.10507 | 0.032303 | 0.21723 | 0.50921
7303.5 | 0.02 | 0 | 0 | 0 | 0.12097 | 0.20836 | 1.7993 | 0.012303 | 0.24659 | 2.4075 | 0 | 0 | 0.044226 | 0.11933 | 0.15602 | 0.012303 | 0.24659 | 0.61753
7304.5 | 0.02 | 0 | 0 | 0 | 0.12623 | 0.25977 | 0 | 0.007303 | 0.25246 | 0.66576 | 0 | 0 | 0.043232 | 0.12452 | 0.20245 | 0.007303 | 0.25246 | 0.63096
7305.5 | 0.02 | 0 | 0 | 0 | 0.1275 | 0.31777 | 0 | 0.007303 | 0.25246 | 0.72503 | 0 | 0 | 0.040338 | 0.12577 | 0.25795 | 0.007303 | 0.25246 | 0.6903
7306.5 | 0.01 | 0 | 0 | 0 | 0.1239 | 0.42716 | 0.77842 | 0.007303 | 0.25246 | 1.5993 | 0 | 0 | 0.043543 | 0.12222 | 0.37483 | 0.007303 | 0.25246 | 0.81801
7307.5 | 0 | 0 | 0 | 0 | 0.11893 | 0.42343 | 0 | 0.007303 | 0.25833 | 0.80799 | 0 | 0 | 0.035323 | 0.11731 | 0.36113 | 0.007303 | 0.25833 | 0.78779
7308.5 | 0 | 0 | 0 | 0 | 0.11533 | 0.34907 | 0.48278 | 0.007303 | 0.2642 | 1.2187 | 0 | 0 | 0.030806 | 0.11377 | 0.27804 | 0.007303 | 0.2642 | 0.70739
7309.5 | 0 | 0 | 0 | 0 | 0.11428 | 0.3135 | 0 | 0.007303 | 0.2642 | 0.69928 | 0 | 0 | 0.032366 | 0.11273 | 0.25618 | 0.007303 | 0.2642 | 0.67378
7310.5 | 0 | 0 | 0 | 0 | 0.11514 | 0.30229 | 0 | 0.007303 | 0.25833 | 0.68307 | 0 | 0 | 0.032131 | 0.11731 | 0.23127 | 0.007303 | 0.25833 | 0.64735
7311.5 | 0 | 0 | 0 | 0 | 0.12128 | 0.29257 | 0.39345 | 0.007303 | 0.27007 | 1.0847 | 0 | 0 | 0.033259 | 0.13812 | 0.23774 | 0.007303 | 0.27007 | 0.69298
7312.5 | 0 | 0 | 0 | 0 | 0.14039 | 0.35159 | 0 | 0.007303 | 0.28182 | 0.7811 | 0 | 0 | 0.034259 | 0.17861 | 0.23695 | 0.007303 | 0.28182 | 0.73994
7313.5 | 0 | 0 | 0 | 0 | 0.18173 | 0.44065 | 0 | 0.032303 | 0.3053 | 0.95998 | 0 | 0 | 0.041669 | 0.23195 | 0.25373 | 0.032303 | 0.3053 | 0.86596
7314.5 | 0 | 0 | 0 | 0 | 0.23578 | 0.38636 | 0 | 0.012303 | 0.31117 | 0.94561 | 0 | 0 | 0.032131 | 0.26342 | 0.24057 | 0.012303 | 0.31117 | 0.86699
7315.5 | 0 | 0 | 0 | 0 | 0.26715 | 0.29894 | 0.40846 | 0.007303 | 0.29356 | 1.2754 | 0 | 0 | 0.029795 | 0.24582 | 0.22417 | 0.007303 | 0.29356 | 0.80164
7316.5 | 0.016667 | 0 | 0 | 0 | 0.24867 | 0.26316 | 0.67871 | 0.007303 | 0.27595 | 1.4905 | 0 | 0 | 0.029718 | 0.19484 | 0.21955 | 0.007303 | 0.27595 | 0.74895
7317.5 | 0.02 | 0 | 0 | 0 | 0.19682 | 0.25239 | 0 | 0.007303 | 0.2642 | 0.74071 | 0 | 0 | 0.034233 | 0.14808 | 0.22124 | 0.007303 | 0.2642 | 0.67606
7318.5 | 0.02 | 0 | 0 | 0 | 0.17194 | 0.20863 | 0 | 0.007303 | 0.23485 | 0.64272 | 0 | 0 | 0.037261 | 0.13046 | 0.18869 | 0.007303 | 0.23485 | 0.60503
7319.5 | 0.02 | 0 | 0 | 0 | 0.069629 | 0.14183 | 0 | 0.007303 | 0.21136 | 0.45012 | 0 | 0 | 0.039544 | 0.068685 | 0.12812 | 0.007303 | 0.21136 | 0.45601
7320.5 | 0.02 | 0 | 0 | 0 | 0.034574 | 0.10207 | 0 | 0.007303 | 0.20549 | 0.36944 | 0 | 0 | 0.040965 | 0.034105 | 0.093344 | 0.007303 | 0.20549 | 0.38221
7321.5 | 0.02 | 0 | 0 | 0 | 0.020744 | 0.08715 | 0 | 0.007303 | 0.19375 | 0.32895 | 0 | 0 | 0.042333 | 0.020463 | 0.078428 | 0.007303 | 0.19375 | 0.34328
7322.5 | 0.02 | 0 | 0 | 0 | 0.01383 | 0.074518 | 0 | 0.007303 | 0.18788 | 0.30353 | 0 | 0 | 0.044266 | 0.013642 | 0.069534 | 0.007303 | 0.18788 | 0.32595
7323.5 | 0.02 | 0 | 0 | 0 | 0.01383 | 0.066335 | 0.39435 | 0.007303 | 0.18201 | 0.68382 | 0 | 0 | 0.046081 | 0.013642 | 0.06135 | 0.007303 | 0.18201 | 0.31453
7324.5 | 0.02 | 0 | 0 | 0 | 0.01508 | 0.076066 | 0 | 0.007303 | 0.18788 | 0.30633 | 0 | 0 | 0.046426 | 0.014876 | 0.067343 | 0.007303 | 0.18788 | 0.32483
7325.5 | 0.02 | 0 | 0 | 0 | 0.040716 | 0.08873 | 0 | 0.007303 | 0.19375 | 0.3505 | 0 | 0 | 0.045756 | 0.040164 | 0.075023 | 0.007303 | 0.19375 | 0.363
7326.5 | 0.018734 | 0.22886 | 0 | 0.029797 | 0.095591 | 0.14605 | 0 | 0.032303 | 0.21723 | 0.76857 | 0 | 0 | 0.057211 | 0.094295 | 0.1149 | 0.032303 | 0.21723 | 0.52282
7327.5 | 0.019748 | 0 | 0 | 0.00593 | 0.12097 | 0.22803 | 0 | 0.012303 | 0.24659 | 0.63357 | 0 | 0 | 0.041291 | 0.11933 | 0.17569 | 0.012303 | 0.24659 | 0.5962
7328.5 | 0.02 | 0 | 0 | 0 | 0.12623 | 0.28927 | 0 | 0.007303 | 0.25246 | 0.69527 | 0 | 0 | 0.026349 | 0.12452 | 0.23195 | 0.007303 | 0.25246 | 0.64359
7329.5 | 0 | 0 | 0 | 0 | 0.1275 | 0.35957 | 0 | 0.007303 | 0.25246 | 0.74683 | 0 | 0 | 0.012082 | 0.12577 | 0.29976 | 0.007303 | 0.25246 | 0.69837
7330.5 | 0 | 0 | 0 | 0 | 0.1239 | 0.38288 | 0 | 0.007303 | 0.25246 | 0.76655 | 0 | 0 | 0.00463 | 0.12222 | 0.33055 | 0.007303 | 0.25246 | 0.72364
7331.5 | 0 | 0 | 0 | 0 | 0.11893 | 0.40485 | 0.44642 | 0.007303 | 0.25833 | 1.2358 | 0 | 0 | 0 | 0.11731 | 0.34254 | 0.007303 | 0.25833 | 0.72649
7332.5 | 0.00978 | 0 | 0.000446 | 0 | 0.11533 | 0.39456 | 0 | 0.007303 | 0.2642 | 0.79163 | 0 | 0 | 0 | 0.11377 | 0.32354 | 0.007303 | 0.2642 | 0.71529
7333.5 | 0.10303 | 0 | 0.029859 | 0 | 0.11428 | 0.35469 | 0 | 0.007303 | 0.2642 | 0.87336 | 0 | 0 | 0 | 0.11273 | 0.29737 | 0.007303 | 0.2642 | 0.6826
7334.5 | 0.17497 | 0 | 0.054592 | 0 | 0.11514 | 0.33733 | 0 | 0.007303 | 0.25833 | 0.94767 | 0 | 0 | 0 | 0.11731 | 0.26631 | 0.007303 | 0.25833 | 0.65026
7335.5 | 0.27414 | 0 | 0.095228 | 0 | 0.12128 | 0.33007 | 1.4929 | 0.007303 | 0.27007 | 2.591 | 0 | 0 | 0 | 0.13812 | 0.27524 | 0.007303 | 0.27007 | 0.72158
7336.5 | 0.20776 | 0 | 0.070288 | 0 | 0.14039 | 0.3854 | 0 | 0.007303 | 0.28182 | 1.093 | 0 | 0 | 0 | 0.17861 | 0.27076 | 0.007303 | 0.28182 | 0.74521
7337.5 | 0.10885 | 0 | 0.041979 | 0 | 0.18173 | 0.47384 | 0 | 0.032303 | 0.3053 | 1.144 | 0 | 0 | 0 | 0.23195 | 0.28693 | 0.032303 | 0.3053 | 0.85749
7338.5 | 0.07187 | 0 | 0.026582 | 0 | 0.23578 | 0.41771 | 0.39371 | 0.012303 | 0.31117 | 1.4691 | 0 | 0 | 0 | 0.26342 | 0.27192 | 0.012303 | 0.31117 | 0.86529
7339.5 | 0.002153 | 0 | 0.001189 | 0 | 0.26715 | 0.33029 | 0 | 0.007303 | 0.29356 | 0.90164 | 0 | 0 | 0 | 0.24582 | 0.25552 | 0.007303 | 0.29356 | 0.80924
7340.5 | 0.016667 | 0 | 0 | 0 | 0.24867 | 0.29513 | 0 | 0.007303 | 0.27595 | 0.84372 | 0 | 0 | 0 | 0.19484 | 0.25152 | 0.007303 | 0.27595 | 0.73061
7341.5 | 0.02 | 0 | 0 | 0 | 0.19682 | 0.28558 | 0 | 0.007303 | 0.2642 | 0.77391 | 0 | 0 | 0.003824 | 0.14808 | 0.25443 | 0.007303 | 0.2642 | 0.67885
7342.5 | 0.02 | 0 | 0 | 0 | 0.17194 | 0.23567 | 0 | 0.007303 | 0.23485 | 0.66977 | 0 | 0 | 0.00993 | 0.13046 | 0.21574 | 0.007303 | 0.23485 | 0.60517
7343.5 | 0.02 | 0 | 0 | 0 | 0.069629 | 0.2521 | 0.77164 | 0.007303 | 0.21136 | 1.332 | 0 | 0 | 0.015272 | 0.068685 | 0.23839 | 0.007303 | 0.21136 | 0.55132
7344.5 | 0.02 | 0 | 0 | 0 | 0.034574 | 0.10207 | 0 | 0.007303 | 0.20549 | 0.36944 | 0 | 0 | 0.019987 | 0.034105 | 0.093344 | 0.007303 | 0.20549 | 0.3667
7345.5 | 0.02 | 0 | 0 | 0 | 0.020744 | 0.08715 | 0 | 0.007303 | 0.19375 | 0.32895 | 0 | 0 | 0.024556 | 0.020463 | 0.078428 | 0.007303 | 0.19375 | 0.3255
7346.5 | 0.02 | 0 | 0 | 0 | 0.01383 | 0.074518 | 0 | 0.007303 | 0.18788 | 0.30353 | 0 | 0 | 0.028398 | 0.013642 | 0.069534 | 0.007303 | 0.18788 | 0.30776
7347.5 | 0.02 | 0 | 0 | 0 | 0.01383 | 0.066335 | 0 | 0.007303 | 0.18201 | 0.28947 | 0 | 0 | 0.030916 | 0.013642 | 0.06135 | 0.007303 | 0.18201 | 0.29622
7348.5 | 0.02 | 0 | 0 | 0 | 0.01508 | 0.076066 | 0 | 0.007303 | 0.18788 | 0.30633 | 0 | 0 | 0.033107 | 0.014876 | 0.067343 | 0.007303 | 0.18788 | 0.31698
7349.5 | 0.02 | 0 | 0 | 0 | 0.040716 | 0.08873 | 0 | 0.007303 | 0.19375 | 0.3505 | 0 | 0 | 0.034216 | 0.040164 | 0.075023 | 0.007303 | 0.19375 | 0.35146
7350.5 | 0.018741 | 0.23096 | 0 | 0.029627 | 0.095591 | 0.14605 | 0.44734 | 0.032303 | 0.21723 | 1.2179 | 0 | 0 | 0.04263 | 0.094295 | 0.1149 | 0.032303 | 0.21723 | 0.50861
7351.5 | 0.019729 | 0.000726 | 0 | 0.012555 | 0.12097 | 0.22803 | 0.23492 | 0.012303 | 0.24659 | 0.87582 | 0 | 0 | 0.031699 | 0.11933 | 0.17569 | 0.012303 | 0.24659 | 0.59587
7352.5 | 0.013333 | 0 | 0 | 0 | 0.12623 | 0.28927 | 0.31069 | 0.007303 | 0.25246 | 0.99929 | 0 | 0 | 0.026534 | 0.12452 | 0.23195 | 0.007303 | 0.25246 | 0.64377
7353.5 | 0 | 0 | 0 | 0 | 0.1275 | 0.35957 | 0 | 0.007303 | 0.25246 | 0.74683 | 0 | 0 | 0.020722 | 0.12577 | 0.29976 | 0.007303 | 0.25246 | 0.71249
7354.5 | 0 | 0 | 0 | 0 | 0.1239 | 0.38288 | 0 | 0.007303 | 0.25246 | 0.76655 | 0 | 0 | 0.016084 | 0.12222 | 0.33055 | 0.007303 | 0.25246 | 0.72962
7355.5 | 0 | 0 | 0 | 0 | 0.11893 | 0.40485 | 0.43682 | 0.007303 | 0.25833 | 1.2262 | 0 | 0 | 0.006543 | 0.11731 | 0.34254 | 0.007303 | 0.25833 | 0.74465
7356.5 | 0.015123 | 0 | 0.002417 | 0 | 0.11533 | 0.39456 | 0.16258 | 0.007303 | 0.2642 | 0.96152 | 0 | 0 | 0 | 0.11377 | 0.32354 | 0.007303 | 0.2642 | 0.71852
7357.5 | 0.094278 | 0 | 0.027217 | 0 | 0.11428 | 0.38956 | 0.4539 | 0.007303 | 0.2642 | 1.3507 | 0 | 0 | 0 | 0.11273 | 0.33225 | 0.007303 | 0.2642 | 0.72947
7358.5 | 0.10423 | 0 | 0.038439 | 0 | 0.11514 | 0.33733 | 0.39334 | 0.007303 | 0.25833 | 1.2541 | 0 | 0 | 0 | 0.11731 | 0.26631 | 0.007303 | 0.25833 | 0.65626
7359.5 | 0.1229 | 0 | 0.037803 | 0 | 0.12128 | 0.33007 | 0.40611 | 0.007303 | 0.27007 | 1.2955 | 0 | 0 | 0 | 0.13812 | 0.27524 | 0.007303 | 0.27007 | 0.69752
7360.5 | 0.16757 | 0 | 0.060891 | 0 | 0.14039 | 0.3854 | 1.3344 | 0.007303 | 0.28182 | 2.3778 | 0 | 0 | 0 | 0.17861 | 0.27076 | 0.007303 | 0.28182 | 0.77318
7361.5 | 0.065045 | 0 | 0.025405 | 0 | 0.18173 | 0.51278 | 0.42305 | 0.032303 | 0.3053 | 1.5456 | 0 | 0 | 0 | 0.23195 | 0.32587 | 0.032303 | 0.3053 | 0.91113
7362.5 | 0.049584 | 0 | 0.018369 | 0 | 0.23578 | 0.41771 | 0 | 0.012303 | 0.31117 | 1.0449 | 0 | 0 | 0.000299 | 0.26342 | 0.27192 | 0.012303 | 0.31117 | 0.86012
7363.5 | 0.006081 | 0 | 0.002635 | 0 | 0.26715 | 0.33029 | 0 | 0.007303 | 0.29356 | 0.90701 | 0 | 0 | 0.000302 | 0.24582 | 0.25552 | 0.007303 | 0.29356 | 0.8035
7364.5 | 0 | 0 | 0 | 0 | 0.24867 | 0.29513 | 0.64464 | 0.007303 | 0.27595 | 1.4717 | 0 | 0 | 0.003307 | 0.19484 | 0.25152 | 0.007303 | 0.27595 | 0.74699
7365.5 | 0 | 0 | 0 | 0 | 0.19682 | 0.35787 | 0.43225 | 0.007303 | 0.2642 | 1.2585 | 0 | 0 | 0.011068 | 0.14808 | 0.32672 | 0.007303 | 0.2642 | 0.76638
7366.5 | 0 | 0 | 0 | 0 | 0.17194 | 0.26082 | 0.95703 | 0.007303 | 0.23485 | 1.632 | 0 | 0 | 0.017436 | 0.13046 | 0.24089 | 0.007303 | 0.23485 | 0.6571
7367.5 | 0 | 0 | 0 | 0 | 0.069629 | 0.15658 | 0 | 0.007303 | 0.21136 | 0.44487 | 0 | 0 | 0.02517 | 0.068685 | 0.14287 | 0.007303 | 0.21136 | 0.46326
7368.5 | 0 | 0 | 0 | 0 | 0.034574 | 0.095919 | 0.54481 | 0.007303 | 0.20549 | 0.8881 | 0 | 0 | 0.03326 | 0.034105 | 0.087197 | 0.007303 | 0.20549 | 0.37499
7369.5 | 0 | 0 | 0 | 0 | 0.020744 | 0.083462 | 0 | 0.007303 | 0.19375 | 0.30526 | 0 | 0 | 0.040463 | 0.020463 | 0.074739 | 0.007303 | 0.19375 | 0.33772
7370.5 | 0 | 0 | 0 | 0 | 0.01383 | 0.072059 | 0 | 0.007303 | 0.18788 | 0.28107 | 0 | 0 | 0.044571 | 0.013642 | 0.067075 | 0.007303 | 0.18788 | 0.32737
7371.5 | 0 | 0 | 0 | 0 | 0.01383 | 0.065105 | 0 | 0.007303 | 0.18201 | 0.26825 | 0 | 0 | 0.048441 | 0.013642 | 0.060121 | 0.007303 | 0.18201 | 0.31251
7372.5 | 0 | 0 | 0 | 0 | 0.01508 | 0.073607 | 0 | 0.007303 | 0.18788 | 0.28387 | 0 | 0 | 0.052269 | 0.014876 | 0.064884 | 0.007303 | 0.18788 | 0.33368
7373.5 | 0 | 0 | 0 | 0 | 0.040716 | 0.085041 | 0.41597 | 0.007303 | 0.19375 | 0.74278 | 0 | 0 | 0.055395 | 0.040164 | 0.071334 | 0.007303 | 0.19375 | 0.36895
7374.5 | 0 | 0 | 0 | 0 | 0.095591 | 0.13622 | 0 | 0.032303 | 0.21723 | 0.48135 | 0 | 0 | 0.073535 | 0.094295 | 0.10507 | 0.032303 | 0.21723 | 0.52343
7375.5 | 0 | 0 | 0 | 0 | 0.12097 | 0.20836 | 0.3942 | 0.012303 | 0.24659 | 0.98241 | 0 | 0 | 0.053329 | 0.11933 | 0.15602 | 0.012303 | 0.24659 | 0.59576
7376.5 | 0 | 0 | 0 | 0 | 0.12623 | 0.25977 | 0 | 0.007303 | 0.25246 | 0.64576 | 0 | 0 | 0.040722 | 0.12452 | 0.20245 | 0.007303 | 0.25246 | 0.6403
7377.5 | 0 | 0 | 0 | 0 | 0.1275 | 0.31777 | 0.3938 | 0.007303 | 0.25246 | 1.0988 | 0 | 0 | 0.031576 | 0.12577 | 0.25795 | 0.007303 | 0.25246 | 0.67606
7378.5 | 0.001156 | 0 | 0.000389 | 0 | 0.1239 | 0.48344 | 0.6318 | 0.007303 | 0.25246 | 1.5005 | 0 | 0 | 0.023885 | 0.12222 | 0.4311 | 0.007303 | 0.25246 | 0.85437
7379.5 | 0.0375 | 0 | 0.010924 | 0 | 0.11893 | 0.35505 | 0 | 0.007303 | 0.25833 | 0.78804 | 0 | 0 | 0.013247 | 0.11731 | 0.29275 | 0.007303 | 0.25833 | 0.69542
7380.5 | 0.08313 | 0 | 0.026538 | 0 | 0.11533 | 0.34907 | 0 | 0.007303 | 0.2642 | 0.84558 | 0 | 0 | 0.003647 | 0.11377 | 0.27804 | 0.007303 | 0.2642 | 0.66797
7381.5 | 0.12734 | 0 | 0.035713 | 0 | 0.11428 | 0.3135 | 0 | 0.007303 | 0.2642 | 0.86234 | 0 | 0 | 0.001858 | 0.11273 | 0.25618 | 0.007303 | 0.2642 | 0.64875
7382.5 | 0.19634 | 0 | 0.059675 | 0 | 0.11514 | 0.30229 | 0 | 0.007303 | 0.25833 | 0.93908 | 0 | 0 | 0.006034 | 0.11731 | 0.23127 | 0.007303 | 0.25833 | 0.62125
7383.5 | 0.23877 | 0 | 0.074468 | 0 | 0.12128 | 0.29257 | 0 | 0.007303 | 0.27007 | 1.0045 | 0 | 0 | 0.012368 | 0.13812 | 0.23774 | 0.007303 | 0.27007 | 0.66661
7384.5 | 0.26595 | 0 | 0.079293 | 0 | 0.14039 | 0.4958 | 0.70443 | 0.007303 | 0.28182 | 1.975 | 0 | 0 | 0.019864 | 0.17861 | 0.38116 | 0.007303 | 0.28182 | 0.89293
7385.5 | 0.24521 | 0 | 0.095973 | 0 | 0.18173 | 0.58869 | 1.0288 | 0.032303 | 0.3053 | 2.478 | 0 | 0 | 0.036982 | 0.23195 | 0.40178 | 0.032303 | 0.3053 | 1.0318
7386.5 | 0.24232 | 0 | 0.08022 | 0 | 0.23578 | 0.78253 | 2.1361 | 0.012303 | 0.31117 | 3.8005 | 0 | 0 | 0.030919 | 0.26342 | 0.63674 | 0.012303 | 0.31117 | 1.3143
7387.5 | 0.1457 | 0 | 0.049177 | 0 | 0.26715 | 0.32207 | 0.18579 | 0.007303 | 0.29356 | 1.2708 | 0 | 0 | 0.039462 | 0.24582 | 0.2473 | 0.007303 | 0.29356 | 0.83757
7388.5 | 0.09695 | 0 | 0.03631 | 0 | 0.24867 | 0.26316 | 0 | 0.007303 | 0.27595 | 0.92834 | 0 | 0 | 0.045261 | 0.19484 | 0.21955 | 0.007303 | 0.27595 | 0.74938
7389.5 | 0.10622 | 0 | 0.037517 | 0 | 0.19682 | 0.25239 | 1.2179 | 0.007303 | 0.2642 | 2.0823 | 0 | 0 | 0.043992 | 0.14808 | 0.22124 | 0.007303 | 0.2642 | 0.71283
7390.5 | 0.034987 | 0 | 0.015008 | 0 | 0.17194 | 0.20863 | 0 | 0.007303 | 0.23485 | 0.67272 | 0 | 0 | 0.052497 | 0.13046 | 0.18869 | 0.007303 | 0.23485 | 0.61479
7391.5 | 0.003646 | 0 | 0.002808 | 0 | 0.069629 | 0.14183 | 0 | 0.007303 | 0.21136 | 0.43657 | 0 | 0 | 0.057653 | 0.068685 | 0.12812 | 0.007303 | 0.21136 | 0.47412
7392.5 | 0 | 0 | 0 | 0 | 0.034574 | 0.095919 | 0 | 0.007303 | 0.20549 | 0.34329 | 0 | 0 | 0.061228 | 0.034105 | 0.087197 | 0.007303 | 0.20549 | 0.4018
7393.5 | 0 | 0 | 0 | 0 | 0.020744 | 0.083462 | 0 | 0.007303 | 0.19375 | 0.30526 | 0 | 0 | 0.063728 | 0.020463 | 0.074739 | 0.007303 | 0.19375 | 0.36098
7394.5 | 0 | 0 | 0 | 0 | 0.01383 | 0.072059 | 0 | 0.007303 | 0.18788 | 0.28107 | 0 | 0 | 0.068281 | 0.013642 | 0.067075 | 0.007303 | 0.18788 | 0.34518
7395.5 | 0 | 0 | 0 | 0 | 0.01383 | 0.065105 | 0.39382 | 0.007303 | 0.18201 | 0.66207 | 0 | 0 | 0.070824 | 0.013642 | 0.060121 | 0.007303 | 0.18201 | 0.3349
7396.5 | 0.010627 | 0 | 0 | 0 | 0.01508 | 0.073607 | 0.51978 | 0.007303 | 0.18788 | 0.81427 | 0 | 0 | 0.070759 | 0.014876 | 0.064884 | 0.007303 | 0.18788 | 0.36561
7397.5 | 0.12523 | 0 | 0.088541 | 0 | 0.040716 | 0.085041 | 3.0344 | 0.007303 | 0.19375 | 3.575 | 0 | 0 | 0.04967 | 0.040164 | 0.071334 | 0.007303 | 0.19375 | 0.43035
7398.5 | 0 | 0 | 0 | 0 | 0.095591 | 0.13622 | 0 | 0.032303 | 0.21723 | 0.48135 | 0 | 0 | 0.082878 | 0.094295 | 0.10507 | 0.032303 | 0.21723 | 0.53278
7399.5 | 0 | 0 | 0 | 0 | 0.12097 | 0.20836 | 0 | 0.012303 | 0.24659 | 0.58822 | 0 | 0 | 0.067259 | 0.11933 | 0.15602 | 0.012303 | 0.24659 | 0.60891
7400.5 | 0 | 0 | 0 | 0 | 0.12623 | 0.32699 | 0.4034 | 0.007303 | 0.25246 | 1.1164 | 0 | 0 | 0.061073 | 0.12452 | 0.26967 | 0.007303 | 0.25246 | 0.73037
7401.5 | 0 | 0 | 0 | 0 | 0.1275 | 0.37425 | 0.57748 | 0.007303 | 0.25246 | 1.339 | 0 | 0 | 0.058813 | 0.12577 | 0.31443 | 0.007303 | 0.25246 | 0.76705
7402.5 | 0 | 0 | 0 | 0 | 0.1239 | 0.33493 | 0 | 0.007303 | 0.25246 | 0.7186 | 0 | 0 | 0.069393 | 0.12222 | 0.2826 | 0.007303 | 0.25246 | 0.74045
7403.5 | 0.073664 | 0 | 0.021575 | 0 | 0.11893 | 0.35505 | 0 | 0.007303 | 0.25833 | 0.83485 | 0 | 0 | 0.051791 | 0.11731 | 0.29275 | 0.007303 | 0.25833 | 0.72849
7404.5 | 0.17054 | 0 | 0.047277 | 0 | 0.11533 | 0.34907 | 0 | 0.007303 | 0.2642 | 0.95373 | 0 | 0 | 0.045217 | 0.11377 | 0.27804 | 0.007303 | 0.2642 | 0.70954
7405.5 | 0.25811 | 0 | 0.079075 | 0 | 0.11428 | 0.3135 | 0.39336 | 0.007303 | 0.2642 | 1.4298 | 0 | 0 | 0.044703 | 0.11273 | 0.25618 | 0.007303 | 0.2642 | 0.69159
7406.5 | 0.33594 | 0 | 0.10306 | 0 | 0.11514 | 0.30229 | 0 | 0.007303 | 0.25833 | 1.1221 | 0 | 0 | 0.045103 | 0.11731 | 0.23127 | 0.007303 | 0.25833 | 0.66032
7407.5 | 0.35206 | 0 | 0.11374 | 0 | 0.12128 | 0.29257 | 0 | 0.007303 | 0.27007 | 1.157 | 0 | 0 | 0.044599 | 0.13812 | 0.23774 | 0.007303 | 0.27007 | 0.69884
7408.5 | 0.29665 | 0 | 0.10802 | 0 | 0.14039 | 0.35159 | 0 | 0.007303 | 0.28182 | 1.1858 | 0 | 0 | 0.045469 | 0.17861 | 0.23695 | 0.007303 | 0.28182 | 0.75663
7409.5 | 0.19615 | 0 | 0.06997 | 0 | 0.18173 | 0.44065 | 0 | 0.032303 | 0.3053 | 1.2261 | 0 | 0 | 0.057601 | 0.23195 | 0.25373 | 0.032303 | 0.3053 | 0.88748
7410.5 | 0.14972 | 0 | 0.054813 | 0 | 0.23578 | 0.38636 | 0.39358 | 0.012303 | 0.31117 | 1.5437 | 0 | 0 | 0.04655 | 0.26342 | 0.24057 | 0.012303 | 0.31117 | 0.87502
7411.5 | 0.086614 | 0 | 0.029754 | 0 | 0.26715 | 0.29894 | 0 | 0.007303 | 0.29356 | 0.98331 | 0 | 0 | 0.044188 | 0.24582 | 0.22417 | 0.007303 | 0.29356 | 0.82243
7412.5 | 0.1329 | 0 | 0.050551 | 0 | 0.24867 | 0.26316 | 2.4917 | 0.007303 | 0.27595 | 3.4703 | 0 | 0 | 0.034941 | 0.19484 | 0.21955 | 0.007303 | 0.27595 | 0.78465
7413.5 | 0.002361 | 0 | 0.001858 | 0 | 0.19682 | 0.25239 | 0 | 0.007303 | 0.2642 | 0.72493 | 0 | 0 | 0.050182 | 0.14808 | 0.22124 | 0.007303 | 0.2642 | 0.69749
7414.5 | 0 | 0 | 0 | 0 | 0.17194 | 0.20863 | 0.43199 | 0.007303 | 0.23485 | 1.0547 | 0 | 0 | 0.051436 | 0.13046 | 0.18869 | 0.007303 | 0.23485 | 0.61958
7415.5 | 0 | 0 | 0 | 0 | 0.069629 | 0.14183 | 0 | 0.007303 | 0.21136 | 0.43012 | 0 | 0 | 0.054705 | 0.068685 | 0.12812 | 0.007303 | 0.21136 | 0.47117
7416.5 | 0 | 0 | 0 | 0 | 0.034574 | 0.095919 | 0 | 0.007303 | 0.20549 | 0.34329 | 0 | 0 | 0.05696 | 0.034105 | 0.087197 | 0.007303 | 0.20549 | 0.39206
7417.5 | 0 | 0 | 0 | 0 | 0.020744 | 0.083462 | 0 | 0.007303 | 0.19375 | 0.30526 | 0 | 0 | 0.057768 | 0.020463 | 0.074739 | 0.007303 | 0.19375 | 0.3605
7418.5 | 0 | 0 | 0 | 0 | 0.01383 | 0.072059 | 0 | 0.007303 | 0.18788 | 0.28107 | 0 | 0 | 0.057283 | 0.013642 | 0.067075 | 0.007303 | 0.18788 | 0.33418
7419.5 | 0.016667 | 0 | 0 | 0 | 0.01383 | 0.065105 | 0 | 0.007303 | 0.18201 | 0.28491 | 0 | 0 | 0.05781 | 0.013642 | 0.060121 | 0.007303 | 0.18201 | 0.32188
7420.5 | 0.02 | 0 | 0 | 0 | 0.01508 | 0.073607 | 0 | 0.007303 | 0.18788 | 0.30387 | 0 | 0 | 0.05878 | 0.014876 | 0.064884 | 0.007303 | 0.18788 | 0.33472
7421.5 | 0.02 | 0 | 0 | 0 | 0.040716 | 0.085041 | 0 | 0.007303 | 0.19375 | 0.34681 | 0 | 0 | 0.059188 | 0.040164 | 0.071334 | 0.007303 | 0.19375 | 0.37821
7422.5 | 0.02 | 0 | 0 | 0 | 0.095591 | 0.13622 | 3.409 | 0.032303 | 0.21723 | 3.9104 | 0 | 0 | 0.058435 | 0.094295 | 0.10507 | 0.032303 | 0.21723 | 0.57973
7423.5 | 0.016667 | 0 | 0 | 0 | 0.12097 | 0.20836 | 0 | 0.012303 | 0.24659 | 0.60488 | 0 | 0 | 0.058513 | 0.11933 | 0.15602 | 0.012303 | 0.24659 | 0.59375
7424.5 | 0 | 0 | 0 | 0 | 0.12623 | 0.25977 | 0 | 0.007303 | 0.25246 | 0.64576 | 0 | 0 | 0.052762 | 0.12452 | 0.20245 | 0.007303 | 0.25246 | 0.64049
7425.5 | 0 | 0 | 0 | 0 | 0.1275 | 0.31777 | 0 | 0.007303 | 0.25246 | 0.70503 | 0 | 0 | 0.050112 | 0.12577 | 0.25795 | 0.007303 | 0.25246 | 0.70007
7426.5 | 0 | 0 | 0 | 0 | 0.1239 | 0.33493 | 0 | 0.007303 | 0.25246 | 0.7186 | 0 | 0 | 0.05877 | 0.12222 | 0.2826 | 0.007303 | 0.25246 | 0.72436
7427.5 | 0 | 0 | 0 | 0 | 0.11893 | 0.37477 | 0.93198 | 0.007303 | 0.25833 | 1.6913 | 0 | 0 | 0.037526 | 0.11731 | 0.31246 | 0.007303 | 0.25833 | 0.7575
7428.5 | 0 | 0 | 0 | 0 | 0.11533 | 0.43065 | 0.58635 | 0.007303 | 0.2642 | 1.4038 | 0 | 0 | 0.03517 | 0.11377 | 0.35962 | 0.007303 | 0.2642 | 0.78962
7429.5 | 0 | 0 | 0 | 0 | 0.11428 | 0.3135 | 0 | 0.007303 | 0.2642 | 0.69928 | 0 | 0 | 0.035093 | 0.11273 | 0.25618 | 0.007303 | 0.2642 | 0.67651
7430.5 | 0 | 0 | 0 | 0 | 0.11514 | 0.72575 | 0.60114 | 0.007303 | 0.25833 | 1.7077 | 0 | 0 | 0.032388 | 0.11731 | 0.65472 | 0.007303 | 0.25833 | 1.0907
7431.5 | 0 | 0 | 0 | 0 | 0.12128 | 0.41373 | 0 | 0.007303 | 0.27007 | 0.81239 | 0 | 0 | 0.034797 | 0.13812 | 0.35891 | 0.007303 | 0.27007 | 0.81568
7432.5 | 0 | 0 | 0 | 0 | 0.14039 | 0.35159 | 0.39341 | 0.007303 | 0.28182 | 1.1745 | 0 | 0 | 0.03975 | 0.17861 | 0.23695 | 0.007303 | 0.28182 | 0.74543
7433.5 | 0 | 0 | 0 | 0 | 0.18173 | 0.44065 | 0 | 0.032303 | 0.3053 | 0.95998 | 0 | 0 | 0.051368 | 0.23195 | 0.25373 | 0.032303 | 0.3053 | 0.87566
7434.5 | 0 | 0 | 0 | 0 | 0.23578 | 0.40594 | 0 | 0.012303 | 0.31117 | 0.96519 | 0 | 0 | 0.040081 | 0.26342 | 0.26015 | 0.012303 | 0.31117 | 0.89412
7435.5 | 0 | 0 | 0 | 0 | 0.26715 | 0.29894 | 0.39673 | 0.007303 | 0.29356 | 1.2637 | 0 | 0 | 0.03774 | 0.24582 | 0.22417 | 0.007303 | 0.29356 | 0.81603
7436.5 | 0.003333 | 0 | 0 | 0 | 0.24867 | 0.93637 | 1.0185 | 0.007303 | 0.27595 | 2.4901 | 0 | 0 | 0.035815 | 0.19484 | 0.89276 | 0.007303 | 0.27595 | 1.4269
7437.5 | 0.02 | 0 | 0 | 0 | 0.19682 | 0.39813 | 0 | 0.007303 | 0.2642 | 0.88646 | 0 | 0 | 0.038294 | 0.14808 | 0.36698 | 0.007303 | 0.2642 | 0.83229
7438.5 | 0.02 | 0 | 0 | 0 | 0.17194 | 0.20863 | 0 | 0.007303 | 0.23485 | 0.64272 | 0 | 0 | 0.042771 | 0.13046 | 0.18869 | 0.007303 | 0.23485 | 0.61054
7439.5 | 0.01 | 0 | 0 | 0 | 0.069629 | 0.14183 | 0.39423 | 0.007303 | 0.21136 | 0.83435 | 0 | 0 | 0.045368 | 0.068685 | 0.12812 | 0.007303 | 0.21136 | 0.46184
7440.5 | 0.02 | 0 | 0 | 0 | 0.034574 | 0.095919 | 0 | 0.007303 | 0.20549 | 0.36329 | 0 | 0 | 0.047767 | 0.034105 | 0.087197 | 0.007303 | 0.20549 | 0.38286
7441.5 | 0.02 | 0 | 0 | 0 | 0.020744 | 0.083462 | 0 | 0.007303 | 0.19375 | 0.32526 | 0 | 0 | 0.048701 | 0.020463 | 0.074739 | 0.007303 | 0.19375 | 0.34596
7442.5 | 0.02 | 0 | 0 | 0 | 0.01383 | 0.072059 | 0 | 0.007303 | 0.18788 | 0.30107 | 0 | 0 | 0.049526 | 0.013642 | 0.067075 | 0.007303 | 0.18788 | 0.32642
7443.5 | 0.02 | 0 | 0 | 0 | 0.01383 | 0.065105 | 0 | 0.007303 | 0.18201 | 0.28824 | 0 | 0 | 0.049742 | 0.013642 | 0.060121 | 0.007303 | 0.18201 | 0.31929
7444.5 | 0.02 | 0 | 0 | 0 | 0.01508 | 0.073607 | 0 | 0.007303 | 0.18788 | 0.30387 | 0 | 0 | 0.051115 | 0.014876 | 0.064884 | 0.007303 | 0.18788 | 0.32706
7445.5 | 0.02 | 0 | 0 | 0 | 0.040716 | 0.085041 | 0 | 0.007303 | 0.19375 | 0.34681 | 0 | 0 | 0.051662 | 0.040164 | 0.071334 | 0.007303 | 0.19375 | 0.36521
7446.5 | 0.018763 | 0.22676 | 0 | 0.02912 | 0.095591 | 0.13622 | 0 | 0.032303 | 0.21723 | 0.75599 | 0 | 0 | 0.062623 | 0.094295 | 0.10507 | 0.032303 | 0.21723 | 0.51252
7447.5 | 0.019736 | 0.00075 | 0 | 0.012183 | 0.12097 | 0.20836 | 0.40253 | 0.012303 | 0.24659 | 1.0234 | 0 | 0 | 0.050786 | 0.11933 | 0.15602 | 0.012303 | 0.24659 | 0.5915
7448.5 | 0.02 | 0 | 0 | 0 | 0.12623 | 0.25977 | 0 | 0.007303 | 0.25246 | 0.66576 | 0 | 0 | 0.046123 | 0.12452 | 0.20245 | 0.007303 | 0.25246 | 0.63985
7449.5 | 0 | 0 | 0 | 0 | 0.1275 | 0.31777 | 0.85933 | 0.007303 | 0.25246 | 1.5643 | 0 | 0 | 0.043089 | 0.12577 | 0.25795 | 0.007303 | 0.25246 | 0.70453
7450.5 | 0 | 0 | 0 | 0 | 0.1239 | 0.38263 | 0 | 0.007303 | 0.25246 | 0.7663 | 0 | 0 | 0.056365 | 0.12222 | 0.3303 | 0.007303 | 0.25246 | 0.77659
7451.5 | 0 | 0 | 0 | 0 | 0.11893 | 0.35505 | 0 | 0.007303 | 0.25833 | 0.73962 | 0 | 0 | 0.039991 | 0.11731 | 0.29275 | 0.007303 | 0.25833 | 0.71669
7452.5 | 0 | 0 | 0 | 0 | 0.11533 | 0.34907 | 0.43308 | 0.007303 | 0.2642 | 1.169 | 0 | 0 | 0.03257 | 0.11377 | 0.27804 | 0.007303 | 0.2642 | 0.7027
7453.5 | 0.023954 | 0 | 0.007258 | 0 | 0.11428 | 0.3135 | 0 | 0.007303 | 0.2642 | 0.73049 | 0 | 0 | 0.030449 | 0.11273 | 0.25618 | 0.007303 | 0.2642 | 0.67754
7454.5 | 0.07192 | 0 | 0.024836 | 0 | 0.11514 | 0.30229 | 0.51235 | 0.007303 | 0.25833 | 1.2922 | 0 | 0 | 0.030093 | 0.11731 | 0.23127 | 0.007303 | 0.25833 | 0.65185
7455.5 | 0.082452 | 0 | 0.02983 | 0 | 0.12128 | 0.29257 | 0 | 0.007303 | 0.27007 | 0.80351 | 0 | 0 | 0.031229 | 0.13812 | 0.23774 | 0.007303 | 0.27007 | 0.68547
7456.5 | 0.079774 | 0 | 0.029457 | 0 | 0.14039 | 0.35159 | 0 | 0.007303 | 0.28182 | 0.89033 | 0 | 0 | 0.032579 | 0.17861 | 0.23695 | 0.007303 | 0.28182 | 0.73826
7457.5 | 0.002996 | 0 | 0.00323 | 0 | 0.18173 | 0.44065 | 0 | 0.032303 | 0.3053 | 0.9662 | 0 | 0 | 0.045837 | 0.23195 | 0.25373 | 0.032303 | 0.3053 | 0.8756
7458.5 | 0.006667 | 0 | 0 | 0 | 0.23578 | 0.38636 | 0 | 0.012303 | 0.31117 | 0.95228 | 0 | 0 | 0.034518 | 0.26342 | 0.24057 | 0.012303 | 0.31117 | 0.86298
7459.5 | 0.02 | 0 | 0 | 0 | 0.26715 | 0.29894 | 0 | 0.007303 | 0.29356 | 0.88694 | 0 | 0 | 0.033343 | 0.24582 | 0.22417 | 0.007303 | 0.29356 | 0.81066
7460.5 | 0.02 | 0 | 0 | 0 | 0.24867 | 0.26316 | 0.39424 | 0.007303 | 0.27595 | 1.2093 | 0 | 0 | 0.03652 | 0.19484 | 0.21955 | 0.007303 | 0.27595 | 0.73516
7461.5 | 0.02 | 0 | 0 | 0 | 0.19682 | 0.25239 | 0 | 0.007303 | 0.2642 | 0.74071 | 0 | 0 | 0.039887 | 0.14808 | 0.22124 | 0.007303 | 0.2642 | 0.68172
7462.5 | 0.02 | 0 | 0 | 0 | 0.17194 | 0.20863 | 0 | 0.007303 | 0.23485 | 0.64272 | 0 | 0 | 0.041984 | 0.13046 | 0.18869 | 0.007303 | 0.23485 | 0.60428
7463.5 | 0.02 | 0 | 0 | 0 | 0.069629 | 0.14183 | 0 | 0.007303 | 0.21136 | 0.45012 | 0 | 0 | 0.044783 | 0.068685 | 0.12812 | 0.007303 | 0.21136 | 0.46673
7464.5 | 0.02 | 0 | 0 | 0 | 0.034574 | 0.095919 | 0 | 0.007303 | 0.20549 | 0.36329 | 0 | 0 | 0.047288 | 0.034105 | 0.087197 | 0.007303 | 0.20549 | 0.38238
7465.5 | 0.02 | 0 | 0 | 0 | 0.020744 | 0.083462 | 0 | 0.007303 | 0.19375 | 0.32526 | 0 | 0 | 0.04824 | 0.020463 | 0.074739 | 0.007303 | 0.19375 | 0.34549
7466.5 | 0.019973 | 0.007871 | 0 | 0.000646 | 0.01383 | 0.072059 | 0 | 0.007303 | 0.18788 | 0.30956 | 0 | 0 | 0.048958 | 0.013642 | 0.067075 | 0.007303 | 0.18788 | 0.32586
7467.5 | 0.019627 | 0.067343 | 0 | 0.008772 | 0.01383 | 0.065105 | 0 | 0.007303 | 0.18201 | 0.36399 | 0 | 0 | 0.049535 | 0.013642 | 0.060121 | 0.007303 | 0.18201 | 0.31908
7468.5 | 0.01924 | 0.12213 | 0 | 0.017894 | 0.01508 | 0.073607 | 0.39462 | 0.007303 | 0.18788 | 0.83776 | 0 | 0 | 0.04946 | 0.014876 | 0.064884 | 0.007303 | 0.18788 | 0.3254
7469.5 | 0.018938 | 0.16403 | 0 | 0.024998 | 0.040716 | 0.085041 | 0 | 0.007303 | 0.19375 | 0.53478 | 0 | 0 | 0.049109 | 0.040164 | 0.071334 | 0.007303 | 0.19375 | 0.36266
7470.5 | 0.017321 | 0.43737 | 0 | 0.063071 | 0.095591 | 0.13622 | 0 | 0.032303 | 0.21723 | 0.99911 | 0 | 0 | 0.058378 | 0.094295 | 0.10507 | 0.032303 | 0.21723 | 0.51375
7471.5 | 0.01907 | 0.070291 | 0 | 0.022073 | 0.12097 | 0.20836 | 0 | 0.012303 | 0.24659 | 0.69965 | 0 | 0 | 0.043543 | 0.11933 | 0.15602 | 0.012303 | 0.24659 | 0.57878
7472.5 | 0.016656 | 0 | 0 | 8.6e-05 | 0.12623 | 0.25977 | 0 | 0.007303 | 0.25246 | 0.6625 | 0 | 0 | 0.037915 | 0.12452 | 0.20245 | 0.007303 | 0.25246 | 0.62564
7473.5 | 0 | 0 | 0 | 0 | 0.1275 | 0.31777 | 0.4446 | 0.007303 | 0.25246 | 1.1496 | 0 | 0 | 0.034787 | 0.12577 | 0.25795 | 0.007303 | 0.25246 | 0.69139
7474.5 | 0 | 0 | 0 | 0 | 0.1239 | 0.33493 | 0 | 0.007303 | 0.25246 | 0.7186 | 0 | 0 | 0.037212 | 0.12222 | 0.2826 | 0.007303 | 0.25246 | 0.7028
7475.5 | 0 | 0 | 0 | 0 | 0.11893 | 0.41952 | 0.51559 | 0.007303 | 0.25833 | 1.3197 | 0 | 0 | 0.020262 | 0.11731 | 0.35722 | 0.007303 | 0.25833 | 0.76911
7476.5 | 0 | 0 | 0 | 0 | 0.11533 | 0.34907 | 0 | 0.007303 | 0.2642 | 0.73591 | 0 | 0 | 0.016443 | 0.11377 | 0.27804 | 0.007303 | 0.2642 | 0.68076
7477.5 | 0.074707 | 0 | 0.01864 | 0 | 0.11428 | 0.3135 | 0 | 0.007303 | 0.2642 | 0.79263 | 0 | 0 | 0.015764 | 0.11273 | 0.25618 | 0.007303 | 0.2642 | 0.66265
7478.5 | 0.15241 | 0 | 0.04815 | 0 | 0.11514 | 0.30229 | 0 | 0.007303 | 0.25833 | 0.88362 | 0 | 0 | 0.016417 | 0.11731 | 0.23127 | 0.007303 | 0.25833 | 0.63163
7479.5 | 0.18543 | 0 | 0.066384 | 0 | 0.12128 | 0.29257 | 0 | 0.007303 | 0.27007 | 0.94305 | 0 | 0 | 0.016964 | 0.13812 | 0.23774 | 0.007303 | 0.27007 | 0.67121
7480.5 | 0.065553 | 0 | 0.027751 | 0 | 0.14039 | 0.35159 | 0 | 0.007303 | 0.28182 | 0.87441 | 0 | 0 | 0.017255 | 0.17861 | 0.23695 | 0.007303 | 0.28182 | 0.72294
7481.5 | 0 | 0 | 0 | 0 | 0.18173 | 0.44065 | 0 | 0.032303 | 0.3053 | 0.95998 | 0 | 0 | 0.023573 | 0.23195 | 0.25373 | 0.032303 | 0.3053 | 0.85334
7482.5 | 0 | 0 | 0 | 0 | 0.23578 | 0.38636 | 0 | 0.012303 | 0.31117 | 0.94561 | 0 | 0 | 0.016138 | 0.26342 | 0.24057 | 0.012303 | 0.31117 | 0.8446
7483.5 | 0 | 0 | 0 | 0 | 0.26715 | 0.29894 | 0 | 0.007303 | 0.29356 | 0.86694 | 0 | 0 | 0.016313 | 0.24582 | 0.22417 | 0.007303 | 0.29356 | 0.79363
7484.5 | 0 | 0 | 0 | 0 | 0.24867 | 0.26316 | 0.39408 | 0.007303 | 0.27595 | 1.1892 | 0 | 0 | 0.019842 | 0.19484 | 0.21955 | 0.007303 | 0.27595 | 0.71848
7485.5 | 0.01 | 0 | 0 | 0 | 0.19682 | 0.25239 | 0 | 0.007303 | 0.2642 | 0.73071 | 0 | 0 | 0.022158 | 0.14808 | 0.22124 | 0.007303 | 0.2642 | 0.66399
7486.5 | 0.01 | 0 | 0 | 0 | 0.17194 | 0.20863 | 0 | 0.007303 | 0.23485 | 0.63272 | 0 | 0 | 0.025396 | 0.13046 | 0.18869 | 0.007303 | 0.23485 | 0.58769
7487.5 | 0 | 0 | 0 | 0 | 0.069629 | 0.14183 | 1.0234 | 0.007303 | 0.21136 | 1.4535 | 0 | 0 | 0.029528 | 0.068685 | 0.12812 | 0.007303 | 0.21136 | 0.47225
7488.5 | 0 | 0 | 0 | 0 | 0.034574 | 0.10207 | 0 | 0.007303 | 0.20549 | 0.34943 | 0 | 0 | 0.033361 | 0.034105 | 0.093344 | 0.007303 | 0.20549 | 0.37461
7489.5 | 0 | 0 | 0 | 0 | 0.020744 | 0.08715 | 0 | 0.007303 | 0.19375 | 0.30895 | 0 | 0 | 0.036324 | 0.020463 | 0.078428 | 0.007303 | 0.19375 | 0.33727
7490.5 | 0.016667 | 0 | 0 | 0 | 0.01383 | 0.074518 | 0 | 0.007303 | 0.18788 | 0.3002 | 0 | 0 | 0.037525 | 0.013642 | 0.069534 | 0.007303 | 0.18788 | 0.31688
7491.5 | 0.02 | 0 | 0 | 0 | 0.01383 | 0.066335 | 0 | 0.007303 | 0.18201 | 0.28947 | 0 | 0 | 0.039209 | 0.013642 | 0.06135 | 0.007303 | 0.18201 | 0.30451
7492.5 | 0.02 | 0 | 0 | 0 | 0.01508 | 0.076066 | 0 | 0.007303 | 0.18788 | 0.30633 | 0 | 0 | 0.040778 | 0.014876 | 0.067343 | 0.007303 | 0.18788 | 0.32465
7493.5 | 0.02 | 0 | 0 | 0 | 0.040716 | 0.08873 | 0 | 0.007303 | 0.19375 | 0.3505 | 0 | 0 | 0.040014 | 0.040164 | 0.075023 | 0.007303 | 0.19375 | 0.35725
7494.5 | 0.019946 | 0.013602 | 0 | 0.001274 | 0.095591 | 0.14605 | 0.52153 | 0.032303 | 0.21723 | 1.0475 | 0 | 0 | 0.041645 | 0.094295 | 0.1149 | 0.032303 | 0.21723 | 0.50832
7495.5 | 0.013301 | 0 | 0 | 0.000765 | 0.12097 | 0.22803 | 0 | 0.012303 | 0.24659 | 0.62196 | 0 | 0 | 0.033144 | 0.11933 | 0.17569 | 0.012303 | 0.24659 | 0.58806
7496.5 | 0 | 0 | 0 | 0 | 0.12623 | 0.28927 | 0 | 0.007303 | 0.25246 | 0.67527 | 0 | 0 | 0.029071 | 0.12452 | 0.23195 | 0.007303 | 0.25246 | 0.65178
7497.5 | 0 | 0 | 0 | 0 | 0.1275 | 0.93141 | 1.0982 | 0.007303 | 0.25246 | 2.4169 | 0 | 0 | 0.022837 | 0.12577 | 0.87159 | 0.007303 | 0.25246 | 1.3011
7498.5 | 0 | 0 | 0 | 0 | 0.1239 | 0.38288 | 0 | 0.007303 | 0.25246 | 0.76655 | 0 | 0 | 0.029835 | 0.12222 | 0.33055 | 0.007303 | 0.25246 | 0.74906
7499.5 | 0 | 0 | 0 | 0 | 0.11893 | 0.40485 | 0.087426 | 0.007303 | 0.25833 | 0.87684 | 0 | 0 | 0.016686 | 0.11731 | 0.34254 | 0.007303 | 0.25833 | 0.74916
7500.5 | 0.12884 | 0 | 0.042236 | 0 | 0.11533 | 0.39456 | 2.1945 | 0.007303 | 0.2642 | 3.147 | 0 | 0 | 0.000456 | 0.11377 | 0.32354 | 0.007303 | 0.2642 | 0.754
7501.5 | 0.15107 | 0 | 0.04035 | 0 | 0.11428 | 0.35469 | 0 | 0.007303 | 0.2642 | 0.93189 | 0 | 0 | 0.000162 | 0.11273 | 0.29737 | 0.007303 | 0.2642 | 0.68276
7502.5 | 0.20674 | 0 | 0.070308 | 0 | 0.11514 | 0.33733 | 0 | 0.007303 | 0.25833 | 0.99515 | 0 | 0 | 0 | 0.11731 | 0.26631 | 0.007303 | 0.25833 | 0.65573
7503.5 | 0.22219 | 0 | 0.074065 | 0 | 0.12128 | 0.33007 | 0 | 0.007303 | 0.27007 | 1.025 | 0 | 0 | 0.004685 | 0.13812 | 0.27524 | 0.007303 | 0.27007 | 0.69643
7504.5 | 0.19974 | 0 | 0.067589 | 0 | 0.14039 | 0.3854 | 0.56295 | 0.007303 | 0.28182 | 1.6452 | 0 | 0 | 0.008075 | 0.17861 | 0.27076 | 0.007303 | 0.28182 | 0.7546
7505.5 | 0.11104 | 0 | 0.040972 | 0 | 0.18173 | 0.47384 | 0 | 0.032303 | 0.3053 | 1.1452 | 0 | 0 | 0.030516 | 0.23195 | 0.28693 | 0.032303 | 0.3053 | 0.8939
7506.5 | 0.093137 | 0 | 0.033753 | 0 | 0.23578 | 0.41771 | 0 | 0.012303 | 0.31117 | 1.1038 | 0 | 0 | 0.037517 | 0.26342 | 0.27192 | 0.012303 | 0.31117 | 0.89733
7507.5 | 0.063514 | 0 | 0.022213 | 0 | 0.26715 | 0.33029 | 1.1133 | 0.007303 | 0.29356 | 2.0973 | 0 | 0 | 0.04368 | 0.24582 | 0.25552 | 0.007303 | 0.29356 | 0.87036
7508.5 | 0.01484 | 0 | 0.00792 | 0 | 0.24867 | 0.29513 | 0 | 0.007303 | 0.27595 | 0.84981 | 0 | 0 | 0.064299 | 0.19484 | 0.25152 | 0.007303 | 0.27595 | 0.79491
7509.5 | 0 | 0 | 0 | 0 | 0.19682 | 0.28558 | 0.41095 | 0.007303 | 0.2642 | 1.1649 | 0 | 0 | 0.082625 | 0.14808 | 0.25443 | 0.007303 | 0.2642 | 0.76931
7510.5 | 0 | 0 | 0 | 0 | 0.17194 | 0.24803 | 0.99152 | 0.007303 | 0.23485 | 1.6537 | 0 | 0 | 0.093176 | 0.13046 | 0.22809 | 0.007303 | 0.23485 | 0.71903
7511.5 | 0 | 0 | 0 | 0 | 0.069629 | 0.15658 | 0 | 0.007303 | 0.21136 | 0.44487 | 0 | 0 | 0.10796 | 0.068685 | 0.14287 | 0.007303 | 0.21136 | 0.53919
7512.5 | 0 | 0 | 0 | 0 | 0.034574 | 0.10207 | 0 | 0.007303 | 0.20549 | 0.34943 | 0 | 0 | 0.11001 | 0.034105 | 0.093344 | 0.007303 | 0.20549 | 0.45125
7513.5 | 0 | 0 | 0 | 0 | 0.020744 | 0.08715 | 0 | 0.007303 | 0.19375 | 0.30895 | 0 | 0 | 0.11449 | 0.020463 | 0.078428 | 0.007303 | 0.19375 | 0.41544
7514.5 | 0 | 0 | 0 | 0 | 0.01383 | 0.074518 | 0 | 0.007303 | 0.18788 | 0.28353 | 0 | 0 | 0.12129 | 0.013642 | 0.069534 | 0.007303 | 0.18788 | 0.40612
7515.5 | 0.016667 | 0 | 0 | 0 | 0.01383 | 0.066335 | 0 | 0.007303 | 0.18201 | 0.28614 | 0 | 0 | 0.12904 | 0.013642 | 0.06135 | 0.007303 | 0.18201 | 0.39434
7516.5 | 0.02 | 0 | 0 | 0 | 0.01508 | 0.076066 | 0 | 0.007303 | 0.18788 | 0.30633 | 0 | 0 | 0.13797 | 0.014876 | 0.067343 | 0.007303 | 0.18788 | 0.41637
7517.5 | 0.02 | 0 | 0 | 0 | 0.040716 | 0.08873 | 0.46131 | 0.007303 | 0.19375 | 0.81181 | 0 | 0 | 0.13357 | 0.040164 | 0.075023 | 0.007303 | 0.19375 | 0.45706
7518.5 | 0.02 | 0 | 0 | 0 | 0.095591 | 0.14605 | 0 | 0.032303 | 0.21723 | 0.51118 | 0 | 0 | 0.15773 | 0.094295 | 0.1149 | 0.032303 | 0.21723 | 0.61747
7519.5 | 0.013333 | 0 | 0 | 0 | 0.12097 | 0.22803 | 0 | 0.012303 | 0.24659 | 0.62122 | 0 | 0 | 0.13412 | 0.11933 | 0.17569 | 0.012303 | 0.24659 | 0.69451
7520.5 | 0 | 0 | 0 | 0 | 0.12623 | 0.28927 | 0.61418 | 0.007303 | 0.25246 | 1.2894 | 0 | 0 | 0.12618 | 0.12452 | 0.23195 | 0.007303 | 0.25246 | 0.75154
7521.5 | 0 | 0 | 0 | 0 | 0.1275 | 0.86069 | 0.58486 | 0.007303 | 0.25246 | 1.8328 | 0 | 0 | 0.12247 | 0.12577 | 0.80088 | 0.007303 | 0.25246 | 1.3299
7522.5 | 0 | 0 | 0 | 0 | 0.1239 | 0.74238 | 0.50027 | 0.007303 | 0.25246 | 1.6263 | 0 | 0 | 0.14059 | 0.12222 | 0.69005 | 0.007303 | 0.25246 | 1.2263
7523.5 | 0.023931 | 0 | 0.006412 | 0 | 0.11893 | 0.40485 | 0.44947 | 0.007303 | 0.25833 | 1.2692 | 0 | 0 | 0.12535 | 0.11731 | 0.34254 | 0.007303 | 0.25833 | 0.85185
7524.5 | 0.11948 | 0 | 0.031336 | 0 | 0.11533 | 0.39456 | 0 | 0.007303 | 0.2642 | 0.93222 | 0 | 0 | 0.12276 | 0.11377 | 0.32354 | 0.007303 | 0.2642 | 0.83805
7525.5 | 0.17334 | 0 | 0.058636 | 0 | 0.11428 | 0.35469 | 0 | 0.007303 | 0.2642 | 0.97245 | 0 | 0 | 0.11873 | 0.11273 | 0.29737 | 0.007303 | 0.2642 | 0.80133
7526.5 | 0.24086 | 0 | 0.075272 | 0 | 0.11514 | 0.33733 | 0.39566 | 0.007303 | 0.25833 | 1.4299 | 0 | 0 | 0.11538 | 0.11731 | 0.26631 | 0.007303 | 0.25833 | 0.77239
7527.5 | 0.25498 | 0 | 0.075746 | 0 | 0.12128 | 0.33007 | 0 | 0.007303 | 0.27007 | 1.0595 | 0 | 0 | 0.11972 | 0.13812 | 0.27524 | 0.007303 | 0.27007 | 0.81693
7528.5 | 0.24686 | 0 | 0.087185 | 0 | 0.14039 | 0.3854 | 0 | 0.007303 | 0.28182 | 1.1489 | 0 | 0 | 0.12591 | 0.17861 | 0.27076 | 0.007303 | 0.28182 | 0.87138
7529.5 | 0.16771 | 0 | 0.061819 | 0 | 0.18173 | 0.47384 | 0.43461 | 0.032303 | 0.3053 | 1.6573 | 0 | 0 | 0.15004 | 0.23195 | 0.28693 | 0.032303 | 0.3053 | 1.0075
7530.5 | 0.12262 | 0 | 0.043584 | 0 | 0.23578 | 0.41771 | 0 | 0.012303 | 0.31117 | 1.1432 | 0 | 0 | 0.12617 | 0.26342 | 0.27192 | 0.012303 | 0.31117 | 0.99232
7531.5 | 0.060123 | 0 | 0.022508 | 0 | 0.26715 | 0.33029 | 0 | 0.007303 | 0.29356 | 0.98093 | 0 | 0 | 0.12099 | 0.24582 | 0.25552 | 0.007303 | 0.29356 | 0.92419
7532.5 | 0.013776 | 0 | 0.006268 | 0 | 0.24867 | 0.29513 | 0 | 0.007303 | 0.27595 | 0.8471 | 0 | 0 | 0.11907 | 0.19484 | 0.25152 | 0.007303 | 0.27595 | 0.85515
7533.5 | 0 | 0 | 0 | 0 | 0.19682 | 0.28558 | 0.76632 | 0.007303 | 0.2642 | 1.5202 | 0 | 0 | 0.12116 | 0.14808 | 0.25443 | 0.007303 | 0.2642 | 0.80479
7534.5 | 0 | 0 | 0 | 0 | 0.17194 | 0.30686 | 0 | 0.007303 | 0.23485 | 0.72096 | 0 | 0 | 0.13002 | 0.13046 | 0.28692 | 0.007303 | 0.23485 | 0.79862
7535.5 | 0 | 0 | 0 | 0 | 0.069629 | 0.15658 | 0.39413 | 0.007303 | 0.21136 | 0.839 | 0 | 0 | 0.12827 | 0.068685 | 0.14287 | 0.007303 | 0.21136 | 0.56496
7536.5 | 0 | 0 | 0 | 0 | 0.034574 | 0.095919 | 0 | 0.007303 | 0.20549 | 0.34329 | 0 | 0 | 0.12828 | 0.034105 | 0.087197 | 0.007303 | 0.20549 | 0.46338
7537.5 | 0 | 0 | 0 | 0 | 0.020744 | 0.083462 | 0 | 0.007303 | 0.19375 | 0.30526 | 0 | 0 | 0.13296 | 0.020463 | 0.074739 | 0.007303 | 0.19375 | 0.43022
7538.5 | 0 | 0 | 0 | 0 | 0.01383 | 0.072059 | 0 | 0.007303 | 0.18788 | 0.28107 | 0 | 0 | 0.13291 | 0.013642 | 0.067075 | 0.007303 | 0.18788 | 0.40981
7539.5 | 0 | 0 | 0 | 0 | 0.01383 | 0.065105 | 0 | 0.007303 | 0.18201 | 0.26825 | 0 | 0 | 0.1355 | 0.013642 | 0.060121 | 0.007303 | 0.18201 | 0.40505
7540.5 | 0 | 0 | 0 | 0 | 0.01508 | 0.073607 | 0 | 0.007303 | 0.18788 | 0.28387 | 0 | 0 | 0.13973 | 0.014876 | 0.064884 | 0.007303 | 0.18788 | 0.41568
7541.5 | 0 | 0 | 0 | 0 | 0.040716 | 0.085041 | 0 | 0.007303 | 0.19375 | 0.32681 | 0 | 0 | 0.14128 | 0.040164 | 0.071334 | 0.007303 | 0.19375 | 0.46031
7542.5 | 0 | 0 | 0 | 0 | 0.095591 | 0.19273 | 0.55358 | 0.032303 | 0.21723 | 1.0914 | 0 | 0 | 0.17155 | 0.094295 | 0.16157 | 0.032303 | 0.21723 | 0.69132
7543.5 | 0 | 0 | 0 | 0 | 0.12097 | 0.20836 | 2.6167 | 0.012303 | 0.24659 | 3.205 | 0 | 0 | 0.13167 | 0.11933 | 0.15602 | 0.012303 | 0.24659 | 0.72066
7544.5 | 0 | 0 | 0 | 0 | 0.12623 | 0.33312 | 1.0741 | 0.007303 | 0.25246 | 1.7932 | 0 | 0 | 0.12425 | 0.12452 | 0.2758 | 0.007303 | 0.25246 | 0.81417
7545.5 | 0 | 0 | 0 | 0 | 0.1275 | 0.31777 | 0.39392 | 0.007303 | 0.25246 | 1.099 | 0 | 0 | 0.11846 | 0.12577 | 0.25795 | 0.007303 | 0.25246 | 0.76924
7546.5 | 0 | 0 | 0 | 0 | 0.1239 | 0.65778 | 1.2846 | 0.007303 | 0.25246 | 2.326 | 0 | 0 | 0.12033 | 0.12222 | 0.60545 | 0.007303 | 0.25246 | 1.1513
7547.5 | 0 | 0 | 0 | 0 | 0.11893 | 0.35505 | 0 | 0.007303 | 0.25833 | 0.73962 | 0 | 0 | 0.11087 | 0.11731 | 0.29275 | 0.007303 | 0.25833 | 0.78757
7548.5 | 0 | 0 | 0 | 0 | 0.11533 | 0.34907 | 0 | 0.007303 | 0.2642 | 0.73591 | 0 | 0 | 0.084429 | 0.11377 | 0.27804 | 0.007303 | 0.2642 | 0.74875
7549.5 | 0.031099 | 0 | 0.008961 | 0 | 0.11428 | 0.3135 | 0 | 0.007303 | 0.2642 | 0.73934 | 0 | 0 | 0.088877 | 0.11273 | 0.25618 | 0.007303 | 0.2642 | 0.73576
7550.5 | 0.13592 | 0 | 0.035586 | 0 | 0.11514 | 0.30229 | 0.37214 | 0.007303 | 0.25833 | 1.2267 | 0 | 0 | 0.089168 | 0.11731 | 0.23127 | 0.007303 | 0.25833 | 0.70438
7551.5 | 0.19255 | 0 | 0.065998 | 0 | 0.12128 | 0.29257 | 0.021007 | 0.007303 | 0.27007 | 0.97078 | 0 | 0 | 0.092554 | 0.13812 | 0.23774 | 0.007303 | 0.27007 | 0.7468
7552.5 | 0.28308 | 0 | 0.095353 | 0 | 0.14039 | 0.35159 | 2.2968 | 0.007303 | 0.28182 | 3.4563 | 0 | 0 | 0.090508 | 0.17861 | 0.23695 | 0.007303 | 0.28182 | 0.85191
7553.5 | 0 | 0 | 0.002596 | 0 | 0.18173 | 0.65798 | 0.39329 | 0.032303 | 0.3053 | 1.5732 | 0 | 0 | 0.13739 | 0.23195 | 0.47107 | 0.032303 | 0.3053 | 1.1925
7554.5 | 0.049373 | 0 | 0.017094 | 0 | 0.23578 | 0.82663 | 0.96252 | 0.012303 | 0.31117 | 2.4149 | 0 | 0 | 0.093918 | 0.26342 | 0.68084 | 0.012303 | 0.31117 | 1.3761
7555.5 | 0.016453 | 0 | 0.0066 | 0 | 0.26715 | 0.29894 | 0 | 0.007303 | 0.29356 | 0.89 | 0 | 0 | 0.11305 | 0.24582 | 0.22417 | 0.007303 | 0.29356 | 0.89038
7556.5 | 0.054518 | 0 | 0.019762 | 0 | 0.24867 | 0.26316 | 1.9238 | 0.007303 | 0.27595 | 2.7931 | 0 | 0 | 0.1135 | 0.19484 | 0.21955 | 0.007303 | 0.27595 | 0.85572
7557.5 | 0 | 0 | 0 | 0 | 0.19682 | 0.25239 | 0 | 0.007303 | 0.2642 | 0.72071 | 0 | 0 | 0.12949 | 0.14808 | 0.22124 | 0.007303 | 0.2642 | 0.77132
7558.5 | 0 | 0 | 0 | 0 | 0.17194 | 0.20863 | 0 | 0.007303 | 0.23485 | 0.62272 | 0 | 0 | 0.13564 | 0.13046 | 0.18869 | 0.007303 | 0.23485 | 0.70341
7559.5 | 0 | 0 | 0 | 0 | 0.069629 | 0.14183 | 0 | 0.007303 | 0.21136 | 0.43012 | 0 | 0 | 0.14438 | 0.068685 | 0.12812 | 0.007303 | 0.21136 | 0.56085
7560.5 | 0 | 0 | 0 | 0 | 0.034574 | 0.095919 | 0 | 0.007303 | 0.20549 | 0.34329 | 0 | 0 | 0.15213 | 0.034105 | 0.087197 | 0.007303 | 0.20549 | 0.48723
7561.5 | 0 | 0 | 0 | 0 | 0.020744 | 0.083462 | 0 | 0.007303 | 0.19375 | 0.30526 | 0 | 0 | 0.15853 | 0.020463 | 0.074739 | 0.007303 | 0.19375 | 0.45579
7562.5 | 0.013333 | 0 | 0 | 0 | 0.01383 | 0.072059 | 0 | 0.007303 | 0.18788 | 0.2944 | 0 | 0 | 0.16315 | 0.013642 | 0.067075 | 0.007303 | 0.18788 | 0.44553
7563.5 | 0.02 | 0 | 0 | 0 | 0.01383 | 0.065105 | 0.39435 | 0.007303 | 0.18201 | 0.68259 | 0 | 0 | 0.16776 | 0.013642 | 0.060121 | 0.007303 | 0.18201 | 0.43183
7564.5 | 0.02 | 0 | 0 | 0 | 0.01508 | 0.073607 | 0 | 0.007303 | 0.18788 | 0.30387 | 0 | 0 | 0.16959 | 0.014876 | 0.064884 | 0.007303 | 0.18788 | 0.44553
7565.5 | 0.02 | 0 | 0 | 0 | 0.040716 | 0.085041 | 0 | 0.007303 | 0.19375 | 0.34681 | 0 | 0 | 0.16881 | 0.040164 | 0.071334 | 0.007303 | 0.19375 | 0.48236
7566.5 | 0.02 | 0 | 0 | 0 | 0.095591 | 0.13622 | 0 | 0.032303 | 0.21723 | 0.50135 | 0 | 0 | 0.2097 | 0.094295 | 0.10507 | 0.032303 | 0.21723 | 0.6596
7567.5 | 0.02 | 0 | 0 | 0 | 0.12097 | 0.28235 | 0.61949 | 0.012303 | 0.24659 | 1.3017 | 0 | 0 | 0.18346 | 0.11933 | 0.23002 | 0.012303 | 0.24659 | 0.8129
7568.5 | 0 | 0 | 0 | 0 | 0.12623 | 0.25977 | 0 | 0.007303 | 0.25246 | 0.64576 | 0 | 0 | 0.14993 | 0.12452 | 0.20245 | 0.007303 | 0.25246 | 0.74313
7569.5 | 0 | 0 | 0 | 0 | 0.1275 | 0.31777 | 0.40651 | 0.007303 | 0.25246 | 1.1115 | 0 | 0 | 0.13309 | 0.12577 | 0.25795 | 0.007303 | 0.25246 | 0.77816
7570.5 | 0 | 0 | 0 | 0 | 0.1239 | 0.33493 | 0 | 0.007303 | 0.25246 | 0.7186 | 0 | 0 | 0.14407 | 0.12222 | 0.2826 | 0.007303 | 0.25246 | 0.80966
7571.5 | 0 | 0 | 0 | 0 | 0.11893 | 0.35505 | 0 | 0.007303 | 0.25833 | 0.73962 | 0 | 0 | 0.096693 | 0.11731 | 0.29275 | 0.007303 | 0.25833 | 0.77992
7572.5 | 0 | 0 | 0 | 0 | 0.11533 | 0.72613 | 0.57764 | 0.007303 | 0.2642 | 1.6906 | 0 | 0 | 0.075292 | 0.11377 | 0.65511 | 0.007303 | 0.2642 | 1.1284
7573.5 | 0.005198 | 0 | 0.001766 | 0 | 0.11428 | 0.44094 | 0.65527 | 0.007303 | 0.2642 | 1.4889 | 0 | 0 | 0.075612 | 0.11273 | 0.38362 | 0.007303 | 0.2642 | 0.85746
7574.5 | 0.008448 | 0 | 0.004558 | 0 | 0.11514 | 0.30229 | 0.4439 | 0.007303 | 0.25833 | 1.14 | 0 | 0 | 0.078392 | 0.11731 | 0.23127 | 0.007303 | 0.25833 | 0.70049
7575.5 | 0.011304 | 0 | 0.003994 | 0 | 0.12128 | 0.29257 | 0 | 0.007303 | 0.27007 | 0.70653 | 0 | 0 | 0.093379 | 0.13812 | 0.23774 | 0.007303 | 0.27007 | 0.75381
7576.5 | 0.017242 | 0 | 0.005188 | 0 | 0.14039 | 0.35159 | 0 | 0.007303 | 0.28182 | 0.80353 | 0 | 0 | 0.098185 | 0.17861 | 0.23695 | 0.007303 | 0.28182 | 0.80934
7577.5 | 0 | 0 | 0.001065 | 0 | 0.18173 | 0.44065 | 0 | 0.032303 | 0.3053 | 0.96104 | 0 | 0 | 0.13258 | 0.23195 | 0.25373 | 0.032303 | 0.3053 | 0.95687
7578.5 | 0.001367 | 0 | 0.000491 | 0 | 0.23578 | 0.38636 | 0 | 0.012303 | 0.31117 | 0.94747 | 0 | 0 | 0.11895 | 0.26342 | 0.24057 | 0.012303 | 0.31117 | 0.94742
7579.5 | 0.004421 | 0 | 0.001593 | 0 | 0.26715 | 0.29894 | 0.81181 | 0.007303 | 0.29356 | 1.6848 | 0 | 0 | 0.11773 | 0.24582 | 0.22417 | 0.007303 | 0.29356 | 0.90377
7580.5 | 0 | 0 | 0 | 0 | 0.24867 | 0.57271 | 1.4389 | 0.007303 | 0.27595 | 2.5435 | 0 | 0 | 0.12272 | 0.19484 | 0.52909 | 0.007303 | 0.27595 | 1.1711
7581.5 | 0 | 0 | 0 | 0 | 0.19682 | 0.25239 | 0 | 0.007303 | 0.2642 | 0.72071 | 0 | 0 | 0.13385 | 0.14808 | 0.22124 | 0.007303 | 0.2642 | 0.77568
7582.5 | 0 | 0 | 0 | 0 | 0.17194 | 0.20863 | 0 | 0.007303 | 0.23485 | 0.62272 | 0 | 0 | 0.14323 | 0.13046 | 0.18869 | 0.007303 | 0.23485 | 0.70553
7583.5 | 0 | 0 | 0 | 0 | 0.069629 | 0.65274 | 0.52251 | 0.007303 | 0.21136 | 1.4635 | 0 | 0 | 0.14486 | 0.068685 | 0.63904 | 0.007303 | 0.21136 | 1.0906
7584.5 | 0 | 0 | 0 | 0 | 0.034574 | 0.095919 | 0 | 0.007303 | 0.20549 | 0.34329 | 0 | 0 | 0.15446 | 0.034105 | 0.087197 | 0.007303 | 0.20549 | 0.48956
7585.5 | 0 | 0 | 0 | 0 | 0.020744 | 0.083462 | 0 | 0.007303 | 0.19375 | 0.30526 | 0 | 0 | 0.15851 | 0.020463 | 0.074739 | 0.007303 | 0.19375 | 0.45577
7586.5 | 0 | 0 | 0 | 0 | 0.01383 | 0.072059 | 0.43331 | 0.007303 | 0.18788 | 0.71438 | 0 | 0 | 0.1602 | 0.013642 | 0.067075 | 0.007303 | 0.18788 | 0.44132
7587.5 | 0 | 0 | 0 | 0 | 0.01383 | 0.065105 | 0 | 0.007303 | 0.18201 | 0.26825 | 0 | 0 | 0.15978 | 0.013642 | 0.060121 | 0.007303 | 0.18201 | 0.42535
7588.5 | 0 | 0 | 0 | 0 | 0.01508 | 0.073607 | 0 | 0.007303 | 0.18788 | 0.28387 | 0 | 0 | 0.15759 | 0.014876 | 0.064884 | 0.007303 | 0.18788 | 0.43353
7589.5 | 0 | 0 | 0 | 0 | 0.040716 | 0.085041 | 0 | 0.007303 | 0.19375 | 0.32681 | 0 | 0 | 0.15783 | 0.040164 | 0.071334 | 0.007303 | 0.19375 | 0.47138
7590.5 | 0 | 0 | 0 | 0 | 0.095591 | 0.13622 | 0 | 0.032303 | 0.21723 | 0.48135 | 0 | 0 | 0.20028 | 0.094295 | 0.10507 | 0.032303 | 0.21723 | 0.65657
7591.5 | 0 | 0 | 0 | 0 | 0.12097 | 0.20836 | 1.2035 | 0.012303 | 0.24659 | 1.7917 | 0 | 0 | 0.16678 | 0.11933 | 0.15602 | 0.012303 | 0.24659 | 0.7395
7592.5 | 0 | 0 | 0 | 0 | 0.12623 | 0.25977 | 3.3911 | 0.007303 | 0.25246 | 4.0369 | 0 | 0 | 0.11857 | 0.12452 | 0.20245 | 0.007303 | 0.25246 | 0.76751
7593.5 | 0 | 0 | 0 | 0 | 0.1275 | 0.31777 | 0 | 0.007303 | 0.25246 | 0.70503 | 0 | 0 | 0.12135 | 0.12577 | 0.25795 | 0.007303 | 0.25246 | 0.76583
7594.5 | 0 | 0 | 0 | 0 | 0.1239 | 0.33493 | 0 | 0.007303 | 0.25246 | 0.7186 | 0 | 0 | 0.1469 | 0.12222 | 0.2826 | 0.007303 | 0.25246 | 0.81811
7595.5 | 0 | 0 | 0 | 0 | 0.11893 | 0.35505 | 0 | 0.007303 | 0.25833 | 0.73962 | 0 | 0 | 0.099769 | 0.11731 | 0.29275 | 0.007303 | 0.25833 | 0.77647
7596.5 | 0 | 0 | 0 | 0 | 0.11533 | 0.34907 | 0 | 0.007303 | 0.2642 | 0.73591 | 0 | 0 | 0.10153 | 0.11377 | 0.27804 | 0.007303 | 0.2642 | 0.77133
7597.5 | 0.12773 | 0 | 0.030744 | 0 | 0.11428 | 0.3135 | 1.3416 | 0.007303 | 0.2642 | 2.1993 | 0 | 0 | 0.096813 | 0.11273 | 0.25618 | 0.007303 | 0.2642 | 0.76968
7598.5 | 0.17586 | 0 | 0.057318 | 0 | 0.11514 | 0.30229 | 0.40061 | 0.007303 | 0.25833 | 1.3169 | 0 | 0 | 0.092498 | 0.11731 | 0.23127 | 0.007303 | 0.25833 | 0.71017
7599.5 | 0.21861 | 0 | 0.073914 | 0 | 0.12128 | 0.29257 | 0 | 0.007303 | 0.27007 | 0.98375 | 0 | 0 | 0.10326 | 0.13812 | 0.23774 | 0.007303 | 0.27007 | 0.7575
7600.5 | 0.23896 | 0 | 0.077621 | 0 | 0.14039 | 0.35159 | 0 | 0.007303 | 0.28182 | 1.0977 | 0 | 0 | 0.10773 | 0.17861 | 0.23695 | 0.007303 | 0.28182 | 0.81982
7601.5 | 0.17774 | 0 | 0.063197 | 0 | 0.18173 | 0.44065 | 0.43349 | 0.032303 | 0.3053 | 1.6344 | 0 | 0 | 0.13673 | 0.23195 | 0.25373 | 0.032303 | 0.3053 | 0.96683
7602.5 | 0.18688 | 0 | 0.064319 | 0 | 0.23578 | 1.0852 | 0.76913 | 0.012303 | 0.31117 | 2.6647 | 0 | 0 | 0.10982 | 0.26342 | 0.93937 | 0.012303 | 0.31117 | 1.6572
7603.5 | 0.083819 | 0 | 0.032345 | 0 | 0.26715 | 0.3631 | 0.3097 | 0.007303 | 0.29356 | 1.357 | 0 | 0 | 0.10446 | 0.24582 | 0.28833 | 0.007303 | 0.29356 | 0.94594
7604.5 | 0.034808 | 0 | 0.010666 | 0 | 0.24867 | 0.36006 | 0.27692 | 0.007303 | 0.27595 | 1.2144 | 0 | 0 | 0.1135 | 0.19484 | 0.31645 | 0.007303 | 0.27595 | 0.91892
7605.5 | 0.013918 | 0 | 0.008623 | 0 | 0.19682 | 0.40107 | 0.94375 | 0.007303 | 0.2642 | 1.8357 | 0 | 0 | 0.11229 | 0.14808 | 0.36992 | 0.007303 | 0.2642 | 0.92604
7606.5 | 0.047472 | 0 | 0.002464 | 0 | 0.17194 | 0.34878 | 1.8703 | 0.007303 | 0.23485 | 2.6832 | 0 | 0 | 0.11056 | 0.13046 | 0.32884 | 0.007303 | 0.23485 | 0.87507
7607.5 | 0 | 0 | 0.014619 | 0 | 0.069629 | 0.14183 | 0.85111 | 0.007303 | 0.21136 | 1.2958 | 0 | 0 | 0.11971 | 0.068685 | 0.12812 | 0.007303 | 0.21136 | 0.54041
7608.5 | 0 | 0 | 0 | 0 | 0.034574 | 0.095919 | 0 | 0.007303 | 0.20549 | 0.34329 | 0 | 0 | 0.12931 | 0.034105 | 0.087197 | 0.007303 | 0.20549 | 0.46988
7609.5 | 0 | 0 | 0 | 0 | 0.020744 | 0.083462 | 0 | 0.007303 | 0.19375 | 0.30526 | 0 | 0 | 0.13232 | 0.020463 | 0.074739 | 0.007303 | 0.19375 | 0.42957
7610.5 | 0 | 0 | 0 | 0 | 0.01383 | 0.072059 | 0 | 0.007303 | 0.18788 | 0.28107 | 0 | 0 | 0.13323 | 0.013642 | 0.067075 | 0.007303 | 0.18788 | 0.41013
7611.5 | 0 | 0 | 0 | 0 | 0.01383 | 0.065105 | 0 | 0.007303 | 0.18201 | 0.26825 | 0 | 0 | 0.13438 | 0.013642 | 0.060121 | 0.007303 | 0.18201 | 0.39845
7612.5 | 0.016667 | 0 | 0 | 0 | 0.01508 | 0.073607 | 0 | 0.007303 | 0.18788 | 0.30053 | 0 | 0 | 0.13428 | 0.014876 | 0.064884 | 0.007303 | 0.18788 | 0.41022
7613.5 | 0.02 | 0 | 0 | 0 | 0.040716 | 0.085041 | 0.14829 | 0.007303 | 0.19375 | 0.4951 | 0 | 0 | 0.13159 | 0.040164 | 0.071334 | 0.007303 | 0.19375 | 0.45062
7614.5 | 0.02 | 0 | 0 | 0 | 0.095591 | 0.13622 | 0.24598 | 0.032303 | 0.21723 | 0.74733 | 0 | 0 | 0.16168 | 0.094295 | 0.10507 | 0.032303 | 0.21723 | 0.61158
7615.5 | 0.02 | 0 | 0 | 0 | 0.12097 | 0.20836 | 0 | 0.012303 | 0.24659 | 0.60822 | 0 | 0 | 0.12381 | 0.11933 | 0.15602 | 0.012303 | 0.24659 | 0.65905
7616.5 | 0 | 0 | 0 | 0 | 0.12623 | 0.25977 | 0 | 0.007303 | 0.25246 | 0.64576 | 0 | 0 | 0.10794 | 0.12452 | 0.20245 | 0.007303 | 0.25246 | 0.70114
7617.5 | 0 | 0 | 0 | 0 | 0.1275 | 0.31777 | 0 | 0.007303 | 0.25246 | 0.70503 | 0 | 0 | 0.085394 | 0.12577 | 0.25795 | 0.007303 | 0.25246 | 0.72988
7618.5 | 0 | 0 | 0 | 0 | 0.1239 | 0.33493 | 0 | 0.007303 | 0.25246 | 0.7186 | 0 | 0 | 0.094618 | 0.12222 | 0.2826 | 0.007303 | 0.25246 | 0.76021
7619.5 | 0 | 0 | 0 | 0 | 0.11893 | 0.35505 | 0.47635 | 0.007303 | 0.25833 | 1.216 | 0 | 0 | 0.053699 | 0.11731 | 0.29275 | 0.007303 | 0.25833 | 0.73612
7620.5 | 0.033253 | 0 | 0.009375 | 0 | 0.11533 | 0.34907 | 0 | 0.007303 | 0.2642 | 0.77854 | 0 | 0 | 0.035905 | 0.11377 | 0.27804 | 0.007303 | 0.2642 | 0.70023
7621.5 | 0.15149 | 0 | 0.040815 | 0 | 0.11428 | 0.3135 | 0 | 0.007303 | 0.2642 | 0.89159 | 0 | 0 | 0.035089 | 0.11273 | 0.25618 | 0.007303 | 0.2642 | 0.68198
7622.5 | 0.19974 | 0 | 0.072408 | 0 | 0.11514 | 0.30229 | 0 | 0.007303 | 0.25833 | 0.95521 | 0 | 0 | 0.034707 | 0.11731 | 0.23127 | 0.007303 | 0.25833 | 0.6554
7623.5 | 0.2005 | 0 | 0.067608 | 0 | 0.12128 | 0.29257 | 0 | 0.007303 | 0.27007 | 0.95934 | 0 | 0 | 0.042148 | 0.13812 | 0.23774 | 0.007303 | 0.27007 | 0.69639
7624.5 | 0.17664 | 0 | 0.061553 | 0 | 0.14039 | 0.35159 | 0 | 0.007303 | 0.28182 | 1.0193 | 0 | 0 | 0.052049 | 0.17861 | 0.23695 | 0.007303 | 0.28182 | 0.75773
7625.5 | 0.04913 | 0 | 0.020156 | 0 | 0.18173 | 0.44065 | 0 | 0.032303 | 0.3053 | 1.0293 | 0 | 0 | 0.082595 | 0.23195 | 0.25373 | 0.032303 | 0.3053 | 0.90689
7626.5 | 0.065173 | 0 | 0.022177 | 0 | 0.23578 | 0.38636 | 0.40921 | 0.012303 | 0.31117 | 1.4422 | 0 | 0 | 0.059914 | 0.26342 | 0.24057 | 0.012303 | 0.31117 | 0.89411
7627.5 | 0.020185 | 0 | 0.008539 | 0 | 0.26715 | 0.29894 | 0.48334 | 0.007303 | 0.29356 | 1.379 | 0 | 0 | 0.067649 | 0.24582 | 0.22417 | 0.007303 | 0.29356 | 0.85278
7628.5 | 0 | 0 | 0 | 0 | 0.24867 | 0.26316 | 0 | 0.007303 | 0.27595 | 0.79509 | 0 | 0 | 0.076465 | 0.19484 | 0.21955 | 0.007303 | 0.27595 | 0.77511
7629.5 | 0 | 0 | 0 | 0 | 0.19682 | 0.25239 | 0 | 0.007303 | 0.2642 | 0.72071 | 0 | 0 | 0.082557 | 0.14808 | 0.22124 | 0.007303 | 0.2642 | 0.72439
7630.5 | 0 | 0 | 0 | 0 | 0.17194 | 0.20863 | 0 | 0.007303 | 0.23485 | 0.62272 | 0 | 0 | 0.086286 | 0.13046 | 0.18869 | 0.007303 | 0.23485 | 0.65406
7631.5 | 0 | 0 | 0 | 0 | 0.069629 | 0.14183 | 0 | 0.007303 | 0.21136 | 0.43012 | 0 | 0 | 0.093037 | 0.068685 | 0.12812 | 0.007303 | 0.21136 | 0.50951
7632.5 | 0.016667 | 0 | 0 | 0 | 0.034574 | 0.095919 | 0.1238 | 0.007303 | 0.20549 | 0.48376 | 0 | 0 | 0.09638 | 0.034105 | 0.087197 | 0.007303 | 0.20549 | 0.43274
7633.5 | 0.02 | 0 | 0 | 0 | 0.020744 | 0.083462 | 0.28042 | 0.007303 | 0.19375 | 0.60568 | 0 | 0 | 0.096767 | 0.020463 | 0.074739 | 0.007303 | 0.19375 | 0.3983
7634.5 | 0.02 | 0 | 0 | 0 | 0.01383 | 0.072059 | 0 | 0.007303 | 0.18788 | 0.30107 | 0 | 0 | 0.097912 | 0.013642 | 0.067075 | 0.007303 | 0.18788 | 0.37481
7635.5 | 0.02 | 0 | 0 | 0 | 0.01383 | 0.065105 | 0 | 0.007303 | 0.18201 | 0.28824 | 0 | 0 | 0.10611 | 0.013642 | 0.060121 | 0.007303 | 0.18201 | 0.37018
7636.5 | 0.02 | 0 | 0 | 0 | 0.01508 | 0.073607 | 0 | 0.007303 | 0.18788 | 0.30387 | 0 | 0 | 0.088275 | 0.014876 | 0.064884 | 0.007303 | 0.18788 | 0.36422
7637.5 | 0.02 | 0 | 0 | 0 | 0.040716 | 0.085041 | 0 | 0.007303 | 0.19375 | 0.34681 | 0 | 0 | 0.097326 | 0.040164 | 0.071334 | 0.007303 | 0.19375 | 0.41635
7638.5 | 0.019783 | 0.046755 | 0 | 0.005116 | 0.095591 | 0.13622 | 0.64185 | 0.032303 | 0.21723 | 1.1949 | 0 | 0 | 0.10625 | 0.094295 | 0.10507 | 0.032303 | 0.21723 | 0.57032
7639.5 | 0.01992 | 0 | 0 | 0.001871 | 0.12097 | 0.20836 | 0.43151 | 0.012303 | 0.24659 | 1.0415 | 0 | 0 | 0.085471 | 0.11933 | 0.15602 | 0.012303 | 0.24659 | 0.62683
7640.5 | 0 | 0 | 0 | 0 | 0.12623 | 0.25977 | 0 | 0.007303 | 0.25246 | 0.64576 | 0 | 0 | 0.076266 | 0.12452 | 0.20245 | 0.007303 | 0.25246 | 0.67047
7641.5 | 0 | 0 | 0 | 0 | 0.1275 | 0.87515 | 1.0585 | 0.007303 | 0.25246 | 2.3209 | 0 | 0 | 0.06679 | 0.12577 | 0.81534 | 0.007303 | 0.25246 | 1.2882
7642.5 | 0 | 0 | 0 | 0 | 0.1239 | 0.33493 | 0 | 0.007303 | 0.25246 | 0.7186 | 0 | 0 | 0.059078 | 0.12222 | 0.2826 | 0.007303 | 0.25246 | 0.73054
7643.5 | 0.006848 | 0 | 0 | 0 | 0.11893 | 0.86313 | 1.2517 | 0.007303 | 0.25833 | 2.5063 | 0 | 0 | 0.026668 | 0.11731 | 0.80083 | 0.007303 | 0.25833 | 1.2391
7644.5 | 0.2703 | 0 | 0.056326 | 0 | 0.11533 | 0.34907 | 2.6036 | 0.007303 | 0.2642 | 3.6661 | 0 | 0 | 0.022596 | 0.11377 | 0.27804 | 0.007303 | 0.2642 | 0.75459
7645.5 | 0.18896 | 0 | 0.08509 | 0 | 0.11428 | 0.3135 | 1.3649 | 0.007303 | 0.2642 | 2.3382 | 0 | 0 | 0.030673 | 0.11273 | 0.25618 | 0.007303 | 0.2642 | 0.69043
7646.5 | 0.31243 | 0 | 0.1084 | 0 | 0.11514 | 0.30229 | 1.4217 | 0.007303 | 0.25833 | 2.5256 | 0 | 0 | 0.032518 | 0.11731 | 0.23127 | 0.007303 | 0.25833 | 0.69205
7647.5 | 0.076695 | 0 | 0.030565 | 0 | 0.12128 | 0.29257 | 0.45531 | 0.007303 | 0.27007 | 1.2538 | 0 | 0 | 0.038626 | 0.13812 | 0.23774 | 0.007303 | 0.27007 | 0.69287
7648.5 | 0.015534 | 0 | 0.00417 | 0 | 0.14039 | 0.35159 | 0 | 0.007303 | 0.28182 | 0.80081 | 0 | 0 | 0.042026 | 0.17861 | 0.23695 | 0.007303 | 0.28182 | 0.74771
7649.5 | 0.051749 | 0 | 0.019026 | 0 | 0.18173 | 0.44065 | 0.56913 | 0.032303 | 0.3053 | 1.5999 | 0 | 0 | 0.056335 | 0.23195 | 0.25373 | 0.032303 | 0.3053 | 0.90161
7650.5 | 0.06346 | 0 | 0.021556 | 0 | 0.23578 | 0.38636 | 0.47134 | 0.012303 | 0.31117 | 1.502 | 0 | 0 | 0.052788 | 0.26342 | 0.24057 | 0.012303 | 0.31117 | 0.88736
7651.5 | 0.011893 | 0 | 0.005956 | 0 | 0.26715 | 0.29894 | 0 | 0.007303 | 0.29356 | 0.88479 | 0 | 0 | 0.04879 | 0.24582 | 0.22417 | 0.007303 | 0.29356 | 0.82064
7652.5 | 0 | 0 | 0 | 0 | 0.24867 | 0.26316 | 0 | 0.007303 | 0.27595 | 0.79509 | 0 | 0 | 0.058191 | 0.19484 | 0.21955 | 0.007303 | 0.27595 | 0.75683
7653.5 | 0 | 0 | 0 | 0 | 0.19682 | 0.25239 | 0.48324 | 0.007303 | 0.2642 | 1.204 | 0 | 0 | 0.058061 | 0.14808 | 0.22124 | 0.007303 | 0.2642 | 0.71382
7654.5 | 0 | 0 | 0 | 0 | 0.17194 | 0.23715 | 0 | 0.007303 | 0.23485 | 0.65124 | 0 | 0 | 0.061035 | 0.13046 | 0.21721 | 0.007303 | 0.23485 | 0.65817
7655.5 | 0 | 0 | 0 | 0 | 0.069629 | 0.14183 | 0.55937 | 0.007303 | 0.21136 | 0.98949 | 0 | 0 | 0.063187 | 0.068685 | 0.12812 | 0.007303 | 0.21136 | 0.48638
7656.5 | 0 | 0 | 0 | 0 | 0.034574 | 0.18822 | 0.44116 | 0.007303 | 0.20549 | 0.87674 | 0 | 0 | 0.066792 | 0.034105 | 0.17949 | 0.007303 | 0.20549 | 0.50333
7657.5 | 0 | 0 | 0 | 0 | 0.020744 | 0.08715 | 0 | 0.007303 | 0.19375 | 0.30895 | 0 | 0 | 0.079141 | 0.020463 | 0.078428 | 0.007303 | 0.19375 | 0.38008
7658.5 | 0 | 0 | 0 | 0 | 0.01383 | 0.074518 | 0 | 0.007303 | 0.18788 | 0.28353 | 0 | 0 | 0.073185 | 0.013642 | 0.069534 | 0.007303 | 0.18788 | 0.35802
7659.5 | 0 | 0 | 0 | 0 | 0.01383 | 0.066335 | 0 | 0.007303 | 0.18201 | 0.26947 | 0 | 0 | 0.084037 | 0.013642 | 0.06135 | 0.007303 | 0.18201 | 0.34934
7660.5 | 0 | 0 | 0 | 0 | 0.01508 | 0.076066 | 0 | 0.007303 | 0.18788 | 0.28633 | 0 | 0 | 0.088475 | 0.014876 | 0.067343 | 0.007303 | 0.18788 | 0.36688
7661.5 | 0 | 0 | 0 | 0 | 0.040716 | 0.08873 | 0.759 | 0.007303 | 0.19375 | 1.0895 | 0 | 0 | 0.094379 | 0.040164 | 0.075023 | 0.007303 | 0.19375 | 0.42725
7662.5 | 0 | 0 | 0 | 0 | 0.095591 | 0.16605 | 0.1384 | 0.032303 | 0.21723 | 0.64958 | 0 | 0 | 0.12623 | 0.094295 | 0.1349 | 0.032303 | 0.21723 | 0.6184
7663.5 | 0 | 0 | 0 | 0 | 0.12097 | 0.22803 | 0.3962 | 0.012303 | 0.24659 | 1.0041 | 0 | 0 | 0.10002 | 0.11933 | 0.17569 | 0.012303 | 0.24659 | 0.65493
7664.5 | 0 | 0 | 0 | 0 | 0.12623 | 0.28927 | 0 | 0.007303 | 0.25246 | 0.67527 | 0 | 0 | 0.089596 | 0.12452 | 0.23195 | 0.007303 | 0.25246 | 0.71346
7665.5 | 0 | 0 | 0 | 0 | 0.1275 | 0.35957 | 0.44117 | 0.007303 | 0.25246 | 1.188 | 0 | 0 | 0.064938 | 0.12577 | 0.29976 | 0.007303 | 0.25246 | 0.75719
7666.5 | 0 | 0 | 0 | 0 | 0.1239 | 0.38288 | 0 | 0.007303 | 0.25246 | 0.76655 | 0 | 0 | 0.074262 | 0.12222 | 0.33055 | 0.007303 | 0.25246 | 0.7878
7667.5 | 0.025457 | 0 | 0.005733 | 0 | 0.11893 | 0.40485 | 0.42432 | 0.007303 | 0.25833 | 1.2449 | 0 | 0 | 0.062424 | 0.11731 | 0.34254 | 0.007303 | 0.25833 | 0.80013
7668.5 | 0.15784 | 0 | 0.045931 | 0 | 0.11533 | 0.39456 | 0 | 0.007303 | 0.2642 | 0.98518 | 0 | 0 | 0.049109 | 0.11377 | 0.32354 | 0.007303 | 0.2642 | 0.75892
7669.5 | 0.25223 | 0 | 0.068117 | 0 | 0.11428 | 0.35469 | 0 | 0.007303 | 0.2642 | 1.0608 | 0 | 0 | 0.041471 | 0.11273 | 0.29737 | 0.007303 | 0.2642 | 0.72407
7670.5 | 0.34975 | 0 | 0.10202 | 0 | 0.11514 | 0.33733 | 0.60939 | 0.007303 | 0.25833 | 1.7793 | 0 | 0 | 0.052641 | 0.11731 | 0.26631 | 0.007303 | 0.25833 | 0.71738
7671.5 | 0.33422 | 0 | 0.117 | 0 | 0.12128 | 0.33007 | 0 | 0.007303 | 0.27007 | 1.1799 | 0 | 0 | 0.061141 | 0.13812 | 0.27524 | 0.007303 | 0.27007 | 0.75288
7672.5 | 0.28992 | 0 | 0.093692 | 0 | 0.14039 | 0.3854 | 0 | 0.007303 | 0.28182 | 1.1985 | 0 | 0 | 0.06067 | 0.17861 | 0.27076 | 0.007303 | 0.28182 | 0.80635
7673.5 | 0.25143 | 0 | 0.081862 | 0 | 0.18173 | 0.47384 | 0 | 0.032303 | 0.3053 | 1.3265 | 0 | 0 | 0.08583 | 0.23195 | 0.28693 | 0.032303 | 0.3053 | 0.94332
7674.5 | 0.2196 | 0 | 0.074009 | 0 | 0.23578 | 0.41771 | 0 | 0.012303 | 0.31117 | 1.2706 | 0 | 0 | 0.072219 | 0.26342 | 0.27192 | 0.012303 | 0.31117 | 0.93801
7675.5 | 0.16643 | 0 | 0.053228 | 0 | 0.26715 | 0.33029 | 0.39356 | 0.007303 | 0.29356 | 1.5115 | 0 | 0 | 0.0763 | 0.24582 | 0.25552 | 0.007303 | 0.29356 | 0.8795
7676.5 | 0.12998 | 0 | 0.043396 | 0 | 0.24867 | 0.4373 | 0 | 0.007303 | 0.27595 | 1.1426 | 0 | 0 | 0.082706 | 0.19484 | 0.39368 | 0.007303 | 0.27595 | 0.96191
7677.5 | 0.14732 | 0 | 0.054054 | 0 | 0.19682 | 0.86418 | 1.1516 | 0.007303 | 0.2642 | 2.6854 | 0 | 0 | 0.072894 | 0.14808 | 0.83302 | 0.007303 | 0.2642 | 1.3471
7678.5 | 0.066375 | 0 | 0.024887 | 0 | 0.17194 | 0.23567 | 0 | 0.007303 | 0.23485 | 0.74103 | 0 | 0 | 0.083585 | 0.13046 | 0.21574 | 0.007303 | 0.23485 | 0.67841
7679.5 | 0.12136 | 0 | 0.043995 | 0 | 0.069629 | 0.15658 | 2.1931 | 0.007303 | 0.21136 | 2.8034 | 0 | 0 | 0.077942 | 0.068685 | 0.14287 | 0.007303 | 0.21136 | 0.55633
7680.5 | 0.001329 | 0 | 0.001759 | 0 | 0.034574 | 0.10207 | 0.027944 | 0.007303 | 0.20549 | 0.38047 | 0 | 0 | 0.095318 | 0.034105 | 0.093344 | 0.007303 | 0.20549 | 0.43656
7681.5 | 0 | 0 | 0 | 0 | 0.020744 | 0.08715 | 0 | 0.007303 | 0.19375 | 0.30895 | 0 | 0 | 0.10133 | 0.020463 | 0.078428 | 0.007303 | 0.19375 | 0.40228
7682.5 | 0 | 0 | 0 | 0 | 0.01383 | 0.074518 | 0 | 0.007303 | 0.18788 | 0.28353 | 0 | 0 | 0.10658 | 0.013642 | 0.069534 | 0.007303 | 0.18788 | 0.38594
7683.5 | 0 | 0 | 0 | 0 | 0.01383 | 0.066335 | 0 | 0.007303 | 0.18201 | 0.26947 | 0 | 0 | 0.11079 | 0.013642 | 0.06135 | 0.007303 | 0.18201 | 0.38157
7684.5 | 0 | 0 | 0 | 0 | 0.01508 | 0.076066 | 0 | 0.007303 | 0.18788 | 0.28633 | 0 | 0 | 0.1158 | 0.014876 | 0.067343 | 0.007303 | 0.18788 | 0.3942
7685.5 | 0.037429 | 0 | 0.013177 | 0 | 0.040716 | 0.08873 | 2.0759 | 0.007303 | 0.19375 | 2.457 | 0 | 0 | 0.1098 | 0.040164 | 0.075023 | 0.007303 | 0.19375 | 0.47228
7686.5 | 0 | 0 | 0 | 0 | 0.095591 | 0.14605 | 0 | 0.032303 | 0.21723 | 0.49118 | 0 | 0 | 0.15389 | 0.094295 | 0.1149 | 0.032303 | 0.21723 | 0.61938
7687.5 | 0 | 0 | 0 | 0 | 0.12097 | 0.22803 | 0.30631 | 0.012303 | 0.24659 | 0.9142 | 0 | 0 | 0.13262 | 0.11933 | 0.17569 | 0.012303 | 0.24659 | 0.69251
7688.5 | 0 | 0 | 0 | 0 | 0.12623 | 0.28927 | 0.31882 | 0.007303 | 0.25246 | 0.99408 | 0 | 0 | 0.11843 | 0.12452 | 0.23195 | 0.007303 | 0.25246 | 0.74539
7689.5 | 0.058858 | 0 | 0.017571 | 0 | 0.1275 | 0.35957 | 0.48401 | 0.007303 | 0.25246 | 1.3073 | 0 | 0 | 0.10237 | 0.12577 | 0.29976 | 0.007303 | 0.25246 | 0.79485
7690.5 | 0.155 | 0 | 0.042752 | 0 | 0.1239 | 0.43755 | 0.40961 | 0.007303 | 0.25246 | 1.4286 | 0 | 0 | 0.11344 | 0.12222 | 0.38522 | 0.007303 | 0.25246 | 0.88901
7691.5 | 0.18682 | 0 | 0.059161 | 0 | 0.11893 | 0.47075 | 0.49177 | 0.007303 | 0.25833 | 1.5931 | 0 | 0 | 0.084179 | 0.11731 | 0.40845 | 0.007303 | 0.25833 | 0.89438
7692.5 | 0.21213 | 0 | 0.06698 | 0 | 0.11533 | 0.39456 | 0 | 0.007303 | 0.2642 | 1.0605 | 0 | 0 | 0.095999 | 0.11377 | 0.32354 | 0.007303 | 0.2642 | 0.80581
7693.5 | 0.23275 | 0 | 0.074177 | 0 | 0.11428 | 0.35469 | 0 | 0.007303 | 0.2642 | 1.0474 | 0 | 0 | 0.09949 | 0.11273 | 0.29737 | 0.007303 | 0.2642 | 0.78756
7694.5 | 0.2744 | 0 | 0.086133 | 0 | 0.11514 | 0.41146 | 0.52354 | 0.007303 | 0.25833 | 1.6763 | 0 | 0 | 0.094934 | 0.11731 | 0.34043 | 0.007303 | 0.25833 | 0.8277
7695.5 | 0.27062 | 0 | 0.095285 | 0 | 0.12128 | 0.37955 | 0.28689 | 0.007303 | 0.27007 | 1.431 | 0 | 0 | 0.094414 | 0.13812 | 0.32473 | 0.007303 | 0.27007 | 0.84936
7696.5 | 0.19952 | 0 | 0.071566 | 0 | 0.14039 | 0.3854 | 0.326 | 0.007303 | 0.28182 | 1.412 | 0 | 0 | 0.093978 | 0.17861 | 0.27076 | 0.007303 | 0.28182 | 0.83793
7697.5 | 0.1245 | 0 | 0.044564 | 0 | 0.18173 | 0.47384 | 0.1395 | 0.032303 | 0.3053 | 1.3017 | 0 | 0 | 0.1196 | 0.23195 | 0.28693 | 0.032303 | 0.3053 | 0.98294
7698.5 | 0.13955 | 0 | 0.049117 | 0 | 0.23578 | 0.41771 | 0.29915 | 0.012303 | 0.31117 | 1.4648 | 0 | 0 | 0.10209 | 0.26342 | 0.27192 | 0.012303 | 0.31117 | 0.96747
7699.5 | 0.092072 | 0 | 0.031496 | 0 | 0.26715 | 0.33029 | 0 | 0.007303 | 0.29356 | 1.0219 | 0 | 0 | 0.1043 | 0.24582 | 0.25552 | 0.007303 | 0.29356 | 0.91297
7700.5 | 0.044677 | 0 | 0.019053 | 0 | 0.24867 | 0.29513 | 0 | 0.007303 | 0.27595 | 0.89078 | 0 | 0 | 0.11381 | 0.19484 | 0.25152 | 0.007303 | 0.27595 | 0.84442
7701.5 | 0.006127 | 0 | 0.003806 | 0 | 0.19682 | 0.28558 | 0.39382 | 0.007303 | 0.2642 | 1.1577 | 0 | 0 | 0.11487 | 0.14808 | 0.25443 | 0.007303 | 0.2642 | 0.79537
7702.5 | 0 | 0 | 0 | 0 | 0.17194 | 0.23567 | 0 | 0.007303 | 0.23485 | 0.64977 | 0 | 0 | 0.11512 | 0.13046 | 0.21574 | 0.007303 | 0.23485 | 0.7105
7703.5 | 0 | 0 | 0 | 0 | 0.069629 | 0.15658 | 0.6558 | 0.007303 | 0.21136 | 1.1007 | 0 | 0 | 0.11949 | 0.068685 | 0.14287 | 0.007303 | 0.21136 | 0.55871
7704.5 | 0 | 0 | 0 | 0 | 0.034574 | 0.095919 | 0 | 0.007303 | 0.20549 | 0.34329 | 0 | 0 | 0.12613 | 0.034105 | 0.087197 | 0.007303 | 0.20549 | 0.46123
7705.5 | 0 | 0 | 0 | 0 | 0.020744 | 0.083462 | 0 | 0.007303 | 0.19375 | 0.30526 | 0 | 0 | 0.13325 | 0.020463 | 0.074739 | 0.007303 | 0.19375 | 0.4305
7706.5 | 0 | 0 | 0 | 0 | 0.01383 | 0.072059 | 0 | 0.007303 | 0.18788 | 0.28107 | 0 | 0 | 0.13473 | 0.013642 | 0.067075 | 0.007303 | 0.18788 | 0.4171
7707.5 | 0 | 0 | 0 | 0 | 0.01383 | 0.065105 | 0 | 0.007303 | 0.18201 | 0.26825 | 0 | 0 | 0.14023 | 0.013642 | 0.060121 | 0.007303 | 0.18201 | 0.4043
7708.5 | 0 | 0 | 0 | 0 | 0.01508 | 0.073607 | 0 | 0.007303 | 0.18788 | 0.28387 | 0 | 0 | 0.13825 | 0.014876 | 0.064884 | 0.007303 | 0.18788 | 0.41419
7709.5 | 0 | 0 | 0 | 0 | 0.040716 | 0.085041 | 0 | 0.007303 | 0.19375 | 0.32681 | 0 | 0 | 0.13549 | 0.040164 | 0.071334 | 0.007303 | 0.19375 | 0.45506
7710.5 | 0 | 0 | 0 | 0 | 0.095591 | 0.26859 | 0.97533 | 0.032303 | 0.21723 | 1.5891 | 0 | 0 | 0.15876 | 0.094295 | 0.23743 | 0.032303 | 0.21723 | 0.76162
7711.5 | 0 | 0 | 0 | 0 | 0.12097 | 0.20836 | 0.52385 | 0.012303 | 0.24659 | 1.1121 | 0 | 0 | 0.1311 | 0.11933 | 0.15602 | 0.012303 | 0.24659 | 0.67463
7712.5 | 0 | 0 | 0 | 0 | 0.12623 | 0.36094 | 1.1727 | 0.007303 | 0.25246 | 1.9197 | 0 | 0 | 0.12207 | 0.12452 | 0.30362 | 0.007303 | 0.25246 | 0.84093
7713.5 | 0 | 0 | 0 | 0 | 0.1275 | 0.72069 | 0.93842 | 0.007303 | 0.25246 | 2.0464 | 0 | 0 | 0.12076 | 0.12577 | 0.66088 | 0.007303 | 0.25246 | 1.1884
7714.5 | 0.004846 | 0 | 0 | 0 | 0.1239 | 0.33493 | 0.3051 | 0.007303 | 0.25246 | 1.0286 | 0 | 0 | 0.1412 | 0.12222 | 0.2826 | 0.007303 | 0.25246 | 0.82041
7715.5 | 0.087473 | 0 | 0.027344 | 0 | 0.11893 | 0.35505 | 0.2124 | 0.007303 | 0.25833 | 1.0668 | 0 | 0 | 0.093607 | 0.11731 | 0.29275 | 0.007303 | 0.25833 | 0.77031
7716.5 | 0.16567 | 0 | 0.04693 | 0 | 0.11533 | 0.34907 | 0 | 0.007303 | 0.2642 | 0.94851 | 0 | 0 | 0.07346 | 0.11377 | 0.27804 | 0.007303 | 0.2642 | 0.73778
7717.5 | 0.17549 | 0 | 0.058992 | 0 | 0.11428 | 0.3135 | 0 | 0.007303 | 0.2642 | 0.93376 | 0 | 0 | 0.071405 | 0.11273 | 0.25618 | 0.007303 | 0.2642 | 0.71829
7718.5 | 0.21169 | 0 | 0.066859 | 0 | 0.11514 | 0.30229 | 0 | 0.007303 | 0.25833 | 0.96162 | 0 | 0 | 0.067518 | 0.11731 | 0.23127 | 0.007303 | 0.25833 | 0.68273
7719.5 | 0.20355 | 0 | 0.076036 | 0 | 0.12128 | 0.29257 | 0 | 0.007303 | 0.27007 | 0.97081 | 0 | 0 | 0.070897 | 0.13812 | 0.23774 | 0.007303 | 0.27007 | 0.72514
7720.5 | 0.16389 | 0 | 0.056769 | 0 | 0.14039 | 0.35159 | 0.56383 | 0.007303 | 0.28182 | 1.5656 | 0 | 0 | 0.085677 | 0.17861 | 0.23695 | 0.007303 | 0.28182 | 0.81227
7721.5 | 0.059502 | 0 | 0.024584 | 0 | 0.18173 | 0.44065 | 0.38539 | 0.032303 | 0.3053 | 1.4295 | 0 | 0 | 0.12483 | 0.23195 | 0.25373 | 0.032303 | 0.3053 | 0.94912
7722.5 | 0.075396 | 0 | 0.024365 | 0 | 0.23578 | 0.38636 | 0 | 0.012303 | 0.31117 | 1.0454 | 0 | 0 | 0.09183 | 0.26342 | 0.24057 | 0.012303 | 0.31117 | 0.9203
7723.5 | 0.049294 | 0 | 0.019162 | 0 | 0.26715 | 0.29894 | 0.46409 | 0.007303 | 0.29356 | 1.3995 | 0 | 0 | 0.10006 | 0.24582 | 0.22417 | 0.007303 | 0.29356 | 0.8912
7724.5 | 0.017243 | 0 | 0.007354 | 0 | 0.24867 | 0.26316 | 0.51602 | 0.007303 | 0.27595 | 1.3357 | 0 | 0 | 0.10627 | 0.19484 | 0.21955 | 0.007303 | 0.27595 | 0.81103
7725.5 | 0 | 0 | 0.000405 | 0 | 0.19682 | 0.25239 | 0 | 0.007303 | 0.2642 | 0.72112 | 0 | 0 | 0.11319 | 0.14808 | 0.22124 | 0.007303 | 0.2642 | 0.76089
7726.5 | 0 | 0 | 0 | 0 | 0.17194 | 0.20863 | 0 | 0.007303 | 0.23485 | 0.62272 | 0 | 0 | 0.11788 | 0.13046 | 0.18869 | 0.007303 | 0.23485 | 0.68018
7727.5 | 0 | 0 | 0 | 0 | 0.069629 | 0.14183 | 0.39387 | 0.007303 | 0.21136 | 0.82399 | 0 | 0 | 0.12434 | 0.068685 | 0.12812 | 0.007303 | 0.21136 | 0.54081
7728.5 | 0 | 0 | 0 | 0 | 0.034574 | 0.095919 | 0 | 0.007303 | 0.20549 | 0.34329 | 0 | 0 | 0.13064 | 0.034105 | 0.087197 | 0.007303 | 0.20549 | 0.47121
7729.5 | 0 | 0 | 0 | 0 | 0.020744 | 0.083462 | 0 | 0.007303 | 0.19375 | 0.30526 | 0 | 0 | 0.13597 | 0.020463 | 0.074739 | 0.007303 | 0.19375 | 0.43323
7730.5 | 0 | 0 | 0 | 0 | 0.01383 | 0.072059 | 0 | 0.007303 | 0.18788 | 0.28107 | 0 | 0 | 0.13783 | 0.013642 | 0.067075 | 0.007303 | 0.18788 | 0.41473
7731.5 | 0 | 0 | 0 | 0 | 0.01383 | 0.065105 | 0 | 0.007303 | 0.18201 | 0.26825 | 0 | 0 | 0.13959 | 0.013642 | 0.060121 | 0.007303 | 0.18201 | 0.40367
7732.5 | 0 | 0 | 0 | 0 | 0.01508 | 0.073607 | 0 | 0.007303 | 0.18788 | 0.28387 | 0 | 0 | 0.13982 | 0.014876 | 0.064884 | 0.007303 | 0.18788 | 0.42124
7733.5 | 0 | 0 | 0 | 0 | 0.040716 | 0.085041 | 0 | 0.007303 | 0.19375 | 0.32681 | 0 | 0 | 0.13893 | 0.040164 | 0.071334 | 0.007303 | 0.19375 | 0.45248
7734.5 | 0 | 0 | 0 | 0 | 0.095591 | 0.13622 | 0 | 0.032303 | 0.21723 | 0.48135 | 0 | 0 | 0.16989 | 0.094295 | 0.10507 | 0.032303 | 0.21723 | 0.61979
7735.5 | 0 | 0 | 0 | 0 | 0.12097 | 0.20836 | 0 | 0.012303 | 0.24659 | 0.58822 | 0 | 0 | 0.1364 | 0.11933 | 0.15602 | 0.012303 | 0.24659 | 0.67164
7736.5 | 0 | 0 | 0 | 0 | 0.12623 | 0.25977 | 0 | 0.007303 | 0.25246 | 0.64576 | 0 | 0 | 0.13138 | 0.12452 | 0.20245 | 0.007303 | 0.25246 | 0.72465
7737.5 | 0.078168 | 0 | 0.025742 | 0 | 0.1275 | 0.31777 | 1.5412 | 0.007303 | 0.25246 | 2.3501 | 0 | 0 | 0.10728 | 0.12577 | 0.25795 | 0.007303 | 0.25246 | 0.78042
7738.5 | 0.096201 | 0 | 0.030162 | 0 | 0.1239 | 0.33493 | 0 | 0.007303 | 0.25246 | 0.84497 | 0 | 0 | 0.12375 | 0.12222 | 0.2826 | 0.007303 | 0.25246 | 0.78934
7739.5 | 0.2033 | 0 | 0.061088 | 0 | 0.11893 | 0.35505 | 0 | 0.007303 | 0.25833 | 1.004 | 0 | 0 | 0.10776 | 0.11731 | 0.29275 | 0.007303 | 0.25833 | 0.79054
7740.5 | 0.31234 | 0 | 0.095301 | 0 | 0.11533 | 0.34907 | 0 | 0.007303 | 0.2642 | 1.1436 | 0 | 0 | 0.097167 | 0.11377 | 0.27804 | 0.007303 | 0.2642 | 0.76149
7741.5 | 0.44552 | 0 | 0.12137 | 0 | 0.11428 | 0.31973 | 0 | 0.007303 | 0.2642 | 1.2724 | 0 | 0 | 0.093573 | 0.11273 | 0.26241 | 0.007303 | 0.2642 | 0.74121
7742.5 | 0.52962 | 0 | 0.17524 | 0 | 0.11514 | 0.30229 | 0 | 0.007303 | 0.25833 | 1.3879 | 0 | 0 | 0.092958 | 0.11731 | 0.23127 | 0.007303 | 0.25833 | 0.70817
7743.5 | 0.51794 | 0 | 0.16284 | 0 | 0.12128 | 0.29257 | 0 | 0.007303 | 0.27007 | 1.372 | 0 | 0 | 0.09358 | 0.13812 | 0.23774 | 0.007303 | 0.27007 | 0.7533
7744.5 | 0.42248 | 0 | 0.13869 | 0 | 0.14039 | 0.35159 | 0 | 0.007303 | 0.28182 | 1.3423 | 0 | 0 | 0.095846 | 0.17861 | 0.23695 | 0.007303 | 0.28182 | 0.80153
7745.5 | 0.34874 | 0 | 0.11728 | 0 | 0.18173 | 0.44065 | 0.97601 | 0.032303 | 0.3053 | 2.402 | 0 | 0 | 0.11826 | 0.23195 | 0.25373 | 0.032303 | 0.3053 | 0.95867
7746.5 | 0.27169 | 0 | 0.092816 | 0 | 0.23578 | 0.38636 | 0 | 0.012303 | 0.31117 | 1.3101 | 0 | 0 | 0.10574 | 0.26342 | 0.24057 | 0.012303 | 0.31117 | 0.9342
7747.5 | 0.2176 | 0 | 0.069269 | 0 | 0.26715 | 0.29894 | 0 | 0.007303 | 0.29356 | 1.1538 | 0 | 0 | 0.10146 | 0.24582 | 0.22417 | 0.007303 | 0.29356 | 0.87941
7748.5 | 0.24083 | 0 | 0.083912 | 0 | 0.24867 | 0.26316 | 1.7853 | 0.007303 | 0.27595 | 2.9052 | 0 | 0 | 0.096662 | 0.19484 | 0.21955 | 0.007303 | 0.27595 | 0.83401
7749.5 | 0.1294 | 0 | 0.04644 | 0 | 0.19682 | 0.25239 | 0 | 0.007303 | 0.2642 | 0.89656 | 0 | 0 | 0.10707 | 0.14808 | 0.22124 | 0.007303 | 0.2642 | 0.75438
7750.5 | 0.093869 | 0 | 0.033261 | 0 | 0.17194 | 0.20863 | 0.39375 | 0.007303 | 0.23485 | 1.1436 | 0 | 0 | 0.11059 | 0.13046 | 0.18869 | 0.007303 | 0.23485 | 0.67289
7751.5 | 0.057851 | 0 | 0.022025 | 0 | 0.069629 | 0.14183 | 0 | 0.007303 | 0.21136 | 0.51 | 0 | 0 | 0.11226 | 0.068685 | 0.12812 | 0.007303 | 0.21136 | 0.52873
7752.5 | 0.030454 | 0 | 0.01179 | 0 | 0.034574 | 0.095919 | 0 | 0.007303 | 0.20549 | 0.38553 | 0 | 0 | 0.11103 | 0.034105 | 0.087197 | 0.007303 | 0.20549 | 0.4516
7753.5 | 0.013615 | 0 | 0.005602 | 0 | 0.020744 | 0.083462 | 0 | 0.007303 | 0.19375 | 0.32448 | 0 | 0 | 0.11156 | 0.020463 | 0.074739 | 0.007303 | 0.19375 | 0.40881
7754.5 | 0 | 0 | 0.000513 | 0 | 0.01383 | 0.072059 | 0 | 0.007303 | 0.18788 | 0.28158 | 0 | 0 | 0.10876 | 0.013642 | 0.067075 | 0.007303 | 0.18788 | 0.38566
7755.5 | 0 | 0 | 0 | 0 | 0.01383 | 0.065105 | 0 | 0.007303 | 0.18201 | 0.26825 | 0 | 0 | 0.10727 | 0.013642 | 0.060121 | 0.007303 | 0.18201 | 0.37135
7756.5 | 0 | 0 | 0 | 0 | 0.01508 | 0.073607 | 0 | 0.007303 | 0.18788 | 0.28387 | 0 | 0 | 0.11148 | 0.014876 | 0.064884 | 0.007303 | 0.18788 | 0.3929
7757.5 | 0 | 0 | 0 | 0 | 0.040716 | 0.085041 | 0 | 0.007303 | 0.19375 | 0.32681 | 0 | 0 | 0.11187 | 0.040164 | 0.071334 | 0.007303 | 0.19375 | 0.42542
7758.5 | 0 | 0 | 0 | 0 | 0.095591 | 0.22901 | 0.71235 | 0.032303 | 0.21723 | 1.2865 | 0 | 0 | 0.12287 | 0.094295 | 0.19786 | 0.032303 | 0.21723 | 0.68085
7759.5 | 0 | 0 | 0 | 0 | 0.12097 | 0.20836 | 0 | 0.012303 | 0.24659 | 0.58822 | 0 | 0 | 0.10144 | 0.11933 | 0.15602 | 0.012303 | 0.24659 | 0.63668
7760.5 | 0.037403 | 0 | 0.009387 | 0 | 0.12623 | 0.25977 | 0.38183 | 0.007303 | 0.25246 | 1.0744 | 0 | 0 | 0.09155 | 0.12452 | 0.20245 | 0.007303 | 0.25246 | 0.69014
7761.5 | 0.16206 | 0 | 0.054127 | 0 | 0.1275 | 0.31777 | 1.2987 | 0.007303 | 0.25246 | 2.2199 | 0 | 0 | 0.07985 | 0.12577 | 0.25795 | 0.007303 | 0.25246 | 0.7528
7762.5 | 0.26214 | 0 | 0.078514 | 0 | 0.1239 | 0.33493 | 0 | 0.007303 | 0.25246 | 1.0593 | 0 | 0 | 0.097323 | 0.12222 | 0.2826 | 0.007303 | 0.25246 | 0.76291
7763.5 | 0.31595 | 0 | 0.097936 | 0 | 0.11893 | 0.35505 | 0 | 0.007303 | 0.25833 | 1.1535 | 0 | 0 | 0.080874 | 0.11731 | 0.29275 | 0.007303 | 0.25833 | 0.75757
7764.5 | 0.38519 | 0 | 0.10718 | 0 | 0.11533 | 0.34907 | 0 | 0.007303 | 0.2642 | 1.2283 | 0 | 0 | 0.075843 | 0.11377 | 0.27804 | 0.007303 | 0.2642 | 0.74644
7765.5 | 0.49895 | 0 | 0.14475 | 0 | 0.11428 | 0.3135 | 0 | 0.007303 | 0.2642 | 1.343 | 0 | 0 | 0.069035 | 0.11273 | 0.25618 | 0.007303 | 0.2642 | 0.71595
7766.5 | 0.61612 | 0 | 0.18173 | 0 | 0.11514 | 0.30229 | 0.95811 | 0.007303 | 0.25833 | 2.439 | 0 | 0 | 0.061243 | 0.11731 | 0.23127 | 0.007303 | 0.25833 | 0.69065
7767.5 | 0.56695 | 0 | 0.17247 | 0 | 0.12128 | 0.29257 | 0 | 0.007303 | 0.27007 | 1.4306 | 0 | 0 | 0.059431 | 0.13812 | 0.23774 | 0.007303 | 0.27007 | 0.71367
7768.5 | 0.48324 | 0 | 0.16464 | 0 | 0.14039 | 0.35159 | 0 | 0.007303 | 0.28182 | 1.429 | 0 | 0 | 0.056275 | 0.17861 | 0.23695 | 0.007303 | 0.28182 | 0.76196
7769.5 | 0.45466 | 0 | 0.14466 | 0 | 0.18173 | 0.44065 | 0 | 0.032303 | 0.3053 | 1.5593 | 0 | 0 | 0.071722 | 0.23195 | 0.25373 | 0.032303 | 0.3053 | 0.90175
7770.5 | 0.36859 | 0 | 0.11131 | 0 | 0.23578 | 0.38636 | 0.44441 | 0.012303 | 0.31117 | 1.8699 | 0 | 0 | 0.054905 | 0.26342 | 0.24057 | 0.012303 | 0.31117 | 0.88949
7771.5 | 0.29679 | 0 | 0.10202 | 0 | 0.26715 | 0.29894 | 0.024144 | 0.007303 | 0.29356 | 1.2899 | 0 | 0 | 0.062295 | 0.24582 | 0.22417 | 0.007303 | 0.29356 | 0.83414
7772.5 | 0.22809 | 0 | 0.079664 | 0 | 0.24867 | 0.26316 | 0 | 0.007303 | 0.27595 | 1.1028 | 0 | 0 | 0.075142 | 0.19484 | 0.21955 | 0.007303 | 0.27595 | 0.77926
7773.5 | 0.17742 | 0 | 0.062289 | 0 | 0.19682 | 0.25239 | 0 | 0.007303 | 0.2642 | 0.96043 | 0 | 0 | 0.094388 | 0.14808 | 0.22124 | 0.007303 | 0.2642 | 0.73622
7774.5 | 0.13368 | 0 | 0.048018 | 0 | 0.17194 | 0.20863 | 0 | 0.007303 | 0.23485 | 0.80442 | 0 | 0 | 0.10238 | 0.13046 | 0.18869 | 0.007303 | 0.23485 | 0.66468
7775.5 | 0.084769 | 0 | 0.031829 | 0 | 0.069629 | 0.14183 | 0 | 0.007303 | 0.21136 | 0.54672 | 0 | 0 | 0.11133 | 0.068685 | 0.12812 | 0.007303 | 0.21136 | 0.5278
7776.5 | 0.063814 | 0 | 0.022412 | 0 | 0.034574 | 0.095919 | 0 | 0.007303 | 0.20549 | 0.42951 | 0 | 0 | 0.13106 | 0.034105 | 0.087197 | 0.007303 | 0.20549 | 0.47164
7777.5 | 0.049808 | 0 | 0.018242 | 0 | 0.020744 | 0.083462 | 0 | 0.007303 | 0.19375 | 0.37331 | 0 | 0 | 0.13883 | 0.020463 | 0.074739 | 0.007303 | 0.19375 | 0.43609
7778.5 | 0.025374 | 0 | 0.010329 | 0 | 0.01383 | 0.072059 | 0 | 0.007303 | 0.18788 | 0.31677 | 0 | 0 | 0.14712 | 0.013642 | 0.067075 | 0.007303 | 0.18788 | 0.42401
7779.5 | 0.005685 | 0 | 0.002862 | 0 | 0.01383 | 0.065105 | 0 | 0.007303 | 0.18201 | 0.27679 | 0 | 0 | 0.16165 | 0.013642 | 0.060121 | 0.007303 | 0.18201 | 0.42572
7780.5 | 0 | 0 | 0 | 0 | 0.01508 | 0.073607 | 0.39371 | 0.007303 | 0.18788 | 0.67758 | 0 | 0 | 0.16481 | 0.014876 | 0.064884 | 0.007303 | 0.18788 | 0.44623
7781.5 | 0 | 0 | 0 | 0 | 0.040716 | 0.085041 | 0 | 0.007303 | 0.19375 | 0.32681 | 0 | 0 | 0.17162 | 0.040164 | 0.071334 | 0.007303 | 0.19375 | 0.48517
7782.5 | 0 | 0 | 0 | 0 | 0.095591 | 0.13622 | 0 | 0.032303 | 0.21723 | 0.48135 | 0 | 0 | 0.21232 | 0.094295 | 0.10507 | 0.032303 | 0.21723 | 0.66222
7783.5 | 0 | 0 | 0 | 0 | 0.12097 | 0.20836 | 0 | 0.012303 | 0.24659 | 0.58822 | 0 | 0 | 0.1839 | 0.11933 | 0.15602 | 0.012303 | 0.24659 | 0.71914
7784.5 | 0 | 0 | 0 | 0 | 0.12623 | 0.25977 | 0 | 0.007303 | 0.25246 | 0.64576 | 0 | 0 | 0.16253 | 0.12452 | 0.20245 | 0.007303 | 0.25246 | 0.75574
7785.5 | 0 | 0 | 0 | 0 | 0.1275 | 0.31777 | 0 | 0.007303 | 0.25246 | 0.70503 | 0 | 0 | 0.15236 | 0.12577 | 0.25795 | 0.007303 | 0.25246 | 0.79685
7786.5 | 0 | 0 | 0 | 0 | 0.1239 | 0.33493 | 0 | 0.007303 | 0.25246 | 0.7186 | 0 | 0 | 0.14778 | 0.12222 | 0.2826 | 0.007303 | 0.25246 | 0.81337
7787.5 | 0 | 0 | 0 | 0 | 0.11893 | 0.35505 | 0 | 0.007303 | 0.25833 | 0.73962 | 0 | 0 | 0.13317 | 0.11731 | 0.29275 | 0.007303 | 0.25833 | 0.80987
7788.5 | 0.017711 | 0 | 0.004301 | 0 | 0.11533 | 0.34907 | 0 | 0.007303 | 0.2642 | 0.75792 | 0 | 0 | 0.094276 | 0.11377 | 0.27804 | 0.007303 | 0.2642 | 0.76407
7789.5 | 0.051701 | 0 | 0.016244 | 0 | 0.11428 | 0.3135 | 0.39345 | 0.007303 | 0.2642 | 1.1607 | 0 | 0 | 0.097602 | 0.11273 | 0.25618 | 0.007303 | 0.2642 | 0.73901
7790.5 | 0.079141 | 0 | 0.0265 | 0 | 0.11514 | 0.30229 | 0 | 0.007303 | 0.25833 | 0.78871 | 0 | 0 | 0.099699 | 0.11731 | 0.23127 | 0.007303 | 0.25833 | 0.71491
7791.5 | 0.076264 | 0 | 0.029625 | 0 | 0.12128 | 0.29257 | 0 | 0.007303 | 0.27007 | 0.79712 | 0 | 0 | 0.12064 | 0.13812 | 0.23774 | 0.007303 | 0.27007 | 0.78056
7792.5 | 0.049545 | 0 | 0.019173 | 0 | 0.14039 | 0.35159 | 0 | 0.007303 | 0.28182 | 0.84982 | 0 | 0 | 0.12238 | 0.17861 | 0.23695 | 0.007303 | 0.28182 | 0.82807
7793.5 | 0 | 0 | 0.000529 | 0 | 0.18173 | 0.44065 | 0 | 0.032303 | 0.3053 | 0.96051 | 0 | 0 | 0.15169 | 0.23195 | 0.25373 | 0.032303 | 0.3053 | 0.97598
7794.5 | 0 | 0 | 0 | 0 | 0.23578 | 0.38636 | 0.43788 | 0.012303 | 0.31117 | 1.3835 | 0 | 0 | 0.14094 | 0.26342 | 0.24057 | 0.012303 | 0.31117 | 0.97593
7795.5 | 0 | 0 | 0 | 0 | 0.26715 | 0.29894 | 0 | 0.007303 | 0.29356 | 0.86694 | 0 | 0 | 0.14043 | 0.24582 | 0.22417 | 0.007303 | 0.29356 | 0.91775
7796.5 | 0 | 0 | 0 | 0 | 0.24867 | 0.26316 | 0 | 0.007303 | 0.27595 | 0.79509 | 0 | 0 | 0.14647 | 0.19484 | 0.21955 | 0.007303 | 0.27595 | 0.84511
7797.5 | 0 | 0 | 0 | 0 | 0.19682 | 0.25239 | 0 | 0.007303 | 0.2642 | 0.72071 | 0 | 0 | 0.1558 | 0.14808 | 0.22124 | 0.007303 | 0.2642 | 0.79763
7798.5 | 0 | 0 | 0 | 0 | 0.17194 | 0.20863 | 0 | 0.007303 | 0.23485 | 0.62272 | 0 | 0 | 0.16352 | 0.13046 | 0.18869 | 0.007303 | 0.23485 | 0.73243
7799.5 | 0 | 0 | 0 | 0 | 0.069629 | 0.14183 | 0.394 | 0.007303 | 0.21136 | 0.82412 | 0 | 0 | 0.16993 | 0.068685 | 0.12812 | 0.007303 | 0.21136 | 0.5864
7800.5 | 0 | 0 | 0 | 0 | 0.034574 | 0.095919 | 0 | 0.007303 | 0.20549 | 0.34329 | 0 | 0 | 0.17218 | 0.034105 | 0.087197 | 0.007303 | 0.20549 | 0.51276
7801.5 | 0.10284 | 0 | 0.0531 | 0 | 0.020744 | 0.083462 | 3.8481 | 0.007303 | 0.19375 | 4.3093 | 0 | 0 | 0.15102 | 0.020463 | 0.074739 | 0.007303 | 0.19375 | 0.53844
7802.5 | 0 | 0 | 0 | 0 | 0.01383 | 0.072059 | 0 | 0.007303 | 0.18788 | 0.28107 | 0 | 0 | 0.17318 | 0.013642 | 0.067075 | 0.007303 | 0.18788 | 0.45008
7803.5 | 0 | 0 | 0 | 0 | 0.01383 | 0.065105 | 0 | 0.007303 | 0.18201 | 0.26825 | 0 | 0 | 0.17513 | 0.013642 | 0.060121 | 0.007303 | 0.18201 | 0.43921
7804.5 | 0 | 0 | 0 | 0 | 0.01508 | 0.073607 | 0 | 0.007303 | 0.18788 | 0.28387 | 0 | 0 | 0.17546 | 0.014876 | 0.064884 | 0.007303 | 0.18788 | 0.45141
7805.5 | 0.014698 | 0 | 0 | 0 | 0.040716 | 0.085041 | 1.7864 | 0.007303 | 0.19375 | 2.1279 | 0 | 0 | 0.16811 | 0.040164 | 0.071334 | 0.007303 | 0.19375 | 0.53899
7806.5 | 0 | 0 | 0.005291 | 0 | 0.095591 | 0.13622 | 1.2085 | 0.032303 | 0.21723 | 1.6951 | 0 | 0 | 0.20844 | 0.094295 | 0.10507 | 0.032303 | 0.21723 | 0.66502
7807.5 | 0 | 0 | 0 | 0 | 0.12097 | 0.20836 | 0 | 0.012303 | 0.24659 | 0.58822 | 0 | 0 | 0.17918 | 0.11933 | 0.15602 | 0.012303 | 0.24659 | 0.71442
7808.5 | 0 | 0 | 0 | 0 | 0.12623 | 0.25977 | 0 | 0.007303 | 0.25246 | 0.64576 | 0 | 0 | 0.17477 | 0.12452 | 0.20245 | 0.007303 | 0.25246 | 0.76797
7809.5 | 0 | 0 | 0 | 0 | 0.1275 | 0.31777 | 0 | 0.007303 | 0.25246 | 0.70503 | 0 | 0 | 0.15321 | 0.12577 | 0.25795 | 0.007303 | 0.25246 | 0.79769
7810.5 | 0 | 0 | 0 | 0 | 0.1239 | 0.33493 | 0 | 0.007303 | 0.25246 | 0.7186 | 0 | 0 | 0.16889 | 0.12222 | 0.2826 | 0.007303 | 0.25246 | 0.83448
7811.5 | 0 | 0 | 0 | 0 | 0.11893 | 0.35505 | 0 | 0.007303 | 0.25833 | 0.73962 | 0 | 0 | 0.14854 | 0.11731 | 0.29275 | 0.007303 | 0.25833 | 0.83071
7812.5 | 0 | 0 | 0 | 0 | 0.11533 | 0.34907 | 0.50571 | 0.007303 | 0.2642 | 1.2416 | 0 | 0 | 0.1308 | 0.11377 | 0.27804 | 0.007303 | 0.2642 | 0.80059
7813.5 | 0 | 0 | 0 | 0 | 0.11428 | 0.64497 | 1.335 | 0.007303 | 0.2642 | 2.3658 | 0 | 0 | 0.11859 | 0.11273 | 0.58765 | 0.007303 | 0.2642 | 1.1214
7814.5 | 0 | 0 | 0 | 0 | 0.11514 | 0.36436 | 0 | 0.007303 | 0.25833 | 0.74513 | 0 | 0 | 0.1158 | 0.11731 | 0.29333 | 0.007303 | 0.25833 | 0.79308
7815.5 | 0 | 0 | 0 | 0 | 0.12128 | 0.29257 | 0 | 0.007303 | 0.27007 | 0.69123 | 0 | 0 | 0.1189 | 0.13812 | 0.23774 | 0.007303 | 0.27007 | 0.77862
7816.5 | 0 | 0 | 0 | 0 | 0.14039 | 0.35159 | 0 | 0.007303 | 0.28182 | 0.7811 | 0 | 0 | 0.12147 | 0.17861 | 0.23695 | 0.007303 | 0.28182 | 0.82715
7817.5 | 0 | 0 | 0 | 0 | 0.18173 | 0.44065 | 0 | 0.032303 | 0.3053 | 0.95998 | 0 | 0 | 0.14778 | 0.23195 | 0.25373 | 0.032303 | 0.3053 | 0.97207
7818.5 | 0 | 0 | 0 | 0 | 0.23578 | 0.38636 | 0.47793 | 0.012303 | 0.31117 | 1.4235 | 0 | 0 | 0.12737 | 0.26342 | 0.24057 | 0.012303 | 0.31117 | 0.96198
7819.5 | 0 | 0 | 0 | 0 | 0.26715 | 0.29894 | 0 | 0.007303 | 0.29356 | 0.86694 | 0 | 0 | 0.12462 | 0.24582 | 0.22417 | 0.007303 | 0.29356 | 0.90268
7820.5 | 0 | 0 | 0 | 0 | 0.24867 | 0.26316 | 0 | 0.007303 | 0.27595 | 0.79509 | 0 | 0 | 0.12737 | 0.19484 | 0.21955 | 0.007303 | 0.27595 | 0.82601
7821.5 | 0 | 0 | 0 | 0 | 0.19682 | 0.25239 | 0 | 0.007303 | 0.2642 | 0.72071 | 0 | 0 | 0.12742 | 0.14808 | 0.22124 | 0.007303 | 0.2642 | 0.76924
7822.5 | 0 | 0 | 0 | 0 | 0.17194 | 0.37862 | 0.46698 | 0.007303 | 0.23485 | 1.2597 | 0 | 0 | 0.13241 | 0.13046 | 0.35868 | 0.007303 | 0.23485 | 0.87072
7823.5 | 0 | 0 | 0 | 0 | 0.069629 | 0.47775 | 0.46054 | 0.007303 | 0.21136 | 1.2266 | 0 | 0 | 0.12973 | 0.068685 | 0.46405 | 0.007303 | 0.21136 | 0.895
7824.5 | 0 | 0 | 0 | 0 | 0.034574 | 0.10207 | 0 | 0.007303 | 0.20549 | 0.34943 | 0 | 0 | 0.13393 | 0.034105 | 0.093344 | 0.007303 | 0.20549 | 0.47518
7825.5 | 0 | 0 | 0 | 0 | 0.020744 | 0.08715 | 0.41999 | 0.007303 | 0.19375 | 0.72894 | 0 | 0 | 0.1367 | 0.020463 | 0.078428 | 0.007303 | 0.19375 | 0.44874
7826.5 | 0 | 0 | 0 | 0 | 0.01383 | 0.074518 | 0.066784 | 0.007303 | 0.18788 | 0.35031 | 0 | 0 | 0.13846 | 0.013642 | 0.069534 | 0.007303 | 0.18788 | 0.41906
7827.5 | 0 | 0 | 0 | 0 | 0.01383 | 0.066335 | 0 | 0.007303 | 0.18201 | 0.26947 | 0 | 0 | 0.13821 | 0.013642 | 0.06135 | 0.007303 | 0.18201 | 0.40351
7828.5 | 0 | 0 | 0 | 0 | 0.01508 | 0.13719 | 0.091543 | 0.007303 | 0.18788 | 0.439 | 0 | 0 | 0.13832 | 0.014876 | 0.12847 | 0.007303 | 0.18788 | 0.48563
7829.5 | 0 | 0 | 0 | 0 | 0.040716 | 0.18131 | 0.78321 | 0.007303 | 0.19375 | 1.2063 | 0 | 0 | 0.13593 | 0.040164 | 0.16761 | 0.007303 | 0.19375 | 0.5704
7830.5 | 0 | 0 | 0 | 0 | 0.095591 | 0.14605 | 0 | 0.032303 | 0.21723 | 0.49118 | 0 | 0 | 0.16711 | 0.094295 | 0.1149 | 0.032303 | 0.21723 | 0.62684
7831.5 | 0 | 0 | 0 | 0 | 0.12097 | 0.22803 | 0.49289 | 0.012303 | 0.24659 | 1.1008 | 0 | 0 | 0.13687 | 0.11933 | 0.17569 | 0.012303 | 0.24659 | 0.7037
7832.5 | 0 | 0 | 0 | 0 | 0.12623 | 0.28927 | 0.40614 | 0.007303 | 0.25246 | 1.0814 | 0 | 0 | 0.13032 | 0.12452 | 0.23195 | 0.007303 | 0.25246 | 0.74756
7833.5 | 0 | 0 | 0 | 0 | 0.1275 | 0.41822 | 0.50833 | 0.007303 | 0.25246 | 1.3138 | 0 | 0 | 0.12641 | 0.12577 | 0.35841 | 0.007303 | 0.25246 | 0.88563
7834.5 | 0 | 0 | 0 | 0 | 0.1239 | 0.38288 | 0.60281 | 0.007303 | 0.25246 | 1.3694 | 0 | 0 | 0.15507 | 0.12222 | 0.33055 | 0.007303 | 0.25246 | 0.89523
7835.5 | 0 | 0 | 0 | 0 | 0.11893 | 0.40485 | 1.1393 | 0.007303 | 0.25833 | 1.9287 | 0 | 0 | 0.11891 | 0.11731 | 0.34254 | 0.007303 | 0.25833 | 0.86189
7836.5 | 0 | 0 | 0 | 0 | 0.11533 | 0.39456 | 0 | 0.007303 | 0.2642 | 0.7814 | 0 | 0 | 0.11885 | 0.11377 | 0.32354 | 0.007303 | 0.2642 | 0.82866
7837.5 | 0 | 0 | 0 | 0 | 0.11428 | 0.35469 | 1.1188 | 0.007303 | 0.2642 | 1.8593 | 0 | 0 | 0.11605 | 0.11273 | 0.29737 | 0.007303 | 0.2642 | 0.82618
7838.5 | 0 | 0 | 0 | 0 | 0.11514 | 0.33733 | 0 | 0.007303 | 0.25833 | 0.71811 | 0 | 0 | 0.12008 | 0.11731 | 0.26631 | 0.007303 | 0.25833 | 0.77034
7839.5 | 0 | 0 | 0 | 0 | 0.12128 | 0.33007 | 0 | 0.007303 | 0.27007 | 0.72873 | 0 | 0 | 0.12016 | 0.13812 | 0.27524 | 0.007303 | 0.27007 | 0.81776
7840.5 | 0 | 0 | 0 | 0 | 0.14039 | 0.3854 | 3.2689 | 0.007303 | 0.28182 | 4.0838 | 0 | 0 | 0.10656 | 0.17861 | 0.27076 | 0.007303 | 0.28182 | 0.91265
7841.5 | 0 | 0 | 0 | 0 | 0.18173 | 0.47384 | 0.523 | 0.032303 | 0.3053 | 1.5162 | 0 | 0 | 0.1472 | 0.23195 | 0.28693 | 0.032303 | 0.3053 | 1.0184
7842.5 | 0 | 0 | 0 | 0 | 0.23578 | 0.41771 | 0 | 0.012303 | 0.31117 | 0.97696 | 0 | 0 | 0.126 | 0.26342 | 0.27192 | 0.012303 | 0.31117 | 0.98582
7843.5 | 0 | 0 | 0 | 0 | 0.26715 | 0.33029 | 0 | 0.007303 | 0.29356 | 0.8983 | 0 | 0 | 0.12361 | 0.24582 | 0.25552 | 0.007303 | 0.29356 | 0.93229
7844.5 | 0.016667 | 0 | 0 | 0 | 0.24867 | 0.29513 | 2.6925 | 0.007303 | 0.27595 | 3.5362 | 0 | 0 | 0.11182 | 0.19484 | 0.25152 | 0.007303 | 0.27595 | 0.89885
7845.5 | 0.02 | 0 | 0 | 0 | 0.19682 | 0.28558 | 2.0984 | 0.007303 | 0.2642 | 2.8723 | 0 | 0 | 0.11585 | 0.14808 | 0.25443 | 0.007303 | 0.2642 | 0.84001
7846.5 | 0.02 | 0 | 0 | 0 | 0.17194 | 0.23567 | 0 | 0.007303 | 0.23485 | 0.66977 | 0 | 0 | 0.13157 | 0.13046 | 0.21574 | 0.007303 | 0.23485 | 0.72706
7847.5 | 0.02 | 0 | 0 | 0 | 0.069629 | 0.15658 | 0 | 0.007303 | 0.21136 | 0.46487 | 0 | 0 | 0.13587 | 0.068685 | 0.14287 | 0.007303 | 0.21136 | 0.56709
7848.5 | 0.02 | 0 | 0 | 0 | 0.034574 | 0.10207 | 0 | 0.007303 | 0.20549 | 0.36944 | 0 | 0 | 0.13956 | 0.034105 | 0.093344 | 0.007303 | 0.20549 | 0.48081
7849.5 | 0.02 | 0 | 0 | 0 | 0.020744 | 0.08715 | 0 | 0.007303 | 0.19375 | 0.32895 | 0 | 0 | 0.14707 | 0.020463 | 0.078428 | 0.007303 | 0.19375 | 0.45349
7850.5 | 0.02 | 0 | 0 | 0 | 0.01383 | 0.074518 | 0 | 0.007303 | 0.18788 | 0.30353 | 0 | 0 | 0.15098 | 0.013642 | 0.069534 | 0.007303 | 0.18788 | 0.43034
7851.5 | 0.02 | 0 | 0 | 0 | 0.01383 | 0.066335 | 0.47872 | 0.007303 | 0.18201 | 0.7682 | 0 | 0 | 0.15051 | 0.013642 | 0.06135 | 0.007303 | 0.18201 | 0.42138
7852.5 | 0.02 | 0 | 0 | 0 | 0.01508 | 0.076066 | 0.35581 | 0.007303 | 0.18788 | 0.66214 | 0 | 0 | 0.1488 | 0.014876 | 0.067343 | 0.007303 | 0.18788 | 0.43775
7853.5 | 0.02 | 0 | 0 | 0 | 0.040716 | 0.08873 | 1.128 | 0.007303 | 0.19375 | 1.4785 | 0 | 0 | 0.14062 | 0.040164 | 0.075023 | 0.007303 | 0.19375 | 0.48134
7854.5 | 0.02 | 0 | 0 | 0 | 0.095591 | 0.14605 | 0 | 0.032303 | 0.21723 | 0.51118 | 0 | 0 | 0.18118 | 0.094295 | 0.1149 | 0.032303 | 0.21723 | 0.64091
7855.5 | 0.02 | 0 | 0 | 0 | 0.12097 | 0.22803 | 0.61191 | 0.012303 | 0.24659 | 1.2398 | 0 | 0 | 0.1516 | 0.11933 | 0.17569 | 0.012303 | 0.24659 | 0.72007
7856.5 | 0 | 0 | 0 | 0 | 0.12623 | 0.28927 | 0 | 0.007303 | 0.25246 | 0.67527 | 0 | 0 | 0.14138 | 0.12452 | 0.23195 | 0.007303 | 0.25246 | 0.76522
7857.5 | 0 | 0 | 0 | 0 | 0.1275 | 0.35957 | 0 | 0.007303 | 0.25246 | 0.74683 | 0 | 0 | 0.13301 | 0.12577 | 0.29976 | 0.007303 | 0.25246 | 0.81929
7858.5 | 0 | 0 | 0 | 0 | 0.1239 | 0.38288 | 1.011 | 0.007303 | 0.25246 | 1.7775 | 0 | 0 | 0.15718 | 0.12222 | 0.33055 | 0.007303 | 0.25246 | 0.89457
7859.5 | 0 | 0 | 0 | 0 | 0.11893 | 0.40485 | 0 | 0.007303 | 0.25833 | 0.78941 | 0 | 0 | 0.10804 | 0.11731 | 0.34254 | 0.007303 | 0.25833 | 0.83454
7860.5 | 0 | 0 | 0 | 0 | 0.11533 | 0.39456 | 0 | 0.007303 | 0.2642 | 0.7814 | 0 | 0 | 0.088627 | 0.11377 | 0.32354 | 0.007303 | 0.2642 | 0.80392
7861.5 | 0 | 0 | 0 | 0 | 0.11428 | 0.35469 | 0.3975 | 0.007303 | 0.2642 | 1.138 | 0 | 0 | 0.08807 | 0.11273 | 0.29737 | 0.007303 | 0.2642 | 0.77067
7862.5 | 0 | 0 | 0 | 0 | 0.11514 | 0.33733 | 0 | 0.007303 | 0.25833 | 0.71811 | 0 | 0 | 0.082823 | 0.11731 | 0.26631 | 0.007303 | 0.25833 | 0.73308
7863.5 | 0.012406 | 0 | 0.004099 | 0 | 0.12128 | 0.33007 | 0 | 0.007303 | 0.27007 | 0.74523 | 0 | 0 | 0.098557 | 0.13812 | 0.27524 | 0.007303 | 0.27007 | 0.79634
7864.5 | 0.090679 | 0 | 0.022509 | 0 | 0.14039 | 0.47967 | 0.70502 | 0.007303 | 0.28182 | 1.7274 | 0 | 0 | 0.098013 | 0.17861 | 0.36503 | 0.007303 | 0.28182 | 0.95788
7865.5 | 0.012556 | 0 | 0.014958 | 0 | 0.18173 | 0.47384 | 2.7522 | 0.032303 | 0.3053 | 3.7729 | 0 | 0 | 0.14005 | 0.23195 | 0.28693 | 0.032303 | 0.3053 | 1.0489
7866.5 | 0 | 0 | 0 | 0 | 0.23578 | 0.41771 | 0.50717 | 0.012303 | 0.31117 | 1.4841 | 0 | 0 | 0.10999 | 0.26342 | 0.27192 | 0.012303 | 0.31117 | 0.98291
7867.5 | 0.016667 | 0 | 0 | 0 | 0.26715 | 0.91678 | 1.2762 | 0.007303 | 0.29356 | 2.7776 | 0 | 0 | 0.11696 | 0.24582 | 0.84201 | 0.007303 | 0.29356 | 1.5384
7868.5 | 0.02 | 0 | 0 | 0 | 0.24867 | 0.44169 | 0.5015 | 0.007303 | 0.27595 | 1.4951 | 0 | 0 | 0.12315 | 0.19484 | 0.39807 | 0.007303 | 0.27595 | 1.0068
7869.5 | 0.02 | 0 | 0 | 0 | 0.19682 | 0.28558 | 0 | 0.007303 | 0.2642 | 0.77391 | 0 | 0 | 0.13267 | 0.14808 | 0.25443 | 0.007303 | 0.2642 | 0.81368
7870.5 | 0.02 | 0 | 0 | 0 | 0.17194 | 0.23567 | 0.94606 | 0.007303 | 0.23485 | 1.6158 | 0 | 0 | 0.13695 | 0.13046 | 0.21574 | 0.007303 | 0.23485 | 0.74615
7871.5 | 0.02 | 0 | 0 | 0 | 0.069629 | 0.15658 | 0.15418 | 0.007303 | 0.21136 | 0.61906 | 0 | 0 | 0.14455 | 0.068685 | 0.14287 | 0.007303 | 0.21136 | 0.57578
7872.5 | 0.02 | 0 | 0 | 0 | 0.034574 | 0.095919 | 0 | 0.007303 | 0.20549 | 0.36329 | 0 | 0 | 0.15546 | 0.034105 | 0.087197 | 0.007303 | 0.20549 | 0.49056
7873.5 | 0.02 | 0 | 0 | 0 | 0.020744 | 0.083462 | 0 | 0.007303 | 0.19375 | 0.32526 | 0 | 0 | 0.15661 | 0.020463 | 0.074739 | 0.007303 | 0.19375 | 0.45934
7874.5 | 0.02 | 0 | 0 | 0 | 0.01383 | 0.072059 | 0 | 0.007303 | 0.18788 | 0.30107 | 0 | 0 | 0.1494 | 0.013642 | 0.067075 | 0.007303 | 0.18788 | 0.4263
7875.5 | 0.019961 | 0.010491 | 0 | 0.000917 | 0.01383 | 0.065105 | 0 | 0.007303 | 0.18201 | 0.29961 | 0 | 0 | 0.14957 | 0.013642 | 0.060121 | 0.007303 | 0.18201 | 0.41364
7876.5 | 0.01977 | 0.038708 | 0 | 0.005411 | 0.01508 | 0.073607 | 0 | 0.007303 | 0.18788 | 0.34776 | 0 | 0 | 0.15198 | 0.014876 | 0.064884 | 0.007303 | 0.18788 | 0.42792
7877.5 | 0.019641 | 0.060092 | 0 | 0.008444 | 0.040716 | 0.085041 | 0 | 0.007303 | 0.19375 | 0.41499 | 0 | 0 | 0.15202 | 0.040164 | 0.071334 | 0.007303 | 0.19375 | 0.47104
7878.5 | 0.019336 | 0.14624 | 0 | 0.015637 | 0.095591 | 0.13622 | 2.9488 | 0.032303 | 0.21723 | 3.6114 | 0 | 0 | 0.16976 | 0.094295 | 0.10507 | 0.032303 | 0.21723 | 0.69529
7879.5 | 0.01948 | 0.022919 | 0 | 0.012236 | 0.12097 | 0.20836 | 1.0315 | 0.012303 | 0.24659 | 1.6744 | 0 | 0 | 0.1589 | 0.11933 | 0.15602 | 0.012303 | 0.24659 | 0.70188
7880.5 | 0.02 | 0 | 0 | 0 | 0.12623 | 0.25977 | 0 | 0.007303 | 0.25246 | 0.66576 | 0 | 0 | 0.1573 | 0.12452 | 0.20245 | 0.007303 | 0.25246 | 0.74503
7881.5 | 0 | 0 | 0 | 0 | 0.1275 | 0.3444 | 0.21963 | 0.007303 | 0.25246 | 0.95129 | 0 | 0 | 0.16878 | 0.12577 | 0.28458 | 0.007303 | 0.25246 | 0.8532
7882.5 | 0 | 0 | 0 | 0 | 0.1239 | 0.35613 | 0.29701 | 0.007303 | 0.25246 | 1.0368 | 0 | 0 | 0.21148 | 0.12222 | 0.30379 | 0.007303 | 0.25246 | 0.89826
7883.5 | 0 | 0 | 0 | 0 | 0.11893 | 0.35505 | 2.0803 | 0.007303 | 0.25833 | 2.8199 | 0 | 0 | 0.16256 | 0.11731 | 0.29275 | 0.007303 | 0.25833 | 0.91456
7884.5 | 0 | 0 | 0 | 0 | 0.11533 | 0.34907 | 3.0747 | 0.007303 | 0.2642 | 3.8106 | 0 | 0 | 0.16454 | 0.11377 | 0.27804 | 0.007303 | 0.2642 | 0.87531
7885.5 | 0 | 0 | 0 | 0 | 0.11428 | 0.3135 | 0 | 0.007303 | 0.2642 | 0.69928 | 0 | 0 | 0.18171 | 0.11273 | 0.25618 | 0.007303 | 0.2642 | 0.82313
7886.5 | 0 | 0 | 0 | 0 | 0.11514 | 0.30229 | 0 | 0.007303 | 0.25833 | 0.68307 | 0 | 0 | 0.18463 | 0.11731 | 0.23127 | 0.007303 | 0.25833 | 0.79985
7887.5 | 0 | 0 | 0 | 0 | 0.12128 | 0.29257 | 0.39332 | 0.007303 | 0.27007 | 1.0845 | 0 | 0 | 0.19612 | 0.13812 | 0.23774 | 0.007303 | 0.27007 | 0.86165
7888.5 | 0 | 0 | 0 | 0 | 0.14039 | 0.35159 | 0 | 0.007303 | 0.28182 | 0.7811 | 0 | 0 | 0.19928 | 0.17861 | 0.23695 | 0.007303 | 0.28182 | 0.90496
7889.5 | 0 | 0 | 0 | 0 | 0.18173 | 0.50052 | 0.21352 | 0.032303 | 0.3053 | 1.2334 | 0 | 0 | 0.24446 | 0.23195 | 0.31361 | 0.032303 | 0.3053 | 1.1418
7890.5 | 0.000483 | 0 | 0.000174 | 0 | 0.23578 | 0.38636 | 0.3623 | 0.012303 | 0.31117 | 1.3086 | 0 | 0 | 0.2115 | 0.26342 | 0.24057 | 0.012303 | 0.31117 | 1.0454
7891.5 | 0 | 0 | 0 | 0 | 0.26715 | 0.36734 | 0.4974 | 0.007303 | 0.29356 | 1.4327 | 0 | 0 | 0.20336 | 0.24582 | 0.29257 | 0.007303 | 0.29356 | 1.0518
7892.5 | 0 | 0 | 0 | 0 | 0.24867 | 0.26316 | 0 | 0.007303 | 0.27595 | 0.79509 | 0 | 0 | 0.20467 | 0.19484 | 0.21955 | 0.007303 | 0.27595 | 0.90331
7893.5 | 0 | 0 | 0 | 0 | 0.19682 | 0.25239 | 1.025 | 0.007303 | 0.2642 | 1.7457 | 0 | 0 | 0.22098 | 0.14808 | 0.22124 | 0.007303 | 0.2642 | 0.88816
7894.5 | 0 | 0 | 0 | 0 | 0.17194 | 0.20863 | 0 | 0.007303 | 0.23485 | 0.62272 | 0 | 0 | 0.24344 | 0.13046 | 0.18869 | 0.007303 | 0.23485 | 0.81224
7895.5 | 0 | 0 | 0 | 0 | 0.069629 | 0.14183 | 0.3941 | 0.007303 | 0.21136 | 0.82422 | 0 | 0 | 0.24711 | 0.068685 | 0.12812 | 0.007303 | 0.21136 | 0.66905
7896.5 | 0 | 0 | 0 | 0 | 0.034574 | 0.095919 | 0 | 0.007303 | 0.20549 | 0.34329 | 0 | 0 | 0.24072 | 0.034105 | 0.087197 | 0.007303 | 0.20549 | 0.57582
7897.5 | 0 | 0 | 0 | 0 | 0.020744 | 0.083462 | 0 | 0.007303 | 0.19375 | 0.30526 | 0 | 0 | 0.24672 | 0.020463 | 0.074739 | 0.007303 | 0.19375 | 0.54398
7898.5 | 0 | 0 | 0 | 0 | 0.01383 | 0.072059 | 0 | 0.007303 | 0.18788 | 0.28107 | 0 | 0 | 0.25451 | 0.013642 | 0.067075 | 0.007303 | 0.18788 | 0.53141
7899.5 | 0 | 0 | 0 | 0 | 0.01383 | 0.065105 | 0 | 0.007303 | 0.18201 | 0.26825 | 0 | 0 | 0.25809 | 0.013642 | 0.060121 | 0.007303 | 0.18201 | 0.52764
7900.5 | 0 | 0 | 0 | 0 | 0.01508 | 0.29925 | 0.49834 | 0.007303 | 0.18788 | 1.0078 | 0 | 0 | 0.25609 | 0.014876 | 0.29052 | 0.007303 | 0.18788 | 0.76389
7901.5 | 0 | 0 | 0 | 0 | 0.040716 | 0.45974 | 0.54785 | 0.007303 | 0.19375 | 1.2494 | 0 | 0 | 0.25192 | 0.040164 | 0.44603 | 0.007303 | 0.19375 | 0.95391
7902.5 | 0.016667 | 0 | 0 | 0 | 0.095591 | 0.13622 | 2.4905 | 0.032303 | 0.21723 | 2.9885 | 0 | 0 | 0.30554 | 0.094295 | 0.10507 | 0.032303 | 0.21723 | 0.81296
7903.5 | 0.016667 | 0 | 0 | 0 | 0.12097 | 0.20836 | 0 | 0.012303 | 0.24659 | 0.60488 | 0 | 0 | 0.26265 | 0.11933 | 0.15602 | 0.012303 | 0.24659 | 0.79789
7904.5 | 0 | 0 | 0 | 0 | 0.12623 | 0.25977 | 0.65591 | 0.007303 | 0.25246 | 1.3017 | 0 | 0 | 0.24929 | 0.12452 | 0.20245 | 0.007303 | 0.25246 | 0.85836
7905.5 | 0 | 0 | 0 | 0 | 0.1275 | 0.39702 | 1.061 | 0.007303 | 0.25246 | 1.8453 | 0 | 0 | 0.2163 | 0.12577 | 0.33721 | 0.007303 | 0.25246 | 0.95764
7906.5 | 0 | 0 | 0 | 0 | 0.1239 | 0.35074 | 0 | 0.007303 | 0.25246 | 0.73441 | 0 | 0 | 0.25342 | 0.12222 | 0.2984 | 0.007303 | 0.25246 | 0.94029
7907.5 | 0 | 0 | 0 | 0 | 0.11893 | 0.35505 | 0 | 0.007303 | 0.25833 | 0.73962 | 0 | 0 | 0.178 | 0.11731 | 0.29275 | 0.007303 | 0.25833 | 0.85469
7908.5 | 0.056383 | 0 | 0.013894 | 0 | 0.11533 | 0.34907 | 0.48062 | 0.007303 | 0.2642 | 1.2868 | 0 | 0 | 0.15349 | 0.11377 | 0.27804 | 0.007303 | 0.2642 | 0.82484
7909.5 | 0.13718 | 0 | 0.040078 | 0 | 0.11428 | 0.3135 | 0 | 0.007303 | 0.2642 | 0.87654 | 0 | 0 | 0.16102 | 0.11273 | 0.25618 | 0.007303 | 0.2642 | 0.80831
7910.5 | 0.19746 | 0 | 0.059758 | 0 | 0.11514 | 0.30229 | 0 | 0.007303 | 0.25833 | 0.94029 | 0 | 0 | 0.17669 | 0.11731 | 0.23127 | 0.007303 | 0.25833 | 0.79738
7911.5 | 0.22408 | 0 | 0.071181 | 0 | 0.12128 | 0.29257 | 0 | 0.007303 | 0.27007 | 0.98649 | 0 | 0 | 0.1758 | 0.13812 | 0.23774 | 0.007303 | 0.27007 | 0.83004
7912.5 | 0.18977 | 0 | 0.069104 | 0 | 0.14039 | 0.35159 | 0 | 0.007303 | 0.28182 | 1.04 | 0 | 0 | 0.18641 | 0.17861 | 0.23695 | 0.007303 | 0.28182 | 0.8921
7913.5 | 0.11953 | 0 | 0.043467 | 0 | 0.18173 | 0.44065 | 0.4046 | 0.032303 | 0.3053 | 1.5276 | 0 | 0 | 0.22975 | 0.23195 | 0.25373 | 0.032303 | 0.3053 | 1.0598
7914.5 | 0.10921 | 0 | 0.036584 | 0 | 0.23578 | 0.38636 | 0 | 0.012303 | 0.31117 | 1.0914 | 0 | 0 | 0.20884 | 0.26342 | 0.24057 | 0.012303 | 0.31117 | 1.0373
7915.5 | 0.077566 | 0 | 0.025475 | 0 | 0.26715 | 0.29894 | 0 | 0.007303 | 0.29356 | 0.96999 | 0 | 0 | 0.20345 | 0.24582 | 0.22417 | 0.007303 | 0.29356 | 0.9753
7916.5 | 0.12277 | 0 | 0.043614 | 0 | 0.24867 | 0.26316 | 1.6992 | 0.007303 | 0.27595 | 2.6607 | 0 | 0 | 0.20118 | 0.19484 | 0.21955 | 0.007303 | 0.27595 | 0.9404
7917.5 | 0.024019 | 0 | 0.009614 | 0 | 0.19682 | 0.25239 | 0 | 0.007303 | 0.2642 | 0.75435 | 0 | 0 | 0.2147 | 0.14808 | 0.22124 | 0.007303 | 0.2642 | 0.85652
7918.5 | 0 | 0 | 0.001439 | 0 | 0.17194 | 0.20863 | 0 | 0.007303 | 0.23485 | 0.62416 | 0 | 0 | 0.21481 | 0.13046 | 0.18869 | 0.007303 | 0.23485 | 0.78259
7919.5 | 0 | 0 | 0 | 0 | 0.069629 | 0.14183 | 0 | 0.007303 | 0.21136 | 0.43012 | 0 | 0 | 0.23074 | 0.068685 | 0.12812 | 0.007303 | 0.21136 | 0.64721
7920.5 | 0 | 0 | 0 | 0 | 0.034574 | 0.095919 | 0 | 0.007303 | 0.20549 | 0.34329 | 0 | 0 | 0.19478 | 0.034105 | 0.087197 | 0.007303 | 0.20549 | 0.53536
7921.5 | 0 | 0 | 0 | 0 | 0.020744 | 0.083462 | 0.39387 | 0.007303 | 0.19375 | 0.69912 | 0 | 0 | 0.2122 | 0.020463 | 0.074739 | 0.007303 | 0.19375 | 0.50946
7922.5 | 0 | 0 | 0 | 0 | 0.01383 | 0.072059 | 0 | 0.007303 | 0.18788 | 0.28107 | 0 | 0 | 0.21254 | 0.013642 | 0.067075 | 0.007303 | 0.18788 | 0.48944
7923.5 | 0 | 0 | 0 | 0 | 0.01383 | 0.065105 | 0 | 0.007303 | 0.18201 | 0.26825 | 0 | 0 | 0.21423 | 0.013642 | 0.060121 | 0.007303 | 0.18201 | 0.4783
7924.5 | 0 | 0 | 0 | 0 | 0.01508 | 0.073607 | 0 | 0.007303 | 0.18788 | 0.28387 | 0 | 0 | 0.21221 | 0.014876 | 0.064884 | 0.007303 | 0.18788 | 0.49363
7925.5 | 0 | 0 | 0 | 0 | 0.040716 | 0.085041 | 0 | 0.007303 | 0.19375 | 0.32681 | 0 | 0 | 0.20994 | 0.040164 | 0.071334 | 0.007303 | 0.19375 | 0.52349
7926.5 | 0 | 0 | 0 | 0 | 0.095591 | 0.20452 | 0.52068 | 0.032303 | 0.21723 | 1.0703 | 0 | 0 | 0.24892 | 0.094295 | 0.17337 | 0.032303 | 0.21723 | 0.7754
7927.5 | 0 | 0 | 0 | 0 | 0.12097 | 0.20836 | 0 | 0.012303 | 0.24659 | 0.58822 | 0 | 0 | 0.2111 | 0.11933 | 0.15602 | 0.012303 | 0.24659 | 0.74634
7928.5 | 0.019715 | 0 | 0.001865 | 0 | 0.12623 | 0.50043 | 0.39002 | 0.007303 | 0.25246 | 1.298 | 0 | 0 | 0.20304 | 0.12452 | 0.44311 | 0.007303 | 0.25246 | 1.0513
7929.5 | 0.11738 | 0 | 0.040809 | 0 | 0.1275 | 0.77623 | 1.0776 | 0.007303 | 0.25246 | 2.3993 | 0 | 0 | 0.18886 | 0.12577 | 0.71642 | 0.007303 | 0.25246 | 1.3148
7930.5 | 0.14854 | 0 | 0.046511 | 0 | 0.1239 | 0.33493 | 0.38595 | 0.007303 | 0.25246 | 1.2996 | 0 | 0 | 0.23956 | 0.12222 | 0.2826 | 0.007303 | 0.25246 | 0.9137
7931.5 | 0.19966 | 0 | 0.058401 | 0 | 0.11893 | 0.38271 | 0.12096 | 0.007303 | 0.25833 | 1.1463 | 0 | 0 | 0.16559 | 0.11731 | 0.3204 | 0.007303 | 0.25833 | 0.87672
7932.5 | 0.21497 | 0 | 0.068059 | 0 | 0.11533 | 0.34907 | 0.39338 | 0.007303 | 0.2642 | 1.4123 | 0 | 0 | 0.17413 | 0.11377 | 0.27804 | 0.007303 | 0.2642 | 0.84393
7933.5 | 0.25237 | 0 | 0.077748 | 0 | 0.11428 | 0.3135 | 0 | 0.007303 | 0.2642 | 1.0294 | 0 | 0 | 0.16783 | 0.11273 | 0.25618 | 0.007303 | 0.2642 | 0.81608
7934.5 | 0.27583 | 0 | 0.08523 | 0 | 0.11514 | 0.30229 | 0 | 0.007303 | 0.25833 | 1.0441 | 0 | 0 | 0.16723 | 0.11731 | 0.23127 | 0.007303 | 0.25833 | 0.78245
7935.5 | 0.29806 | 0 | 0.093057 | 0 | 0.12128 | 0.29257 | 0.43378 | 0.007303 | 0.27007 | 1.5161 | 0 | 0 | 0.16321 | 0.13812 | 0.23774 | 0.007303 | 0.27007 | 0.82032
7936.5 | 0.26405 | 0 | 0.086033 | 0 | 0.14039 | 0.35159 | 0 | 0.007303 | 0.28182 | 1.1312 | 0 | 0 | 0.16087 | 0.17861 | 0.23695 | 0.007303 | 0.28182 | 0.86917
7937.5 | 0.27875 | 0 | 0.095198 | 0 | 0.18173 | 0.44065 | 0 | 0.032303 | 0.3053 | 1.3339 | 0 | 0 | 0.1989 | 0.23195 | 0.25373 | 0.032303 | 0.3053 | 1.0292
7938.5 | 0.24012 | 0 | 0.074857 | 0 | 0.23578 | 0.49498 | 0.76948 | 0.012303 | 0.31117 | 2.1387 | 0 | 0 | 0.16725 | 0.26342 | 0.34919 | 0.012303 | 0.31117 | 1.1162
7939.5 | 0.18586 | 0 | 0.06424 | 0 | 0.26715 | 0.38764 | 0.48015 | 0.007303 | 0.29356 | 1.6859 | 0 | 0 | 0.16562 | 0.24582 | 0.31287 | 0.007303 | 0.29356 | 1.0437
7940.5 | 0.1439 | 0 | 0.049911 | 0 | 0.24867 | 0.26316 | 0 | 0.007303 | 0.27595 | 0.9889 | 0 | 0 | 0.17172 | 0.19484 | 0.21955 | 0.007303 | 0.27595 | 0.87036
7941.5 | 0.26221 | 0 | 0.082467 | 0 | 0.19682 | 0.25239 | 2.7932 | 0.007303 | 0.2642 | 3.8586 | 0 | 0 | 0.16243 | 0.14808 | 0.22124 | 0.007303 | 0.2642 | 0.8722
7942.5 | 0.23852 | 0 | 0.069543 | 0 | 0.17194 | 0.29089 | 2.242 | 0.007303 | 0.23485 | 3.2551 | 0 | 0 | 0.17248 | 0.13046 | 0.27096 | 0.007303 | 0.23485 | 0.88841
7943.5 | 0.077486 | 0 | 0.044403 | 0 | 0.069629 | 0.14183 | 0.96399 | 0.007303 | 0.21136 | 1.516 | 0 | 0 | 0.18642 | 0.068685 | 0.12812 | 0.007303 | 0.21136 | 0.6046
7944.5 | 0.048457 | 0 | 0.01789 | 0 | 0.034574 | 0.095919 | 0 | 0.007303 | 0.20549 | 0.40964 | 0 | 0 | 0.19923 | 0.034105 | 0.087197 | 0.007303 | 0.20549 | 0.53433
7945.5 | 0.011914 | 0 | 0.006212 | 0 | 0.020744 | 0.083462 | 0 | 0.007303 | 0.19375 | 0.32338 | 0 | 0 | 0.20443 | 0.020463 | 0.074739 | 0.007303 | 0.19375 | 0.50168
7946.5 | 0 | 0 | 0 | 0 | 0.01383 | 0.072059 | 0 | 0.007303 | 0.18788 | 0.28107 | 0 | 0 | 0.20903 | 0.013642 | 0.067075 | 0.007303 | 0.18788 | 0.49141
7947.5 | 0.002164 | 0 | 0.000747 | 0 | 0.01383 | 0.065105 | 0.5353 | 0.007303 | 0.18201 | 0.80645 | 0 | 0 | 0.21226 | 0.013642 | 0.060121 | 0.007303 | 0.18201 | 0.48409
7948.5 | 0 | 0 | 0 | 0 | 0.01508 | 0.073607 | 0 | 0.007303 | 0.18788 | 0.28387 | 0 | 0 | 0.21574 | 0.014876 | 0.064884 | 0.007303 | 0.18788 | 0.49168
7949.5 | 0 | 0 | 0 | 0 | 0.040716 | 0.085041 | 0 | 0.007303 | 0.19375 | 0.32681 | 0 | 0 | 0.23981 | 0.040164 | 0.071334 | 0.007303 | 0.19375 | 0.55884
7950.5 | 0 | 0 | 0 | 0 | 0.095591 | 0.13622 | 0 | 0.032303 | 0.21723 | 0.48135 | 0 | 0 | 0.26269 | 0.094295 | 0.10507 | 0.032303 | 0.21723 | 0.71258
7951.5 | 0 | 0 | 0 | 0 | 0.12097 | 0.20836 | 0 | 0.012303 | 0.24659 | 0.58822 | 0 | 0 | 0.23767 | 0.11933 | 0.15602 | 0.012303 | 0.24659 | 0.77291
7952.5 | 0 | 0 | 0 | 0 | 0.12623 | 0.25977 | 0.57762 | 0.007303 | 0.25246 | 1.2234 | 0 | 0 | 0.22258 | 0.12452 | 0.20245 | 0.007303 | 0.25246 | 0.8235
7953.5 | 0.016667 | 0 | 0 | 0 | 0.1275 | 0.31777 | 0 | 0.007303 | 0.25246 | 0.72169 | 0 | 0 | 0.19173 | 0.12577 | 0.25795 | 0.007303 | 0.25246 | 0.84169
7954.5 | 0.02 | 0 | 0 | 0 | 0.1239 | 0.33493 | 0.91073 | 0.007303 | 0.25246 | 1.6493 | 0 | 0 | 0.22734 | 0.12222 | 0.2826 | 0.007303 | 0.25246 | 0.90514
7955.5 | 0.01 | 0 | 0 | 0 | 0.11893 | 0.35505 | 1.436 | 0.007303 | 0.25833 | 2.1856 | 0 | 0 | 0.13758 | 0.11731 | 0.29275 | 0.007303 | 0.25833 | 0.8737
7956.5 | 0 | 0 | 0 | 0 | 0.11533 | 0.34907 | 2.7817 | 0.007303 | 0.2642 | 3.5176 | 0 | 0 | 0.14295 | 0.11377 | 0.27804 | 0.007303 | 0.2642 | 0.84513
7957.5 | 0 | 0 | 0 | 0 | 0.11428 | 0.95598 | 1.0508 | 0.007303 | 0.2642 | 2.3925 | 0 | 0 | 0.14257 | 0.11273 | 0.89866 | 0.007303 | 0.2642 | 1.4543
7958.5 | 0 | 0 | 0 | 0 | 0.11514 | 0.50484 | 0.48218 | 0.007303 | 0.25833 | 1.3678 | 0 | 0 | 0.16047 | 0.11731 | 0.43381 | 0.007303 | 0.25833 | 0.99303
7959.5 | 0 | 0 | 0 | 0 | 0.12128 | 0.29257 | 0 | 0.007303 | 0.27007 | 0.69123 | 0 | 0 | 0.14729 | 0.13812 | 0.23774 | 0.007303 | 0.27007 | 0.80153
7960.5 | 0 | 0 | 0 | 0 | 0.14039 | 0.35159 | 0.40986 | 0.007303 | 0.28182 | 1.191 | 0 | 0 | 0.18073 | 0.17861 | 0.23695 | 0.007303 | 0.28182 | 0.89202
7961.5 | 0.006667 | 0 | 0 | 0 | 0.18173 | 0.44065 | 0.72757 | 0.032303 | 0.3053 | 1.6942 | 0 | 0 | 0.20459 | 0.23195 | 0.25373 | 0.032303 | 0.3053 | 1.0488
7962.5 | 0.02 | 0 | 0 | 0 | 0.23578 | 0.38636 | 0 | 0.012303 | 0.31117 | 0.96561 | 0 | 0 | 0.18608 | 0.26342 | 0.24057 | 0.012303 | 0.31117 | 1.0145
7963.5 | 0.02 | 0 | 0 | 0 | 0.26715 | 0.29894 | 0 | 0.007303 | 0.29356 | 0.88694 | 0 | 0 | 0.18202 | 0.24582 | 0.22417 | 0.007303 | 0.29356 | 0.95386
7964.5 | 0.02 | 0 | 0 | 0 | 0.24867 | 0.26316 | 0.52869 | 0.007303 | 0.27595 | 1.3438 | 0 | 0 | 0.18934 | 0.19484 | 0.21955 | 0.007303 | 0.27595 | 0.90088
7965.5 | 0.02 | 0 | 0 | 0 | 0.19682 | 0.25239 | 0.50021 | 0.007303 | 0.2642 | 1.2409 | 0 | 0 | 0.19119 | 0.14808 | 0.22124 | 0.007303 | 0.2642 | 0.84129
7966.5 | 0.02 | 0 | 0 | 0 | 0.17194 | 0.20863 | 0 | 0.007303 | 0.23485 | 0.64272 | 0 | 0 | 0.19757 | 0.13046 | 0.18869 | 0.007303 | 0.23485 | 0.75986
7967.5 | 0.019833 | 0.039365 | 0 | 0.003934 | 0.069629 | 0.14183 | 0 | 0.007303 | 0.21136 | 0.49325 | 0 | 0 | 0.20239 | 0.068685 | 0.12812 | 0.007303 | 0.21136 | 0.62433
7968.5 | 0.018824 | 0.16471 | 0 | 0.027533 | 0.034574 | 0.095919 | 0 | 0.007303 | 0.20549 | 0.55435 | 0 | 0 | 0.20789 | 0.034105 | 0.087197 | 0.007303 | 0.20549 | 0.54298
7969.5 | 0.018038 | 0.25097 | 0 | 0.045849 | 0.020744 | 0.083462 | 0 | 0.007303 | 0.19375 | 0.62012 | 0 | 0 | 0.2164 | 0.020463 | 0.074739 | 0.007303 | 0.19375 | 0.51365
7970.5 | 0.017361 | 0.32952 | 0 | 0.061538 | 0.01383 | 0.072059 | 0 | 0.007303 | 0.18788 | 0.68949 | 0 | 0 | 0.2234 | 0.013642 | 0.067075 | 0.007303 | 0.18788 | 0.5003
7971.5 | 0.016802 | 0.3926 | 0 | 0.074586 | 0.01383 | 0.065105 | 0 | 0.007303 | 0.18201 | 0.75223 | 0 | 0 | 0.22703 | 0.013642 | 0.060121 | 0.007303 | 0.18201 | 0.49658
7972.5 | 0.016515 | 0.43177 | 0 | 0.08144 | 0.01508 | 0.073607 | 0 | 0.007303 | 0.18788 | 0.81359 | 0 | 0 | 0.22845 | 0.014876 | 0.064884 | 0.007303 | 0.18788 | 0.50439
7973.5 | 0.017318 | 0.32592 | 0 | 0.076096 | 0.040716 | 0.085041 | 2.2372 | 0.007303 | 0.19375 | 2.9834 | 0 | 0 | 0.21709 | 0.040164 | 0.071334 | 0.007303 | 0.19375 | 0.58977
7974.5 | 0.013596 | 0.85444 | 0 | 0.14958 | 0.095591 | 0.13622 | 0.59935 | 0.032303 | 0.21723 | 2.0983 | 0 | 0 | 0.28796 | 0.094295 | 0.10507 | 0.032303 | 0.21723 | 0.73786
7975.5 | 0.015535 | 0.45907 | 0 | 0.11116 | 0.12097 | 0.20836 | 0 | 0.012303 | 0.24659 | 1.174 | 0 | 0 | 0.25825 | 0.11933 | 0.15602 | 0.012303 | 0.24659 | 0.79349
7976.5 | 0.01755 | 0.27898 | 0 | 0.054016 | 0.12623 | 0.30123 | 0.68214 | 0.007303 | 0.25246 | 1.7199 | 0 | 0 | 0.20695 | 0.12452 | 0.24391 | 0.007303 | 0.25246 | 0.85754
7977.5 | 0.019213 | 0.088228 | 0 | 0.015604 | 0.1275 | 0.38326 | 0.56761 | 0.007303 | 0.25246 | 1.4612 | 0 | 0 | 0.18143 | 0.12577 | 0.32345 | 0.007303 | 0.25246 | 0.90505
7978.5 | 0.016259 | 0.062962 | 0 | 0.009831 | 0.1239 | 0.49041 | 0.96496 | 0.007303 | 0.25246 | 1.9281 | 0 | 0 | 0.19965 | 0.12222 | 0.43807 | 0.007303 | 0.25246 | 1.044
7979.5 | 0 | 0 | 0 | 0 | 0.11893 | 0.35505 | 0 | 0.007303 | 0.25833 | 0.73962 | 0 | 0 | 0.13638 | 0.11731 | 0.29275 | 0.007303 | 0.25833 | 0.81307
7980.5 | 0 | 0 | 0 | 0 | 0.11533 | 0.34907 | 0 | 0.007303 | 0.2642 | 0.73591 | 0 | 0 | 0.13432 | 0.11377 | 0.27804 | 0.007303 | 0.2642 | 0.80485
7981.5 | 0 | 0 | 0 | 0 | 0.11428 | 0.3135 | 0.44037 | 0.007303 | 0.2642 | 1.1397 | 0 | 0 | 0.12241 | 0.11273 | 0.25618 | 0.007303 | 0.2642 | 0.76969
7982.5 | 0 | 0 | 0 | 0 | 0.11514 | 0.30229 | 0 | 0.007303 | 0.25833 | 0.68307 | 0 | 0 | 0.11735 | 0.11731 | 0.23127 | 0.007303 | 0.25833 | 0.73257
7983.5 | 0 | 0 | 0 | 0 | 0.12128 | 0.29257 | 1.2777 | 0.007303 | 0.27007 | 1.9689 | 0 | 0 | 0.12872 | 0.13812 | 0.23774 | 0.007303 | 0.27007 | 0.81326
7984.5 | 0 | 0 | 0 | 0 | 0.14039 | 0.35159 | 2.5451 | 0.007303 | 0.28182 | 3.3262 | 0 | 0 | 0.11807 | 0.17861 | 0.23695 | 0.007303 | 0.28182 | 0.88237
7985.5 | 0 | 0 | 0 | 0 | 0.18173 | 0.44065 | 0 | 0.032303 | 0.3053 | 0.95998 | 0 | 0 | 0.18513 | 0.23195 | 0.25373 | 0.032303 | 0.3053 | 1.0094
7986.5 | 0.016667 | 0 | 0 | 0 | 0.23578 | 0.38636 | 0.55227 | 0.012303 | 0.31117 | 1.5145 | 0 | 0 | 0.15244 | 0.26342 | 0.24057 | 0.012303 | 0.31117 | 0.99453
7987.5 | 0.02 | 0 | 0 | 0 | 0.26715 | 0.29894 | 0.41151 | 0.007303 | 0.29356 | 1.2985 | 0 | 0 | 0.1579 | 0.24582 | 0.22417 | 0.007303 | 0.29356 | 0.93722
7988.5 | 0.02 | 0 | 0 | 0 | 0.24867 | 0.39785 | 0.64618 | 0.007303 | 0.27595 | 1.5959 | 0 | 0 | 0.15306 | 0.19484 | 0.35424 | 0.007303 | 0.27595 | 1.0058
7989.5 | 0.02 | 0 | 0 | 0 | 0.19682 | 0.25239 | 3.2898 | 0.007303 | 0.2642 | 4.0305 | 0 | 0 | 0.15996 | 0.14808 | 0.22124 | 0.007303 | 0.2642 | 0.87899
7990.5 | 0.02 | 0 | 0 | 0 | 0.17194 | 0.20863 | 0 | 0.007303 | 0.23485 | 0.64272 | 0 | 0 | 0.18763 | 0.13046 | 0.18869 | 0.007303 | 0.23485 | 0.74993
7991.5 | 0.02 | 0 | 0 | 0 | 0.069629 | 0.14183 | 0 | 0.007303 | 0.21136 | 0.45012 | 0 | 0 | 0.19321 | 0.068685 | 0.12812 | 0.007303 | 0.21136 | 0.60968
7992.5 | 0.019805 | 0.039691 | 0 | 0.004601 | 0.034574 | 0.10207 | 0 | 0.007303 | 0.20549 | 0.41353 | 0 | 0 | 0.1988 | 0.034105 | 0.093344 | 0.007303 | 0.20549 | 0.54005
7993.5 | 0.019371 | 0.10105 | 0 | 0.014809 | 0.020744 | 0.08715 | 0 | 0.007303 | 0.19375 | 0.44417 | 0 | 0 | 0.20585 | 0.020463 | 0.078428 | 0.007303 | 0.19375 | 0.51227
7994.5 | 0.019044 | 0.14804 | 0 | 0.022501 | 0.01383 | 0.074518 | 0 | 0.007303 | 0.18788 | 0.47312 | 0 | 0 | 0.21134 | 0.013642 | 0.069534 | 0.007303 | 0.18788 | 0.4907
7995.5 | 0.018797 | 0.17968 | 0 | 0.028325 | 0.01383 | 0.066335 | 0 | 0.007303 | 0.18201 | 0.49628 | 0 | 0 | 0.21292 | 0.013642 | 0.06135 | 0.007303 | 0.18201 | 0.47822
7996.5 | 0.018654 | 0.18671 | 0 | 0.031689 | 0.01508 | 0.076066 | 0.54585 | 0.007303 | 0.18788 | 1.0692 | 0 | 0 | 0.21236 | 0.014876 | 0.067343 | 0.007303 | 0.18788 | 0.49835
7997.5 | 0.019609 | 0.062167 | 0 | 0.007817 | 0.040716 | 0.08873 | 3.7386 | 0.007303 | 0.19375 | 4.1587 | 0 | 0 | 0.18527 | 0.040164 | 0.075023 | 0.007303 | 0.19375 | 0.59085
7998.5 | 0.017573 | 0.38607 | 0 | 0.062001 | 0.095591 | 0.14605 | 0 | 0.032303 | 0.21723 | 0.95683 | 0 | 0 | 0.26537 | 0.094295 | 0.1149 | 0.032303 | 0.21723 | 0.72511
7999.5 | 0.018623 | 0.16981 | 0 | 0.027533 | 0.12097 | 0.22803 | 0 | 0.012303 | 0.24659 | 0.82386 | 0 | 0 | 0.19384 | 0.11933 | 0.17569 | 0.012303 | 0.24659 | 0.75442
8000.5 | 0.018995 | 0.14296 | 0 | 0.023649 | 0.12623 | 0.28927 | 0 | 0.007303 | 0.25246 | 0.86087 | 0 | 0 | 0.17958 | 0.12452 | 0.23195 | 0.007303 | 0.25246 | 0.79682
8001.5 | 0.01947 | 0.06499 | 0 | 0.012855 | 0.1275 | 0.35957 | 0 | 0.007303 | 0.25246 | 0.84415 | 0 | 0 | 0.16903 | 0.12577 | 0.29976 | 0.007303 | 0.25246 | 0.85532
8002.5 | 0.00646 | 0.11063 | 0 | 0.016784 | 0.1239 | 0.38288 | 0.42538 | 0.007303 | 0.25246 | 1.3258 | 0 | 0 | 0.19515 | 0.12222 | 0.33055 | 0.007303 | 0.25246 | 0.91453
8003.5 | 0 | 0 | 0 | 0.000342 | 0.11893 | 0.40485 | 1.384 | 0.007303 | 0.25833 | 2.1738 | 0 | 0 | 0.13265 | 0.11731 | 0.34254 | 0.007303 | 0.25833 | 0.90285
8004.5 | 0 | 0 | 0 | 0 | 0.11533 | 0.39456 | 0.66559 | 0.007303 | 0.2642 | 1.447 | 0 | 0 | 0.137 | 0.11377 | 0.32354 | 0.007303 | 0.2642 | 0.85229
8005.5 | 0 | 0 | 0 | 0 | 0.11428 | 0.39059 | 0 | 0.007303 | 0.2642 | 0.77637 | 0 | 0 | 0.13438 | 0.11273 | 0.33327 | 0.007303 | 0.2642 | 0.85923
8006.5 | 0 | 0 | 0 | 0 | 0.11514 | 0.33733 | 0 | 0.007303 | 0.25833 | 0.71811 | 0 | 0 | 0.13196 | 0.11731 | 0.26631 | 0.007303 | 0.25833 | 0.78222
8007.5 | 0 | 0 | 0 | 0 | 0.12128 | 0.33007 | 0 | 0.007303 | 0.27007 | 0.72873 | 0 | 0 | 0.13204 | 0.13812 | 0.27524 | 0.007303 | 0.27007 | 0.82378
8008.5 | 0 | 0 | 0 | 0 | 0.14039 | 0.3854 | 0 | 0.007303 | 0.28182 | 0.81491 | 0 | 0 | 0.13197 | 0.17861 | 0.27076 | 0.007303 | 0.28182 | 0.87146
8009.5 | 0 | 0 | 0 | 0 | 0.18173 | 0.47384 | 0.39369 | 0.032303 | 0.3053 | 1.3869 | 0 | 0 | 0.16215 | 0.23195 | 0.28693 | 0.032303 | 0.3053 | 1.0251
8010.5 | 0 | 0 | 0 | 0 | 0.23578 | 0.41771 | 1.4884 | 0.012303 | 0.31117 | 2.4653 | 0 | 0 | 0.12644 | 0.26342 | 0.27192 | 0.012303 | 0.31117 | 1.0209
8011.5 | 0.01 | 0 | 0 | 0 | 0.26715 | 0.33029 | 0 | 0.007303 | 0.29356 | 0.9083 | 0 | 0 | 0.12786 | 0.24582 | 0.25552 | 0.007303 | 0.29356 | 0.93693
8012.5 | 0.02 | 0 | 0 | 0 | 0.24867 | 0.29513 | 0 | 0.007303 | 0.27595 | 0.84705 | 0 | 0 | 0.13145 | 0.19484 | 0.25152 | 0.007303 | 0.27595 | 0.86206
8013.5 | 0.02 | 0 | 0 | 0 | 0.19682 | 0.43434 | 1.1257 | 0.007303 | 0.2642 | 2.0483 | 0 | 0 | 0.13107 | 0.14808 | 0.40319 | 0.007303 | 0.2642 | 0.97652
8014.5 | 0.006667 | 0 | 0 | 0 | 0.17194 | 0.23567 | 0 | 0.007303 | 0.23485 | 0.65644 | 0 | 0 | 0.13431 | 0.13046 | 0.21574 | 0.007303 | 0.23485 | 0.72366
8015.5 | 0 | 0 | 0 | 0 | 0.069629 | 0.15658 | 0 | 0.007303 | 0.21136 | 0.44487 | 0 | 0 | 0.1366 | 0.068685 | 0.14287 | 0.007303 | 0.21136 | 0.5733
8016.5 | 0 | 0 | 0 | 0 | 0.034574 | 0.096661 | 0 | 0.007303 | 0.25983 | 0.39837 | 0 | 0 | 0.13725 | 0.034105 | 0.087842 | 0.007303 | 0.25983 | 0.52733
8017.5 | 0 | 0 | 0 | 0 | 0.020744 | 0.081883 | 0 | 0.007303 | 0.24498 | 0.35491 | 0 | 0 | 0.13686 | 0.020463 | 0.073064 | 0.007303 | 0.24498 | 0.48368
8018.5 | 0 | 0 | 0 | 0 | 0.01383 | 0.06934 | 0 | 0.007303 | 0.23756 | 0.32803 | 0 | 0 | 0.13619 | 0.013642 | 0.0643 | 0.007303 | 0.23756 | 0.46548
8019.5 | 0 | 0 | 0 | 0 | 0.01383 | 0.061294 | 0 | 0.007303 | 0.23014 | 0.31256 | 0 | 0 | 0.13508 | 0.013642 | 0.056255 | 0.007303 | 0.23014 | 0.44341
8020.5 | 0 | 0 | 0 | 0 | 0.015296 | 0.071212 | 0 | 0.007303 | 0.23756 | 0.33137 | 0 | 0 | 0.1327 | 0.015089 | 0.062393 | 0.007303 | 0.23756 | 0.45605
8021.5 | 0 | 0 | 0 | 0 | 0.041794 | 0.083942 | 0.54566 | 0.007303 | 0.24498 | 0.92369 | 0 | 0 | 0.12667 | 0.041227 | 0.070084 | 0.007303 | 0.24498 | 0.50405
8022.5 | 0 | 0 | 0 | 0 | 0.09812 | 0.14122 | 0 | 0.032303 | 0.27468 | 0.54632 | 0 | 0 | 0.14777 | 0.09679 | 0.10973 | 0.032303 | 0.27468 | 0.66226
8023.5 | 0 | 0 | 0 | 0 | 0.12417 | 0.2232 | 0.14336 | 0.012303 | 0.3118 | 0.81483 | 0 | 0 | 0.13353 | 0.12248 | 0.17028 | 0.012303 | 0.3118 | 0.75708
8024.5 | 0 | 0 | 0 | 0 | 0.13132 | 0.28437 | 0.25858 | 0.007303 | 0.31922 | 1.0008 | 0 | 0 | 0.10492 | 0.12954 | 0.22642 | 0.007303 | 0.31922 | 0.7884
8025.5 | 0 | 0 | 0 | 0 | 0.13436 | 0.3547 | 0 | 0.007303 | 0.31922 | 0.81559 | 0 | 0 | 0.10995 | 0.13254 | 0.29422 | 0.007303 | 0.31922 | 0.86424
8026.5 | 0 | 0 | 0 | 0 | 0.13068 | 0.37805 | 1.3555 | 0.007303 | 0.31922 | 2.1907 | 0 | 0 | 0.14195 | 0.1289 | 0.32514 | 0.007303 | 0.31922 | 0.95248
8027.5 | 0 | 0 | 0 | 0 | 0.12557 | 0.40015 | 0 | 0.007303 | 0.32665 | 0.85966 | 0 | 0 | 0.11052 | 0.12386 | 0.33715 | 0.007303 | 0.32665 | 0.91196
8028.5 | 0 | 0 | 0 | 0 | 0.12188 | 0.3897 | 0 | 0.007303 | 0.33407 | 0.85295 | 0 | 0 | 0.11468 | 0.12022 | 0.31789 | 0.007303 | 0.33407 | 0.89516
8029.5 | 0 | 0 | 0 | 0 | 0.12079 | 0.34964 | 0 | 0.007303 | 0.33407 | 0.81181 | 0 | 0 | 0.11729 | 0.11915 | 0.29169 | 0.007303 | 0.33407 | 0.87599
8030.5 | 0 | 0 | 0 | 0 | 0.1215 | 0.33247 | 1.5529 | 0.007303 | 0.32665 | 2.3408 | 0 | 0 | 0.11313 | 0.12436 | 0.26066 | 0.007303 | 0.32665 | 0.8641
8031.5 | 0 | 0 | 0 | 0 | 0.12719 | 0.32514 | 0 | 0.007303 | 0.34149 | 0.80112 | 0 | 0 | 0.1236 | 0.14844 | 0.2697 | 0.007303 | 0.34149 | 0.89154
8032.5 | 0 | 0 | 0 | 0 | 0.14659 | 0.38084 | 0 | 0.007303 | 0.35634 | 0.89107 | 0 | 0 | 0.12407 | 0.19481 | 0.26493 | 0.007303 | 0.35634 | 0.95429
8033.5 | 0 | 0 | 0 | 0 | 0.19064 | 0.46968 | 1.9134 | 0.032303 | 0.38604 | 2.992 | 0 | 0 | 0.14654 | 0.25158 | 0.2807 | 0.032303 | 0.38604 | 1.1382
8034.5 | 0 | 0 | 0 | 0 | 0.24889 | 0.41273 | 1.0602 | 0.012303 | 0.39346 | 2.1276 | 0 | 0 | 0.12858 | 0.27642 | 0.26532 | 0.012303 | 0.39346 | 1.1012
8035.5 | 0.016667 | 0 | 0 | 0 | 0.28019 | 0.32465 | 0.51415 | 0.007303 | 0.37119 | 1.5141 | 0 | 0 | 0.12782 | 0.24591 | 0.24905 | 0.007303 | 0.37119 | 1.0146
8036.5 | 0.02 | 0 | 0 | 0 | 0.2554 | 0.28922 | 0 | 0.007303 | 0.34892 | 0.92084 | 0 | 0 | 0.13317 | 0.18847 | 0.24512 | 0.007303 | 0.34892 | 0.92398
8037.5 | 0.02 | 0 | 0 | 0 | 0.19792 | 0.27965 | 0 | 0.007303 | 0.33407 | 0.83894 | 0 | 0 | 0.13476 | 0.14483 | 0.24815 | 0.007303 | 0.33407 | 0.87011
8038.5 | 0.02 | 0 | 0 | 0 | 0.17003 | 0.22986 | 0 | 0.007303 | 0.29695 | 0.72414 | 0 | 0 | 0.13682 | 0.13003 | 0.20971 | 0.007303 | 0.29695 | 0.78729
8039.5 | 0.02 | 0 | 0 | 0 | 0.069629 | 0.1511 | 0 | 0.007303 | 0.26726 | 0.51529 | 0 | 0 | 0.14747 | 0.068685 | 0.13724 | 0.007303 | 0.26726 | 0.62896
8040.5 | 0.019641 | 0.068695 | 0 | 0.00844 | 0.034574 | 0.090514 | 0 | 0.007303 | 0.25983 | 0.489 | 0 | 0 | 0.1528 | 0.034105 | 0.081695 | 0.007303 | 0.25983 | 0.53674
8041.5 | 0.019092 | 0.1422 | 0 | 0.021371 | 0.020744 | 0.078195 | 0 | 0.007303 | 0.24498 | 0.53389 | 0 | 0 | 0.1576 | 0.020463 | 0.069376 | 0.007303 | 0.24498 | 0.50072
8042.5 | 0.018619 | 0.21271 | 0 | 0.032503 | 0.01383 | 0.066881 | 0 | 0.007303 | 0.23756 | 0.5894 | 0 | 0 | 0.15497 | 0.013642 | 0.061841 | 0.007303 | 0.23756 | 0.48179
8043.5 | 0.018205 | 0.26289 | 0 | 0.04225 | 0.01383 | 0.060065 | 0.48232 | 0.007303 | 0.23014 | 1.117 | 0 | 0 | 0.15649 | 0.013642 | 0.055025 | 0.007303 | 0.23014 | 0.4636
8044.5 | 0.018012 | 0.28797 | 0 | 0.046801 | 0.015296 | 0.068753 | 0 | 0.007303 | 0.23756 | 0.6817 | 0 | 0 | 0.16106 | 0.015089 | 0.059934 | 0.007303 | 0.23756 | 0.48743
8045.5 | 0.01805 | 0.27737 | 0 | 0.045897 | 0.041794 | 0.080254 | 0 | 0.007303 | 0.24498 | 0.71566 | 0 | 0 | 0.16215 | 0.041227 | 0.066395 | 0.007303 | 0.24498 | 0.52306
8046.5 | 0.017221 | 0.42807 | 0 | 0.065407 | 0.09812 | 0.13139 | 0 | 0.032303 | 0.27468 | 1.0472 | 0 | 0 | 0.18724 | 0.09679 | 0.099889 | 0.032303 | 0.27468 | 0.6919
8047.5 | 0.018719 | 0.14655 | 0 | 0.031738 | 0.12417 | 0.20353 | 0.35431 | 0.012303 | 0.3118 | 1.2031 | 0 | 0 | 0.15825 | 0.12248 | 0.15061 | 0.012303 | 0.3118 | 0.76202
8048.5 | 0.016129 | 0.071021 | 0 | 0.012432 | 0.13132 | 0.25486 | 0.04024 | 0.007303 | 0.31922 | 0.85253 | 0 | 0 | 0.1498 | 0.12954 | 0.19691 | 0.007303 | 0.31922 | 0.81033
8049.5 | 0 | 0 | 0 | 0.00014 | 0.13436 | 0.31289 | 0.54363 | 0.007303 | 0.31922 | 1.3176 | 0 | 0 | 0.14582 | 0.13254 | 0.25242 | 0.007303 | 0.31922 | 0.86537
8050.5 | 0 | 0 | 0 | 0 | 0.13068 | 0.3301 | 0 | 0.007303 | 0.31922 | 0.7873 | 0 | 0 | 0.17422 | 0.1289 | 0.27719 | 0.007303 | 0.31922 | 0.91331
8051.5 | 0 | 0 | 0 | 0 | 0.12557 | 0.35035 | 0 | 0.007303 | 0.32665 | 0.80987 | 0 | 0 | 0.14825 | 0.12386 | 0.28736 | 0.007303 | 0.32665 | 0.89442
8052.5 | 0 | 0 | 0 | 0 | 0.12188 | 0.34421 | 0 | 0.007303 | 0.33407 | 0.80746 | 0 | 0 | 0.14103 | 0.12022 | 0.2724 | 0.007303 | 0.33407 | 0.87603
8053.5 | 0 | 0 | 0 | 0 | 0.12079 | 0.30846 | 0 | 0.007303 | 0.33407 | 0.77062 | 0 | 0 | 0.13976 | 0.11915 | 0.2505 | 0.007303 | 0.33407 | 0.85726
8054.5 | 0 | 0 | 0 | 0 | 0.1215 | 0.29743 | 0 | 0.007303 | 0.32665 | 0.75288 | 0 | 0 | 0.13996 | 0.12436 | 0.22562 | 0.007303 | 0.32665 | 0.82489
8055.5 | 0 | 0 | 0 | 0 | 0.12719 | 0.28764 | 0.42134 | 0.007303 | 0.34149 | 1.185 | 0 | 0 | 0.15281 | 0.14844 | 0.2322 | 0.007303 | 0.34149 | 0.88907
8056.5 | 0 | 0 | 0 | 0 | 0.14659 | 0.34703 | 0 | 0.007303 | 0.35634 | 0.85726 | 0 | 0 | 0.13198 | 0.19481 | 0.23112 | 0.007303 | 0.35634 | 0.92878
8057.5 | 0 | 0 | 0 | 0 | 0.19064 | 0.43648 | 0.39366 | 0.032303 | 0.38604 | 1.4391 | 0 | 0 | 0.17809 | 0.25158 | 0.2475 | 0.032303 | 0.38604 | 1.0965
8058.5 | 0 | 0 | 0 | 0 | 0.24889 | 0.38138 | 0 | 0.012303 | 0.39346 | 1.036 | 0 | 0 | 0.14884 | 0.27642 | 0.23397 | 0.012303 | 0.39346 | 1.0715
8059.5 | 0 | 0 | 0 | 0 | 0.28019 | 0.29329 | 0 | 0.007303 | 0.37119 | 0.95198 | 0 | 0 | 0.14308 | 0.24591 | 0.2177 | 0.007303 | 0.37119 | 0.98618
8060.5 | 0.01 | 0 | 0 | 0 | 0.2554 | 0.25725 | 0.1286 | 0.007303 | 0.34892 | 1.0075 | 0 | 0 | 0.14915 | 0.18847 | 0.21316 | 0.007303 | 0.34892 | 0.91492
8061.5 | 0.02 | 0 | 0 | 0 | 0.19792 | 0.24645 | 3.1306 | 0.007303 | 0.33407 | 3.9364 | 0 | 0 | 0.13834 | 0.14483 | 0.21495 | 0.007303 | 0.33407 | 0.9078
8062.5 | 0.02 | 0 | 0 | 0 | 0.17003 | 0.20282 | 0 | 0.007303 | 0.29695 | 0.69709 | 0 | 0 | 0.16345 | 0.13003 | 0.18266 | 0.007303 | 0.29695 | 0.78139
8063.5 | 0.02 | 0 | 0 | 0 | 0.069629 | 0.13635 | 0 | 0.007303 | 0.26726 | 0.50053 | 0 | 0 | 0.17166 | 0.068685 | 0.12249 | 0.007303 | 0.26726 | 0.63839
8064.5 | 0.02 | 0 | 0 | 0 | 0.034574 | 0.25656 | 0.88588 | 0.007303 | 0.25983 | 1.4642 | 0 | 0 | 0.17918 | 0.034105 | 0.24774 | 0.007303 | 0.25983 | 0.75366
8065.5 | 0.02 | 0 | 0 | 0 | 0.020744 | 0.078195 | 0 | 0.007303 | 0.24498 | 0.37123 | 0 | 0 | 0.18585 | 0.020463 | 0.069376 | 0.007303 | 0.24498 | 0.53478
8066.5 | 0.019838 | 0.032607 | 0 | 0.003817 | 0.01383 | 0.066881 | 0 | 0.007303 | 0.23756 | 0.38184 | 0 | 0 | 0.19476 | 0.013642 | 0.061841 | 0.007303 | 0.23756 | 0.51611
8067.5 | 0.019548 | 0.073324 | 0 | 0.010651 | 0.01383 | 0.060065 | 0 | 0.007303 | 0.23014 | 0.41486 | 0 | 0 | 0.19718 | 0.013642 | 0.055025 | 0.007303 | 0.23014 | 0.50663
8068.5 | 0.019468 | 0.07983 | 0 | 0.012516 | 0.015296 | 0.068753 | 0.80385 | 0.007303 | 0.23756 | 1.2446 | 0 | 0 | 0.19306 | 0.015089 | 0.059934 | 0.007303 | 0.23756 | 0.5259
8069.5 | 0.019433 | 0.085286 | 0 | 0.013341 | 0.041794 | 0.080254 | 0 | 0.007303 | 0.24498 | 0.4924 | 0 | 0 | 0.19184 | 0.041227 | 0.066395 | 0.007303 | 0.24498 | 0.55275
8070.5 | 0.018796 | 0.16776 | 0 | 0.033893 | 0.09812 | 0.13139 | 1.2202 | 0.032303 | 0.27468 | 1.9771 | 0 | 0 | 0.23131 | 0.09679 | 0.099889 | 0.032303 | 0.27468 | 0.78239
8071.5 | 0.016559 | 0.01928 | 0 | 0.002727 | 0.12417 | 0.20353 | 3.0924 | 0.012303 | 0.3118 | 3.7828 | 0 | 0 | 0.17262 | 0.12248 | 0.15061 | 0.012303 | 0.3118 | 0.82546
8072.5 | 0 | 0 | 0 | 8.4e-05 | 0.13132 | 0.25486 | 0 | 0.007303 | 0.31922 | 0.71279 | 0 | 0 | 0.18588 | 0.12954 | 0.19691 | 0.007303 | 0.31922 | 0.83985
8073.5 | 0 | 0 | 0 | 0 | 0.13436 | 0.43568 | 2.0504 | 0.007303 | 0.31922 | 2.947 | 0 | 0 | 0.14465 | 0.13254 | 0.3752 | 0.007303 | 0.31922 | 1.0341
8074.5 | 0 | 0 | 0 | 0 | 0.13068 | 0.6765 | 0.54231 | 0.007303 | 0.31922 | 1.676 | 0 | 0 | 0.18877 | 0.1289 | 0.62359 | 0.007303 | 0.31922 | 1.2815
8075.5 | 0 | 0 | 0 | 0 | 0.12557 | 0.35035 | 0.3937 | 0.007303 | 0.32665 | 1.2036 | 0 | 0 | 0.15111 | 0.12386 | 0.28736 | 0.007303 | 0.32665 | 0.89728
8076.5 | 0 | 0 | 0 | 0 | 0.12188 | 0.34421 | 0 | 0.007303 | 0.33407 | 0.80746 | 0 | 0 | 0.13717 | 0.12022 | 0.2724 | 0.007303 | 0.33407 | 0.87764
8077.5 | 0 | 0 | 0 | 0 | 0.12079 | 0.30846 | 0 | 0.007303 | 0.33407 | 0.77062 | 0 | 0 | 0.11927 | 0.11915 | 0.2505 | 0.007303 | 0.33407 | 0.8313
8078.5 | 0 | 0 | 0 | 0 | 0.1215 | 0.29743 | 0 | 0.007303 | 0.32665 | 0.75288 | 0 | 0 | 0.12618 | 0.12436 | 0.22562 | 0.007303 | 0.32665 | 0.8111
8079.5 | 0 | 0 | 0 | 0 | 0.12719 | 0.28764 | 0 | 0.007303 | 0.34149 | 0.76362 | 0 | 0 | 0.12532 | 0.14844 | 0.2322 | 0.007303 | 0.34149 | 0.86136
8080.5 | 0 | 0 | 0 | 0 | 0.14659 | 0.34703 | 0 | 0.007303 | 0.35634 | 0.85726 | 0 | 0 | 0.12367 | 0.19481 | 0.23112 | 0.007303 | 0.35634 | 0.91425
8081.5 | 0 | 0 | 0 | 0 | 0.19064 | 0.43648 | 0.48537 | 0.032303 | 0.38604 | 1.5308 | 0 | 0 | 0.15082 | 0.25158 | 0.2475 | 0.032303 | 0.38604 | 1.0818
8082.5 | 0 | 0 | 0 | 0 | 0.24889 | 0.38138 | 0 | 0.012303 | 0.39346 | 1.036 | 0 | 0 | 0.12562 | 0.27642 | 0.23397 | 0.012303 | 0.39346 | 1.0428
8083.5 | 0 | 0 | 0 | 0 | 0.28019 | 0.29329 | 0 | 0.007303 | 0.37119 | 0.95198 | 0 | 0 | 0.12216 | 0.24591 | 0.2177 | 0.007303 | 0.37119 | 0.96526
8084.5 | 0 | 0 | 0 | 0 | 0.2554 | 0.25725 | 0.40256 | 0.007303 | 0.34892 | 1.2714 | 0 | 0 | 0.12742 | 0.18847 | 0.21316 | 0.007303 | 0.34892 | 0.89174
8085.5 | 0 | 0 | 0 | 0 | 0.19792 | 0.24645 | 0 | 0.007303 | 0.33407 | 0.78575 | 0 | 0 | 0.13237 | 0.14483 | 0.21495 | 0.007303 | 0.33407 | 0.83452
8086.5 | 0 | 0 | 0 | 0 | 0.17003 | 0.20282 | 0 | 0.007303 | 0.29695 | 0.67709 | 0 | 0 | 0.13664 | 0.13003 | 0.18266 | 0.007303 | 0.29695 | 0.75458
8087.5 | 0 | 0 | 0 | 0 | 0.069629 | 0.13635 | 0 | 0.007303 | 0.26726 | 0.48053 | 0 | 0 | 0.14073 | 0.068685 | 0.12249 | 0.007303 | 0.26726 | 0.61294
8088.5 | 0 | 0 | 0 | 0 | 0.034574 | 0.090514 | 0 | 0.007303 | 0.25983 | 0.39222 | 0 | 0 | 0.14591 | 0.034105 | 0.081695 | 0.007303 | 0.25983 | 0.52984
8089.5 | 0 | 0 | 0 | 0 | 0.020744 | 0.078195 | 0 | 0.007303 | 0.24498 | 0.35123 | 0 | 0 | 0.14844 | 0.020463 | 0.069376 | 0.007303 | 0.24498 | 0.49156
8090.5 | 0 | 0 | 0 | 0 | 0.01383 | 0.066881 | 0 | 0.007303 | 0.23756 | 0.32557 | 0 | 0 | 0.15049 | 0.013642 | 0.061841 | 0.007303 | 0.23756 | 0.47731
8091.5 | 0 | 0 | 0 | 0 | 0.01383 | 0.060065 | 0.39396 | 0.007303 | 0.23014 | 0.7053 | 0 | 0 | 0.15449 | 0.013642 | 0.055025 | 0.007303 | 0.23014 | 0.4616
8092.5 | 0 | 0 | 0 | 0 | 0.015296 | 0.068753 | 0 | 0.007303 | 0.23756 | 0.32891 | 0 | 0 | 0.16123 | 0.015089 | 0.059934 | 0.007303 | 0.23756 | 0.48212
8093.5 | 0 | 0 | 0 | 0 | 0.041794 | 0.080254 | 0 | 0.007303 | 0.24498 | 0.37433 | 0 | 0 | 0.16128 | 0.041227 | 0.066395 | 0.007303 | 0.24498 | 0.52219
8094.5 | 0 | 0 | 0 | 0 | 0.09812 | 0.13139 | 0 | 0.032303 | 0.27468 | 0.53649 | 0 | 0 | 0.18415 | 0.09679 | 0.099889 | 0.032303 | 0.27468 | 0.69501
8095.5 | 0 | 0 | 0 | 0 | 0.12417 | 0.20353 | 0 | 0.012303 | 0.3118 | 0.65179 | 0 | 0 | 0.15497 | 0.12248 | 0.15061 | 0.012303 | 0.3118 | 0.75876
8096.5 | 0 | 0 | 0 | 0 | 0.13132 | 1.0864 | 1.1971 | 0.007303 | 0.31922 | 2.7414 | 0 | 0 | 0.13989 | 0.12954 | 1.0285 | 0.007303 | 0.31922 | 1.6521
8097.5 | 0 | 0 | 0 | 0 | 0.13436 | 0.48052 | 2.6438 | 0.007303 | 0.31922 | 3.5852 | 0 | 0 | 0.1375 | 0.13254 | 0.42005 | 0.007303 | 0.31922 | 1.0702
8098.5 | 0 | 0 | 0 | 0 | 0.13068 | 0.3301 | 0 | 0.007303 | 0.31922 | 0.7873 | 0 | 0 | 0.1631 | 0.1289 | 0.27719 | 0.007303 | 0.31922 | 0.89672
8099.5 | 0 | 0 | 0 | 0 | 0.12557 | 0.35035 | 0.93957 | 0.007303 | 0.32665 | 1.7494 | 0 | 0 | 0.11337 | 0.12386 | 0.28736 | 0.007303 | 0.32665 | 0.88533
8100.5 | 0 | 0 | 0 | 0 | 0.12188 | 0.34421 | 0 | 0.007303 | 0.33407 | 0.80746 | 0 | 0 | 0.09201 | 0.12022 | 0.2724 | 0.007303 | 0.33407 | 0.827
8101.5 | 0 | 0 | 0 | 0 | 0.12079 | 0.30846 | 0 | 0.007303 | 0.33407 | 0.77062 | 0 | 0 | 0.098564 | 0.11915 | 0.2505 | 0.007303 | 0.33407 | 0.81059
8102.5 | 0 | 0 | 0 | 0 | 0.1215 | 0.29743 | 0 | 0.007303 | 0.32665 | 0.75288 | 0 | 0 | 0.099888 | 0.12436 | 0.22562 | 0.007303 | 0.32665 | 0.79029
8103.5 | 0 | 0 | 0 | 0 | 0.12719 | 0.28764 | 0 | 0.007303 | 0.34149 | 0.76362 | 0 | 0 | 0.11222 | 0.14844 | 0.2322 | 0.007303 | 0.34149 | 0.84266
8104.5 | 0 | 0 | 0 | 0 | 0.14659 | 0.34703 | 0.41495 | 0.007303 | 0.35634 | 1.2722 | 0 | 0 | 0.11553 | 0.19481 | 0.23112 | 0.007303 | 0.35634 | 0.91271
8105.5 | 0 | 0 | 0 | 0 | 0.19064 | 0.43648 | 0 | 0.032303 | 0.38604 | 1.0455 | 0 | 0 | 0.14617 | 0.25158 | 0.2475 | 0.032303 | 0.38604 | 1.0646
8106.5 | 0 | 0 | 0 | 0 | 0.24889 | 0.38138 | 0.39354 | 0.012303 | 0.39346 | 1.4296 | 0 | 0 | 0.1357 | 0.27642 | 0.23397 | 0.012303 | 0.39346 | 1.0588
8107.5 | 0 | 0 | 0 | 0 | 0.28019 | 0.29329 | 0 | 0.007303 | 0.37119 | 0.95198 | 0 | 0 | 0.13687 | 0.24591 | 0.2177 | 0.007303 | 0.37119 | 0.97997
8108.5 | 0 | 0 | 0 | 0 | 0.2554 | 0.25725 | 0 | 0.007303 | 0.34892 | 0.86888 | 0 | 0 | 0.14483 | 0.18847 | 0.21316 | 0.007303 | 0.34892 | 0.90916
8109.5 | 0 | 0 | 0 | 0 | 0.19792 | 0.24645 | 2.207 | 0.007303 | 0.33407 | 2.9927 | 0 | 0 | 0.12361 | 0.14483 | 0.21495 | 0.007303 | 0.33407 | 0.90727
8110.5 | 0 | 0 | 0 | 0 | 0.17003 | 0.20282 | 2.7409 | 0.007303 | 0.29695 | 3.418 | 0 | 0 | 0.15359 | 0.13003 | 0.18266 | 0.007303 | 0.29695 | 0.80276
8111.5 | 0 | 0 | 0 | 0 | 0.069629 | 0.13635 | 0 | 0.007303 | 0.26726 | 0.48053 | 0 | 0 | 0.16136 | 0.068685 | 0.12249 | 0.007303 | 0.26726 | 0.62809
8112.5 | 0 | 0 | 0 | 0 | 0.034574 | 0.090514 | 0 | 0.007303 | 0.25983 | 0.39222 | 0 | 0 | 0.16049 | 0.034105 | 0.081695 | 0.007303 | 0.25983 | 0.5499
8113.5 | 0 | 0 | 0 | 0 | 0.020744 | 0.078195 | 1.4442 | 0.007303 | 0.24498 | 1.7954 | 0 | 0 | 0.15131 | 0.020463 | 0.069376 | 0.007303 | 0.24498 | 0.54737
8114.5 | 0 | 0 | 0 | 0 | 0.01383 | 0.066881 | 1.4468 | 0.007303 | 0.23756 | 1.7724 | 0 | 0 | 0.16081 | 0.013642 | 0.061841 | 0.007303 | 0.23756 | 0.49232
8115.5 | 0 | 0 | 0 | 0 | 0.01383 | 0.060065 | 0 | 0.007303 | 0.23014 | 0.31133 | 0 | 0 | 0.16367 | 0.013642 | 0.055025 | 0.007303 | 0.23014 | 0.47078
8116.5 | 0 | 0 | 0 | 0 | 0.015296 | 0.068753 | 0 | 0.007303 | 0.23756 | 0.32891 | 0 | 0 | 0.16781 | 0.015089 | 0.059934 | 0.007303 | 0.23756 | 0.48869
8117.5 | 0 | 0 | 0 | 0 | 0.041794 | 0.080254 | 0 | 0.007303 | 0.24498 | 0.37433 | 0 | 0 | 0.17148 | 0.041227 | 0.066395 | 0.007303 | 0.24498 | 0.53841
8118.5 | 0 | 0 | 0 | 0 | 0.09812 | 0.13139 | 0 | 0.032303 | 0.27468 | 0.53649 | 0 | 0 | 0.21732 | 0.09679 | 0.099889 | 0.032303 | 0.27468 | 0.72198
8119.5 | 0 | 0 | 0 | 0 | 0.12417 | 0.20353 | 0 | 0.012303 | 0.3118 | 0.65179 | 0 | 0 | 0.17764 | 0.12248 | 0.15061 | 0.012303 | 0.3118 | 0.77584
8120.5 | 0 | 0 | 0 | 0 | 0.13132 | 0.25486 | 0 | 0.007303 | 0.31922 | 0.7127 | 0 | 0 | 0.16359 | 0.12954 | 0.19691 | 0.007303 | 0.31922 | 0.82303
8121.5 | 0 | 0 | 0 | 0 | 0.13436 | 0.31289 | 0.394 | 0.007303 | 0.31922 | 1.1678 | 0 | 0 | 0.13452 | 0.13254 | 0.25242 | 0.007303 | 0.31922 | 0.84701
8122.5 | 0 | 0 | 0 | 0 | 0.13068 | 0.3301 | 0 | 0.007303 | 0.31922 | 0.7873 | 0 | 0 | 0.15396 | 0.1289 | 0.27719 | 0.007303 | 0.31922 | 0.88757
8123.5 | 0 | 0 | 0 | 0 | 0.12557 | 0.35035 | 0 | 0.007303 | 0.32665 | 0.80987 | 0 | 0 | 0.097092 | 0.12386 | 0.28736 | 0.007303 | 0.32665 | 0.8499
8124.5 | 0 | 0 | 0 | 0 | 0.12188 | 0.34421 | 0.50198 | 0.007303 | 0.33407 | 1.3094 | 0 | 0 | 0.079303 | 0.12022 | 0.2724 | 0.007303 | 0.33407 | 0.82791
8125.5 | 0 | 0 | 0 | 0 | 0.12079 | 0.30846 | 0 | 0.007303 | 0.33407 | 0.77062 | 0 | 0 | 0.080509 | 0.11915 | 0.2505 | 0.007303 | 0.33407 | 0.79254
8126.5 | 0 | 0 | 0 | 0 | 0.1215 | 0.29743 | 0.3694 | 0.007303 | 0.32665 | 1.1223 | 0 | 0 | 0.086158 | 0.12436 | 0.22562 | 0.007303 | 0.32665 | 0.77656
8127.5 | 0 | 0 | 0 | 0 | 0.12719 | 0.28764 | 0.024233 | 0.007303 | 0.34149 | 0.78785 | 0 | 0 | 0.089034 | 0.14844 | 0.2322 | 0.007303 | 0.34149 | 0.81947
8128.5 | 0 | 0 | 0 | 0 | 0.14659 | 0.34703 | 0 | 0.007303 | 0.35634 | 0.85726 | 0 | 0 | 0.10946 | 0.19481 | 0.23112 | 0.007303 | 0.35634 | 0.90003
8129.5 | 0 | 0 | 0 | 0 | 0.19064 | 0.43648 | 0 | 0.032303 | 0.38604 | 1.0455 | 0 | 0 | 0.15807 | 0.25158 | 0.2475 | 0.032303 | 0.38604 | 1.0765
8130.5 | 0.016667 | 0 | 0 | 0 | 0.24889 | 0.38138 | 0 | 0.012303 | 0.39346 | 1.0527 | 0 | 0 | 0.13132 | 0.27642 | 0.23397 | 0.012303 | 0.39346 | 1.0539
8131.5 | 0.02 | 0 | 0 | 0 | 0.28019 | 0.90295 | 1.0877 | 0.007303 | 0.37119 | 2.6693 | 0 | 0 | 0.11872 | 0.24591 | 0.82736 | 0.007303 | 0.37119 | 1.5972
8132.5 | 0.02 | 0 | 0 | 0 | 0.2554 | 0.25725 | 0 | 0.007303 | 0.34892 | 0.88888 | 0 | 0 | 0.14744 | 0.18847 | 0.21316 | 0.007303 | 0.34892 | 0.90629
8133.5 | 0.02 | 0 | 0 | 0 | 0.19792 | 0.24645 | 0.67856 | 0.007303 | 0.33407 | 1.4843 | 0 | 0 | 0.15677 | 0.14483 | 0.21495 | 0.007303 | 0.33407 | 0.86693
8134.5 | 0.02 | 0.00664 | 0 | 0 | 0.17003 | 0.20282 | 0 | 0.007303 | 0.29695 | 0.70373 | 0 | 0 | 0.16315 | 0.13003 | 0.18266 | 0.007303 | 0.29695 | 0.78672
8135.5 | 0.019373 | 0.10589 | 0 | 0.014761 | 0.069629 | 0.13635 | 0 | 0.007303 | 0.26726 | 0.62055 | 0 | 0 | 0.16803 | 0.068685 | 0.12249 | 0.007303 | 0.26726 | 0.64023
8136.5 | 0.018139 | 0.25259 | 0 | 0.043587 | 0.034574 | 0.090514 | 0.48002 | 0.007303 | 0.25983 | 1.1866 | 0 | 0 | 0.17172 | 0.034105 | 0.081695 | 0.007303 | 0.25983 | 0.55565
8137.5 | 0.016773 | 0.39199 | 0 | 0.075341 | 0.020744 | 0.078195 | 0 | 0.007303 | 0.24498 | 0.83533 | 0 | 0 | 0.17467 | 0.020463 | 0.069376 | 0.007303 | 0.24498 | 0.52328
8138.5 | 0.015734 | 0.50778 | 0 | 0.099417 | 0.01383 | 0.066881 | 0 | 0.007303 | 0.23756 | 0.9485 | 0 | 0 | 0.17586 | 0.013642 | 0.061841 | 0.007303 | 0.23756 | 0.49721
8139.5 | 0.014788 | 0.60649 | 0 | 0.12127 | 0.01383 | 0.060065 | 0 | 0.007303 | 0.23014 | 1.0539 | 0 | 0 | 0.17681 | 0.013642 | 0.055025 | 0.007303 | 0.23014 | 0.48392
8140.5 | 0.014131 | 0.67607 | 0 | 0.13642 | 0.015296 | 0.068753 | 0.46566 | 0.007303 | 0.23756 | 1.6212 | 0 | 0 | 0.17755 | 0.015089 | 0.059934 | 0.007303 | 0.23756 | 0.51107
8141.5 | 0.013674 | 0.71314 | 0 | 0.14711 | 0.041794 | 0.080254 | 0 | 0.007303 | 0.24498 | 1.2483 | 0 | 0 | 0.17646 | 0.041227 | 0.066395 | 0.007303 | 0.24498 | 0.53737
8142.5 | 0.010885 | 1.0994 | 0 | 0.21233 | 0.09812 | 0.13139 | 0 | 0.032303 | 0.27468 | 1.8591 | 0 | 0 | 0.20533 | 0.09679 | 0.099889 | 0.032303 | 0.27468 | 0.70999
8143.5 | 0.014358 | 0.51986 | 0 | 0.13609 | 0.12417 | 0.20353 | 0.56785 | 0.012303 | 0.3118 | 1.89 | 0 | 0 | 0.17051 | 0.12248 | 0.15061 | 0.012303 | 0.3118 | 0.78504
8144.5 | 0.018249 | 0.21964 | 0 | 0.039662 | 0.13132 | 0.25486 | 0.70124 | 0.007303 | 0.31922 | 1.6915 | 0 | 0 | 0.16281 | 0.12954 | 0.19691 | 0.007303 | 0.31922 | 0.83122
8145.5 | 0.01306 | 0.017229 | 0 | 0.005674 | 0.13436 | 0.91944 | 1.0339 | 0.007303 | 0.31922 | 2.4502 | 0 | 0 | 0.13865 | 0.13254 | 0.85897 | 0.007303 | 0.31922 | 1.4771
8146.5 | 0 | 0 | 0 | 0 | 0.13068 | 0.51651 | 0.0538 | 0.007303 | 0.31922 | 1.0275 | 0 | 0 | 0.15268 | 0.1289 | 0.46359 | 0.007303 | 0.31922 | 1.0796
8147.5 | 0 | 0 | 0 | 0 | 0.12557 | 0.35035 | 0.39388 | 0.007303 | 0.32665 | 1.2038 | 0 | 0 | 0.11362 | 0.12386 | 0.28736 | 0.007303 | 0.32665 | 0.86527
8148.5 | 0 | 0 | 0 | 0 | 0.12188 | 0.34421 | 2.356 | 0.007303 | 0.33407 | 3.1635 | 0 | 0 | 0.10062 | 0.12022 | 0.2724 | 0.007303 | 0.33407 | 0.90358
8149.5 | 0 | 0 | 0 | 0 | 0.12079 | 0.30846 | 0.63358 | 0.007303 | 0.33407 | 1.4042 | 0 | 0 | 0.10422 | 0.11915 | 0.2505 | 0.007303 | 0.33407 | 0.82522
8150.5 | 0 | 0 | 0 | 0 | 0.1215 | 0.43746 | 1.0268 | 0.007303 | 0.32665 | 1.9197 | 0 | 0 | 0.1074 | 0.12436 | 0.36564 | 0.007303 | 0.32665 | 0.95223
8151.5 | 0 | 0 | 0 | 0 | 0.12719 | 0.28764 | 0 | 0.007303 | 0.34149 | 0.76362 | 0 | 0 | 0.10698 | 0.14844 | 0.2322 | 0.007303 | 0.34149 | 0.83742
8152.5 | 0 | 0 | 0 | 0 | 0.14659 | 0.34703 | 0.41015 | 0.007303 | 0.35634 | 1.2674 | 0 | 0 | 0.10859 | 0.19481 | 0.23112 | 0.007303 | 0.35634 | 0.91104
8153.5 | 0 | 0 | 0 | 0 | 0.19064 | 0.43648 | 1.2185 | 0.032303 | 0.38604 | 2.2639 | 0 | 0 | 0.13322 | 0.25158 | 0.2475 | 0.032303 | 0.38604 | 1.0766
8154.5 | 0 | 0 | 0 | 0 | 0.24889 | 0.38138 | 0 | 0.012303 | 0.39346 | 1.036 | 0 | 0 | 0.11698 | 0.27642 | 0.23397 | 0.012303 | 0.39346 | 1.0396
8155.5 | 0 | 0 | 0 | 0 | 0.28019 | 0.29329 | 0 | 0.007303 | 0.37119 | 0.95198 | 0 | 0 | 0.11256 | 0.24591 | 0.2177 | 0.007303 | 0.37119 | 0.96117
8156.5 | 0 | 0 | 0 | 0 | 0.2554 | 0.25725 | 0.43296 | 0.007303 | 0.34892 | 1.3018 | 0 | 0 | 0.11578 | 0.18847 | 0.21316 | 0.007303 | 0.34892 | 0.87462
8157.5 | 0 | 0 | 0 | 0 | 0.19792 | 0.24645 | 0 | 0.007303 | 0.33407 | 0.78575 | 0 | 0 | 0.12049 | 0.14483 | 0.21495 | 0.007303 | 0.33407 | 0.82812
8158.5 | 0 | 0 | 0 | 0 | 0.17003 | 0.20282 | 0 | 0.007303 | 0.29695 | 0.67709 | 0 | 0 | 0.12294 | 0.13003 | 0.18266 | 0.007303 | 0.29695 | 0.74088
8159.5 | 0.01 | 0 | 0 | 0 | 0.069629 | 0.13635 | 0 | 0.007303 | 0.26726 | 0.49053 | 0 | 0 | 0.1242 | 0.068685 | 0.12249 | 0.007303 | 0.26726 | 0.59093
8160.5 | 0.02 | 0 | 0 | 0 | 0.034574 | 0.096661 | 0 | 0.007303 | 0.25983 | 0.41837 | 0 | 0 | 0.12702 | 0.034105 | 0.087842 | 0.007303 | 0.25983 | 0.5171
8161.5 | 0.02 | 0 | 0 | 0 | 0.020744 | 0.081883 | 0 | 0.007303 | 0.24498 | 0.37491 | 0 | 0 | 0.12961 | 0.020463 | 0.073064 | 0.007303 | 0.24498 | 0.48191
8162.5 | 0 | 0 | 0 | 0 | 0.01383 | 0.06934 | 0 | 0.007303 | 0.23756 | 0.32803 | 0 | 0 | 0.12872 | 0.013642 | 0.0643 | 0.007303 | 0.23756 | 0.45253
8163.5 | 0 | 0 | 0 | 0 | 0.01383 | 0.061294 | 0 | 0.007303 | 0.23014 | 0.31256 | 0 | 0 | 0.1287 | 0.013642 | 0.056255 | 0.007303 | 0.23014 | 0.43704
8164.5 | 0 | 0 | 0 | 0 | 0.015296 | 0.071212 | 0 | 0.007303 | 0.23756 | 0.33137 | 0 | 0 | 0.12933 | 0.015089 | 0.062393 | 0.007303 | 0.23756 | 0.45268
8165.5 | 0 | 0 | 0 | 0 | 0.041794 | 0.083942 | 0 | 0.007303 | 0.24498 | 0.37802 | 0 | 0 | 0.12622 | 0.041227 | 0.070084 | 0.007303 | 0.24498 | 0.49629
8166.5 | 0 | 0.005767 | 0 | 0.000876 | 0.09812 | 0.14122 | 0.39436 | 0.032303 | 0.27468 | 0.94733 | 0 | 0 | 0.15036 | 0.09679 | 0.10973 | 0.032303 | 0.27468 | 0.66485
8167.5 | 0 | 0 | 0 | 0 | 0.12417 | 0.2232 | 0 | 0.012303 | 0.3118 | 0.67147 | 0 | 0 | 0.1284 | 0.12248 | 0.17028 | 0.012303 | 0.3118 | 0.74626
8168.5 | 0 | 0 | 0 | 0 | 0.13132 | 0.28437 | 0 | 0.007303 | 0.31922 | 0.74221 | 0 | 0 | 0.12018 | 0.12954 | 0.22642 | 0.007303 | 0.31922 | 0.80914
8169.5 | 0 | 0 | 0 | 0 | 0.13436 | 0.3547 | 0 | 0.007303 | 0.31922 | 0.81559 | 0 | 0 | 0.11403 | 0.13254 | 0.29422 | 0.007303 | 0.31922 | 0.87384
8170.5 | 0 | 0 | 0 | 0 | 0.13068 | 0.37805 | 0.65574 | 0.007303 | 0.31922 | 1.491 | 0 | 0 | 0.14055 | 0.1289 | 0.32514 | 0.007303 | 0.31922 | 0.92956
8171.5 | 0 | 0 | 0 | 0 | 0.12557 | 0.40015 | 0 | 0.007303 | 0.32665 | 0.85966 | 0 | 0 | 0.093407 | 0.12386 | 0.33715 | 0.007303 | 0.32665 | 0.89529
8172.5 | 0 | 0 | 0 | 0 | 0.12188 | 0.3897 | 0.66046 | 0.007303 | 0.33407 | 1.5134 | 0 | 0 | 0.072133 | 0.12022 | 0.31789 | 0.007303 | 0.33407 | 0.86035
8173.5 | 0 | 0 | 0 | 0 | 0.12079 | 0.34964 | 0 | 0.007303 | 0.33407 | 0.81181 | 0 | 0 | 0.080316 | 0.11915 | 0.29169 | 0.007303 | 0.33407 | 0.8395
8174.5 | 0 | 0 | 0 | 0 | 0.1215 | 0.33247 | 0 | 0.007303 | 0.32665 | 0.78792 | 0 | 0 | 0.074503 | 0.12436 | 0.26066 | 0.007303 | 0.32665 | 0.79447
8175.5 | 0 | 0 | 0 | 0 | 0.12719 | 0.32514 | 0 | 0.007303 | 0.34149 | 0.80112 | 0 | 0 | 0.083447 | 0.14844 | 0.2697 | 0.007303 | 0.34149 | 0.85138
8176.5 | 0 | 0 | 0 | 0 | 0.14659 | 0.38084 | 0.52944 | 0.007303 | 0.35634 | 1.4205 | 0 | 0 | 0.074122 | 0.19481 | 0.26493 | 0.007303 | 0.35634 | 0.91108
8177.5 | 0 | 0 | 0 | 0 | 0.19064 | 0.46968 | 0 | 0.032303 | 0.38604 | 1.0787 | 0 | 0 | 0.10417 | 0.25158 | 0.2807 | 0.032303 | 0.38604 | 1.0558
8178.5 | 0 | 0 | 0 | 0 | 0.24889 | 0.41273 | 0 | 0.012303 | 0.39346 | 1.0674 | 0 | 0 | 0.090931 | 0.27642 | 0.26532 | 0.012303 | 0.39346 | 1.0454
8179.5 | 0 | 0 | 0 | 0 | 0.28019 | 0.32465 | 0 | 0.007303 | 0.37119 | 0.98333 | 0 | 0 | 0.093471 | 0.24591 | 0.24905 | 0.007303 | 0.37119 | 0.96793
8180.5 | 0 | 0 | 0 | 0 | 0.2554 | 0.28922 | 0 | 0.007303 | 0.34892 | 0.90084 | 0 | 0 | 0.10215 | 0.18847 | 0.24512 | 0.007303 | 0.34892 | 0.89296
8181.5 | 0 | 0 | 0 | 0 | 0.19792 | 0.27965 | 0.46192 | 0.007303 | 0.33407 | 1.2809 | 0 | 0 | 0.10798 | 0.14483 | 0.24815 | 0.007303 | 0.33407 | 0.84938
8182.5 | 0 | 0 | 0 | 0 | 0.17003 | 0.22986 | 0 | 0.007303 | 0.29695 | 0.70414 | 0 | 0 | 0.11722 | 0.13003 | 0.20971 | 0.007303 | 0.29695 | 0.76768
8183.5 | 0 | 0 | 0 | 0 | 0.069629 | 0.1511 | 0.60611 | 0.007303 | 0.26726 | 1.1014 | 0 | 0 | 0.12755 | 0.068685 | 0.13724 | 0.007303 | 0.26726 | 0.63213
8184.5 | 0 | 0 | 0 | 0 | 0.034574 | 0.096661 | 0.64775 | 0.007303 | 0.25983 | 1.0461 | 0 | 0 | 0.12704 | 0.034105 | 0.087842 | 0.007303 | 0.25983 | 0.52022
8185.5 | 0 | 0 | 0 | 0 | 0.020744 | 0.081883 | 0 | 0.007303 | 0.24498 | 0.35491 | 0 | 0 | 0.13439 | 0.020463 | 0.073064 | 0.007303 | 0.24498 | 0.48121
8186.5 | 0 | 0 | 0 | 0 | 0.01383 | 0.06934 | 0 | 0.007303 | 0.23756 | 0.32803 | 0 | 0 | 0.13791 | 0.013642 | 0.0643 | 0.007303 | 0.23756 | 0.46172
8187.5 | 0 | 0 | 0 | 0 | 0.01383 | 0.061294 | 0 | 0.007303 | 0.23014 | 0.31256 | 0 | 0 | 0.14161 | 0.013642 | 0.056255 | 0.007303 | 0.23014 | 0.45542
8188.5 | 0 | 0 | 0 | 0 | 0.015296 | 0.071212 | 0 | 0.007303 | 0.23756 | 0.33137 | 0 | 0 | 0.14453 | 0.015089 | 0.062393 | 0.007303 | 0.23756 | 0.46787
8189.5 | 0 | 0 | 0 | 0 | 0.041794 | 0.083942 | 0 | 0.007303 | 0.24498 | 0.37802 | 0 | 0 | 0.14962 | 0.041227 | 0.070084 | 0.007303 | 0.24498 | 0.51422
8190.5 | 0 | 0 | 0 | 0 | 0.09812 | 0.14122 | 0 | 0.032303 | 0.27468 | 0.54632 | 0 | 0 | 0.17544 | 0.09679 | 0.10973 | 0.032303 | 0.27468 | 0.68994
8191.5 | 0 | 0 | 0 | 0 | 0.12417 | 0.27986 | 1.1282 | 0.012303 | 0.3118 | 1.8563 | 0 | 0 | 0.14796 | 0.12248 | 0.22694 | 0.012303 | 0.3118 | 0.855
8192.5 | 0 | 0 | 0 | 0 | 0.13132 | 0.28437 | 0.39399 | 0.007303 | 0.31922 | 1.1362 | 0 | 0 | 0.14481 | 0.12954 | 0.22642 | 0.007303 | 0.31922 | 0.82957
8193.5 | 0 | 0 | 0 | 0 | 0.13436 | 0.42908 | 1.3349 | 0.007303 | 0.31922 | 2.2248 | 0 | 0 | 0.14282 | 0.13254 | 0.3686 | 0.007303 | 0.31922 | 1.0115
8194.5 | 0 | 0 | 0 | 0 | 0.13068 | 0.52689 | 3.1204 | 0.007303 | 0.31922 | 4.1044 | 0 | 0 | 0.15361 | 0.1289 | 0.47397 | 0.007303 | 0.31922 | 1.1571
8195.5 | 0 | 0 | 0 | 0 | 0.12557 | 0.46421 | 0.56952 | 0.007303 | 0.32665 | 1.4932 | 0 | 0 | 0.14656 | 0.12386 | 0.40122 | 0.007303 | 0.32665 | 1.0239
8196.5 | 0 | 0 | 0 | 0 | 0.12188 | 0.3897 | 0.42874 | 0.007303 | 0.33407 | 1.2817 | 0 | 0 | 0.13756 | 0.12022 | 0.31789 | 0.007303 | 0.33407 | 0.92249
8197.5 | 0 | 0 | 0 | 0 | 0.12079 | 0.39844 | 0.35581 | 0.007303 | 0.33407 | 1.2164 | 0 | 0 | 0.13809 | 0.11915 | 0.34049 | 0.007303 | 0.33407 | 0.95292
8198.5 | 0 | 0 | 0 | 0 | 0.1215 | 0.33247 | 0.15824 | 0.007303 | 0.32665 | 0.94616 | 0 | 0 | 0.13939 | 0.12436 | 0.26066 | 0.007303 | 0.32665 | 0.86571
8199.5 | 0 | 0 | 0 | 0 | 0.12719 | 0.32514 | 0 | 0.007303 | 0.34149 | 0.80112 | 0 | 0 | 0.13855 | 0.14844 | 0.2697 | 0.007303 | 0.34149 | 0.90649
8200.5 | 0 | 0 | 0 | 0 | 0.14659 | 0.38084 | 0 | 0.007303 | 0.35634 | 0.89107 | 0 | 0 | 0.15493 | 0.19481 | 0.26493 | 0.007303 | 0.35634 | 0.98539
8201.5 | 0 | 0 | 0 | 0 | 0.19064 | 0.46968 | 0.42739 | 0.032303 | 0.38604 | 1.506 | 0 | 0 | 0.16937 | 0.25158 | 0.2807 | 0.032303 | 0.38604 | 1.1277
8202.5 | 0 | 0 | 0 | 0 | 0.24889 | 0.41273 | 0.49084 | 0.012303 | 0.39346 | 1.5582 | 0 | 0 | 0.15613 | 0.27642 | 0.26532 | 0.012303 | 0.39346 | 1.1109
8203.5 | 0 | 0 | 0 | 0 | 0.28019 | 0.32465 | 0 | 0.007303 | 0.37119 | 0.98333 | 0 | 0 | 0.15228 | 0.24591 | 0.24905 | 0.007303 | 0.37119 | 1.0267
8204.5 | 0 | 0 | 0 | 0 | 0.2554 | 0.28922 | 0.56339 | 0.007303 | 0.34892 | 1.4642 | 0 | 0 | 0.15491 | 0.18847 | 0.24512 | 0.007303 | 0.34892 | 0.96102
8205.5 | 0 | 0 | 0 | 0 | 0.19792 | 0.27965 | 0 | 0.007303 | 0.33407 | 0.81894 | 0 | 0 | 0.16342 | 0.14483 | 0.24815 | 0.007303 | 0.33407 | 0.89877
8206.5 | 0 | 0 | 0 | 0 | 0.17003 | 0.22986 | 0 | 0.007303 | 0.29695 | 0.70414 | 0 | 0 | 0.16413 | 0.13003 | 0.20971 | 0.007303 | 0.29695 | 0.80912
8207.5 | 0 | 0 | 0 | 0 | 0.069629 | 0.1511 | 0 | 0.007303 | 0.26726 | 0.49529 | 0 | 0 | 0.17039 | 0.068685 | 0.13724 | 0.007303 | 0.26726 | 0.65781
8208.5 | 0 | 0 | 0 | 0 | 0.034574 | 0.090514 | 0.60585 | 0.007303 | 0.25983 | 0.99807 | 0 | 0 | 0.17361 | 0.034105 | 0.081695 | 0.007303 | 0.25983 | 0.57051
8209.5 | 0 | 0 | 0 | 0 | 0.020744 | 0.078195 | 0.31007 | 0.007303 | 0.24498 | 0.6613 | 0 | 0 | 0.17318 | 0.020463 | 0.069376 | 0.007303 | 0.24498 | 0.52135
8210.5 | 0 | 0 | 0 | 0 | 0.01383 | 0.066881 | 0 | 0.007303 | 0.23756 | 0.32557 | 0 | 0 | 0.17811 | 0.013642 | 0.061841 | 0.007303 | 0.23756 | 0.49946
8211.5 | 0 | 0 | 0 | 0 | 0.01383 | 0.37114 | 0.49051 | 0.007303 | 0.23014 | 1.1129 | 0 | 0 | 0.18194 | 0.013642 | 0.3661 | 0.007303 | 0.23014 | 0.81338
8212.5 | 0 | 0 | 0 | 0 | 0.015296 | 0.44237 | 0.60975 | 0.007303 | 0.23756 | 1.3123 | 0 | 0 | 0.17914 | 0.015089 | 0.43355 | 0.007303 | 0.23756 | 0.88623
8213.5 | 0 | 0 | 0 | 0 | 0.041794 | 0.080254 | 1.3232 | 0.007303 | 0.24498 | 1.6975 | 0 | 0 | 0.1828 | 0.041227 | 0.066395 | 0.007303 | 0.24498 | 0.59539
8214.5 | 0 | 0 | 0 | 0 | 0.09812 | 0.13139 | 4.5003 | 0.032303 | 0.27468 | 5.0367 | 0 | 0 | 0.2015 | 0.09679 | 0.099889 | 0.032303 | 0.27468 | 0.82722
8215.5 | 0 | 0 | 0 | 0 | 0.12417 | 0.20353 | 1.499 | 0.012303 | 0.3118 | 2.1508 | 0 | 0 | 0.19773 | 0.12248 | 0.15061 | 0.012303 | 0.3118 | 0.79592
8216.5 | 0 | 0 | 0 | 0 | 0.13132 | 0.25486 | 0 | 0.007303 | 0.31922 | 0.7127 | 0 | 0 | 0.18709 | 0.12954 | 0.19691 | 0.007303 | 0.31922 | 0.84106
8217.5 | 0 | 0 | 0 | 0 | 0.13436 | 0.31289 | 0.83529 | 0.007303 | 0.31922 | 1.6091 | 0 | 0 | 0.16182 | 0.13254 | 0.25242 | 0.007303 | 0.31922 | 0.89577
8218.5 | 0 | 0 | 0 | 0 | 0.13068 | 0.3301 | 0.40057 | 0.007303 | 0.31922 | 1.1879 | 0 | 0 | 0.18104 | 0.1289 | 0.27719 | 0.007303 | 0.31922 | 0.92256
8219.5 | 0 | 0 | 0 | 0 | 0.12557 | 0.35035 | 2.1181 | 0.007303 | 0.32665 | 2.928 | 0 | 0 | 0.16008 | 0.12386 | 0.28736 | 0.007303 | 0.32665 | 0.96186
8220.5 | 0 | 0 | 0 | 0 | 0.12188 | 0.34421 | 0.52456 | 0.007303 | 0.33407 | 1.332 | 0 | 0 | 0.16059 | 0.12022 | 0.2724 | 0.007303 | 0.33407 | 0.90318
8221.5 | 0 | 0 | 0 | 0 | 0.12079 | 0.41225 | 0.47653 | 0.007303 | 0.33407 | 1.3509 | 0 | 0 | 0.16672 | 0.11915 | 0.3543 | 0.007303 | 0.33407 | 0.99995
8222.5 | 0 | 0 | 0 | 0 | 0.1215 | 0.29743 | 0.92148 | 0.007303 | 0.32665 | 1.6744 | 0 | 0 | 0.16324 | 0.12436 | 0.22562 | 0.007303 | 0.32665 | 0.86687
8223.5 | 0 | 0 | 0 | 0 | 0.12719 | 0.28764 | 0 | 0.007303 | 0.34149 | 0.76362 | 0 | 0 | 0.17071 | 0.14844 | 0.2322 | 0.007303 | 0.34149 | 0.90115
8224.5 | 0 | 0 | 0 | 0 | 0.14659 | 0.34703 | 0.488 | 0.007303 | 0.35634 | 1.3453 | 0 | 0 | 0.17067 | 0.19481 | 0.23112 | 0.007303 | 0.35634 | 0.97457
8225.5 | 0 | 0 | 0 | 0 | 0.19064 | 0.43648 | 0 | 0.032303 | 0.38604 | 1.0455 | 0 | 0 | 0.20826 | 0.25158 | 0.2475 | 0.032303 | 0.38604 | 1.1267
8226.5 | 0 | 0 | 0 | 0 | 0.24889 | 0.38138 | 0.43541 | 0.012303 | 0.39346 | 1.4714 | 0 | 0 | 0.17687 | 0.27642 | 0.23397 | 0.012303 | 0.39346 | 1.1018
8227.5 | 0.003333 | 0 | 0 | 0 | 0.28019 | 0.29329 | 0 | 0.007303 | 0.37119 | 0.95531 | 0 | 0 | 0.17217 | 0.24591 | 0.2177 | 0.007303 | 0.37119 | 1.0211
8228.5 | 0.02 | 0 | 0 | 0 | 0.2554 | 0.25725 | 0.13747 | 0.007303 | 0.34892 | 1.0264 | 0 | 0 | 0.18327 | 0.18847 | 0.21316 | 0.007303 | 0.34892 | 0.94759
8229.5 | 0.02 | 0 | 0 | 0 | 0.19792 | 0.24645 | 2.1003 | 0.007303 | 0.33407 | 2.9061 | 0 | 0 | 0.18253 | 0.14483 | 0.21495 | 0.007303 | 0.33407 | 0.93536
8230.5 | 0.02 | 0 | 0 | 0 | 0.17003 | 0.20282 | 0 | 0.007303 | 0.29695 | 0.69709 | 0 | 0 | 0.1982 | 0.13003 | 0.18266 | 0.007303 | 0.29695 | 0.81614
8231.5 | 0.02 | 0 | 0 | 0 | 0.069629 | 0.13635 | 0 | 0.007303 | 0.26726 | 0.50053 | 0 | 0 | 0.20273 | 0.068685 | 0.12249 | 0.007303 | 0.26726 | 0.66947
8232.5 | 0.019341 | 0.1238 | 0 | 0.018168 | 0.034574 | 0.090514 | 0 | 0.007303 | 0.25983 | 0.55353 | 0 | 0 | 0.20888 | 0.034105 | 0.081695 | 0.007303 | 0.25983 | 0.59281
8233.5 | 0.018183 | 0.25704 | 0 | 0.040053 | 0.020744 | 0.078195 | 0.39453 | 0.007303 | 0.24498 | 1.061 | 0 | 0 | 0.2113 | 0.020463 | 0.069376 | 0.007303 | 0.24498 | 0.5599
8234.5 | 0.016752 | 0.42595 | 0 | 0.07612 | 0.01383 | 0.066881 | 0 | 0.007303 | 0.23756 | 0.8444 | 0 | 0 | 0.21232 | 0.013642 | 0.061841 | 0.007303 | 0.23756 | 0.53367
8235.5 | 0.015036 | 0.62001 | 0 | 0.1162 | 0.01383 | 0.060065 | 0 | 0.007303 | 0.23014 | 1.0626 | 0 | 0 | 0.21537 | 0.013642 | 0.055025 | 0.007303 | 0.23014 | 0.52248
8236.5 | 0.014148 | 0.70774 | 0 | 0.13705 | 0.015296 | 0.068753 | 0 | 0.007303 | 0.23756 | 1.1879 | 0 | 0 | 0.21672 | 0.015089 | 0.059934 | 0.007303 | 0.23756 | 0.53761
8237.5 | 0.014095 | 0.69713 | 0 | 0.13813 | 0.041794 | 0.080254 | 0 | 0.007303 | 0.24498 | 1.2237 | 0 | 0 | 0.2165 | 0.041227 | 0.066395 | 0.007303 | 0.24498 | 0.58288
8238.5 | 0.010767 | 1.1721 | 0 | 0.21559 | 0.09812 | 0.13139 | 0 | 0.032303 | 0.27468 | 1.935 | 0 | 0 | 0.2646 | 0.09679 | 0.099889 | 0.032303 | 0.27468 | 0.76926
8239.5 | 0.0129 | 0.73084 | 0 | 0.16556 | 0.12417 | 0.20353 | 0.42689 | 0.012303 | 0.3118 | 1.988 | 0 | 0 | 0.2181 | 0.12248 | 0.15061 | 0.012303 | 0.3118 | 0.82209
8240.5 | 0.014213 | 0.67682 | 0 | 0.14636 | 0.13132 | 0.25486 | 0 | 0.007303 | 0.31922 | 1.5501 | 0 | 0 | 0.20393 | 0.12954 | 0.19691 | 0.007303 | 0.31922 | 0.8579
8241.5 | 0.014582 | 0.64537 | 0 | 0.12541 | 0.13436 | 0.31289 | 0 | 0.007303 | 0.31922 | 1.5592 | 0 | 0 | 0.17354 | 0.13254 | 0.25242 | 0.007303 | 0.31922 | 0.88602
8242.5 | 0.014358 | 0.71328 | 0 | 0.13569 | 0.13068 | 0.3301 | 0 | 0.007303 | 0.31922 | 1.6506 | 0 | 0 | 0.20142 | 0.1289 | 0.27719 | 0.007303 | 0.31922 | 0.94093
8243.5 | 0.018023 | 0.1816 | 0 | 0.035993 | 0.12557 | 0.35035 | 0 | 0.007303 | 0.32665 | 1.0455 | 0 | 0 | 0.13583 | 0.12386 | 0.28736 | 0.007303 | 0.32665 | 0.882
8244.5 | 0.0195 | 0.05532 | 0 | 0.00995 | 0.12188 | 0.34421 | 0 | 0.007303 | 0.33407 | 0.89223 | 0 | 0 | 0.1323 | 0.12022 | 0.2724 | 0.007303 | 0.33407 | 0.8673
8245.5 | 0.019972 | 0 | 0 | 0.000327 | 0.12079 | 1.2062 | 2.1276 | 0.007303 | 0.33407 | 3.8163 | 0 | 0 | 0.11024 | 0.11915 | 1.1483 | 0.007303 | 0.33407 | 1.7694
8246.5 | 0.02 | 0 | 0 | 0 | 0.1215 | 0.29743 | 0.58671 | 0.007303 | 0.32665 | 1.3596 | 0 | 0 | 0.11477 | 0.12436 | 0.22562 | 0.007303 | 0.32665 | 0.8066
8247.5 | 0.02 | 0 | 0 | 0 | 0.12719 | 0.28764 | 0 | 0.007303 | 0.34149 | 0.78362 | 0 | 0 | 0.13609 | 0.14844 | 0.2322 | 0.007303 | 0.34149 | 0.86653
8248.5 | 0.02 | 0 | 0 | 0 | 0.14659 | 0.34703 | 0 | 0.007303 | 0.35634 | 0.87726 | 0 | 0 | 0.14022 | 0.19481 | 0.23112 | 0.007303 | 0.35634 | 0.93685
8249.5 | 0.018385 | 0.25961 | 0 | 0.041063 | 0.19064 | 0.43648 | 0 | 0.032303 | 0.38604 | 1.3645 | 0 | 0 | 0.20084 | 0.25158 | 0.2475 | 0.032303 | 0.38604 | 1.1193
8250.5 | 0.018989 | 0.077811 | 0 | 0.017389 | 0.24889 | 0.38138 | 0.42471 | 0.012303 | 0.39346 | 1.5749 | 0 | 0 | 0.1519 | 0.27642 | 0.23397 | 0.012303 | 0.39346 | 1.0748
8251.5 | 0.018455 | 0.20739 | 0 | 0.038961 | 0.28019 | 0.29329 | 0 | 0.007303 | 0.37119 | 1.2168 | 0 | 0 | 0.16904 | 0.24591 | 0.2177 | 0.007303 | 0.37119 | 1.0121
8252.5 | 0.017077 | 0.35907 | 0 | 0.070366 | 0.2554 | 0.25725 | 0 | 0.007303 | 0.34892 | 1.3154 | 0 | 0 | 0.1781 | 0.18847 | 0.21316 | 0.007303 | 0.34892 | 0.94567
8253.5 | 0.01617 | 0.46585 | 0 | 0.082681 | 0.19792 | 0.24645 | 0.52848 | 0.007303 | 0.33407 | 1.8789 | 0 | 0 | 0.18324 | 0.14483 | 0.21495 | 0.007303 | 0.33407 | 0.89433
8254.5 | 0.015191 | 0.58595 | 0 | 0.11247 | 0.17003 | 0.20282 | 0 | 0.007303 | 0.29695 | 1.3907 | 0 | 0 | 0.18776 | 0.13003 | 0.18266 | 0.007303 | 0.29695 | 0.80571
8255.5 | 0.016046 | 0.44612 | 0 | 0.086892 | 0.069629 | 0.13635 | 3.731 | 0.007303 | 0.26726 | 4.7606 | 0 | 0 | 0.16503 | 0.068685 | 0.12249 | 0.007303 | 0.26726 | 0.73438
8256.5 | 0.013717 | 0.76238 | 0 | 0.14694 | 0.034574 | 0.090514 | 1.1432 | 0.007303 | 0.25983 | 2.4585 | 0 | 0 | 0.19223 | 0.034105 | 0.081695 | 0.007303 | 0.25983 | 0.58164
8257.5 | 0.01316 | 0.81741 | 0 | 0.16 | 0.020744 | 0.078195 | 0 | 0.007303 | 0.24498 | 1.3418 | 0 | 0 | 0.19625 | 0.020463 | 0.069376 | 0.007303 | 0.24498 | 0.53938
8258.5 | 0.013067 | 0.82848 | 0 | 0.16234 | 0.01383 | 0.066881 | 0 | 0.007303 | 0.23756 | 1.3295 | 0 | 0 | 0.20047 | 0.013642 | 0.061841 | 0.007303 | 0.23756 | 0.52181
8259.5 | 0.013244 | 0.81871 | 0 | 0.15841 | 0.01383 | 0.060065 | 0 | 0.007303 | 0.23014 | 1.3017 | 0 | 0 | 0.2035 | 0.013642 | 0.055025 | 0.007303 | 0.23014 | 0.51625
8260.5 | 0.013466 | 0.79461 | 0 | 0.15333 | 0.015296 | 0.068753 | 0 | 0.007303 | 0.23756 | 1.2903 | 0 | 0 | 0.20579 | 0.015089 | 0.059934 | 0.007303 | 0.23756 | 0.52668
8261.5 | 0.013819 | 0.7628 | 0 | 0.14516 | 0.041794 | 0.080254 | 0 | 0.007303 | 0.24498 | 1.2961 | 0 | 0 | 0.20833 | 0.041227 | 0.066395 | 0.007303 | 0.24498 | 0.56924
8262.5 | 0.011877 | 1.0538 | 0 | 0.19076 | 0.09812 | 0.13139 | 0.39494 | 0.032303 | 0.27468 | 2.1879 | 0 | 0 | 0.25692 | 0.09679 | 0.099889 | 0.032303 | 0.27468 | 0.76649
8263.5 | 0.014281 | 0.62842 | 0 | 0.13428 | 0.12417 | 0.20353 | 0 | 0.012303 | 0.3118 | 1.4288 | 0 | 0 | 0.21467 | 0.12248 | 0.15061 | 0.012303 | 0.3118 | 0.81343
8264.5 | 0.016205 | 0.48798 | 0 | 0.095462 | 0.13132 | 0.25486 | 0 | 0.007303 | 0.31922 | 1.3123 | 0 | 0 | 0.20478 | 0.12954 | 0.19691 | 0.007303 | 0.31922 | 0.85875
8265.5 | 0.017137 | 0.38814 | 0 | 0.066082 | 0.13436 | 0.31289 | 0 | 0.007303 | 0.31922 | 1.2451 | 0 | 0 | 0.17314 | 0.13254 | 0.25242 | 0.007303 | 0.31922 | 0.88562
8266.5 | 0.016749 | 0.47693 | 0 | 0.077067 | 0.13068 | 0.3301 | 0 | 0.007303 | 0.31922 | 1.358 | 0 | 0 | 0.20724 | 0.1289 | 0.27719 | 0.007303 | 0.31922 | 0.94634
8267.5 | 0.018532 | 0.17333 | 0 | 0.031171 | 0.12557 | 0.35035 | 0.47325 | 0.007303 | 0.32665 | 1.5062 | 0 | 0 | 0.14845 | 0.12386 | 0.28736 | 0.007303 | 0.32665 | 0.9009
8268.5 | 0.019392 | 0.064139 | 0 | 0.012298 | 0.12188 | 0.34421 | 1.9909 | 0.007303 | 0.33407 | 2.8941 | 0 | 0 | 0.13807 | 0.12022 | 0.2724 | 0.007303 | 0.33407 | 0.95117
8269.5 | 0.02 | 0 | 0 | 0 | 0.12079 | 0.30846 | 4.1063 | 0.007303 | 0.33407 | 4.8969 | 0 | 0 | 0.097741 | 0.11915 | 0.2505 | 0.007303 | 0.33407 | 0.87318
8270.5 | 0 | 0 | 0 | 0 | 0.1215 | 0.29743 | 0.47474 | 0.007303 | 0.32665 | 1.2276 | 0 | 0 | 0.11733 | 0.12436 | 0.22562 | 0.007303 | 0.32665 | 0.81094
8271.5 | 0.016495 | 0.038185 | 0 | 0.00525 | 0.12719 | 0.28764 | 0 | 0.007303 | 0.34149 | 0.82355 | 0 | 0 | 0.13226 | 0.14844 | 0.2322 | 0.007303 | 0.34149 | 0.8627
8272.5 | 0.019462 | 0.074614 | 0 | 0.011938 | 0.14659 | 0.34703 | 0 | 0.007303 | 0.35634 | 0.96327 | 0 | 0 | 0.13919 | 0.19481 | 0.23112 | 0.007303 | 0.35634 | 0.9355
8273.5 | 0.01896 | 0.17341 | 0 | 0.021678 | 0.19064 | 0.43648 | 2.2857 | 0.032303 | 0.38604 | 3.5452 | 0 | 0 | 0.17646 | 0.25158 | 0.2475 | 0.032303 | 0.38604 | 1.1449
8274.5 | 0.01938 | 0.052634 | 0 | 0.014588 | 0.24889 | 0.38138 | 0.42571 | 0.012303 | 0.39346 | 1.5483 | 0 | 0 | 0.15847 | 0.27642 | 0.23397 | 0.012303 | 0.39346 | 1.0836
8275.5 | 0.019468 | 0.066766 | 0 | 0.012532 | 0.28019 | 0.29329 | 1.3441 | 0.007303 | 0.37119 | 2.3949 | 0 | 0 | 0.15554 | 0.24591 | 0.2177 | 0.007303 | 0.37119 | 1.045
8276.5 | 0.019324 | 0.12424 | 0 | 0.014282 | 0.2554 | 0.25725 | 1.8471 | 0.007303 | 0.34892 | 2.8738 | 0 | 0 | 0.15156 | 0.18847 | 0.21316 | 0.007303 | 0.34892 | 0.94138
8277.5 | 0.018677 | 0.18388 | 0 | 0.031135 | 0.19792 | 0.24645 | 0.97593 | 0.007303 | 0.33407 | 1.9954 | 0 | 0 | 0.17952 | 0.14483 | 0.21495 | 0.007303 | 0.33407 | 0.90138
8278.5 | 0.018284 | 0.26221 | 0 | 0.040399 | 0.17003 | 0.20282 | 0 | 0.007303 | 0.29695 | 0.99798 | 0 | 0 | 0.18911 | 0.13003 | 0.18266 | 0.007303 | 0.29695 | 0.81258
8279.5 | 0.017782 | 0.32373 | 0 | 0.052212 | 0.069629 | 0.6476 | 0.94439 | 0.007303 | 0.26726 | 2.3299 | 0 | 0 | 0.19272 | 0.068685 | 0.63374 | 0.007303 | 0.26726 | 1.1899
8280.5 | 0.01689 | 0.44962 | 0 | 0.073217 | 0.034574 | 0.090514 | 0 | 0.007303 | 0.25983 | 0.93195 | 0 | 0 | 0.20651 | 0.034105 | 0.081695 | 0.007303 | 0.25983 | 0.59044
8281.5 | 0.016536 | 0.48253 | 0 | 0.081535 | 0.020744 | 0.078195 | 0 | 0.007303 | 0.24498 | 0.93183 | 0 | 0 | 0.211 | 0.020463 | 0.069376 | 0.007303 | 0.24498 | 0.55413
8282.5 | 0.015113 | 0.55438 | 0 | 0.11429 | 0.01383 | 0.066881 | 0 | 0.007303 | 0.23756 | 1.0093 | 0 | 0 | 0.21244 | 0.013642 | 0.061841 | 0.007303 | 0.23756 | 0.53926
8283.5 | 0.014437 | 0.62964 | 0 | 0.1301 | 0.01383 | 0.060065 | 0 | 0.007303 | 0.23014 | 1.0855 | 0 | 0 | 0.21598 | 0.013642 | 0.055025 | 0.007303 | 0.23014 | 0.52309
8284.5 | 0.014056 | 0.6582 | 0 | 0.13896 | 0.015296 | 0.068753 | 0 | 0.007303 | 0.23756 | 1.1401 | 0 | 0 | 0.21802 | 0.015089 | 0.059934 | 0.007303 | 0.23756 | 0.5389
8285.5 | 0.014157 | 0.64763 | 0 | 0.13647 | 0.041794 | 0.080254 | 0 | 0.007303 | 0.24498 | 1.1726 | 0 | 0 | 0.21867 | 0.041227 | 0.066395 | 0.007303 | 0.24498 | 0.57958
8286.5 | 0.011722 | 0.98239 | 0 | 0.19327 | 0.09812 | 0.13139 | 0.4096 | 0.032303 | 0.27468 | 2.1335 | 0 | 0 | 0.26572 | 0.09679 | 0.099889 | 0.032303 | 0.27468 | 0.77623
8287.5 | 0.013974 | 0.60961 | 0 | 0.14078 | 0.12417 | 0.20353 | 0.40496 | 0.012303 | 0.3118 | 1.8211 | 0 | 0 | 0.2186 | 0.12248 | 0.15061 | 0.012303 | 0.3118 | 0.82343
8288.5 | 0.015594 | 0.48951 | 0 | 0.11065 | 0.13132 | 0.25486 | 0.50531 | 0.007303 | 0.31922 | 1.8338 | 0 | 0 | 0.20605 | 0.12954 | 0.19691 | 0.007303 | 0.31922 | 0.87392
8289.5 | 0.01699 | 0.3953 | 0 | 0.068876 | 0.13436 | 0.31289 | 0 | 0.007303 | 0.31922 | 1.255 | 0 | 0 | 0.17676 | 0.13254 | 0.25242 | 0.007303 | 0.31922 | 0.88925
8290.5 | 0.017174 | 0.39845 | 0 | 0.074843 | 0.13068 | 0.3301 | 2.1791 | 0.007303 | 0.31922 | 3.4569 | 0 | 0 | 0.18051 | 0.1289 | 0.27719 | 0.007303 | 0.31922 | 0.98256
8291.5 | 0.018411 | 0.18215 | 0 | 0.033526 | 0.12557 | 0.35035 | 0.68663 | 0.007303 | 0.32665 | 1.7306 | 0 | 0 | 0.13995 | 0.12386 | 0.28736 | 0.007303 | 0.32665 | 0.88613
8292.5 | 0.019337 | 0.09102 | 0 | 0.014024 | 0.12188 | 0.34421 | 0 | 0.007303 | 0.33407 | 0.93184 | 0 | 0 | 0.12001 | 0.12022 | 0.2724 | 0.007303 | 0.33407 | 0.85501
8293.5 | 0.019618 | 0.04922 | 0 | 0.009002 | 0.12079 | 0.30846 | 0 | 0.007303 | 0.33407 | 0.84846 | 0 | 0 | 0.13105 | 0.11915 | 0.2505 | 0.007303 | 0.33407 | 0.84905
8294.5 | 0.013277 | 0.002612 | 0 | 0.001317 | 0.1215 | 0.62512 | 0.4729 | 0.007303 | 0.32665 | 1.5707 | 0 | 0 | 0.12954 | 0.12436 | 0.55331 | 0.007303 | 0.32665 | 1.1549
8295.5 | 0 | 0 | 0 | 0 | 0.12719 | 0.56224 | 0.53198 | 0.007303 | 0.34149 | 1.5702 | 0 | 0 | 0.12753 | 0.14844 | 0.50681 | 0.007303 | 0.34149 | 1.1391
8296.5 | 0.016667 | 0 | 0 | 0 | 0.14659 | 0.34703 | 0 | 0.007303 | 0.35634 | 0.87392 | 0 | 0 | 0.13516 | 0.19481 | 0.23112 | 0.007303 | 0.35634 | 0.93121
8297.5 | 0.019071 | 0.17211 | 0 | 0.024479 | 0.19064 | 0.43648 | 0.44737 | 0.032303 | 0.38604 | 1.7085 | 0 | 0 | 0.17093 | 0.25158 | 0.2475 | 0.032303 | 0.38604 | 1.0948
8298.5 | 0.019542 | 0.031614 | 0 | 0.013933 | 0.24889 | 0.38138 | 0.65185 | 0.012303 | 0.39346 | 1.753 | 0 | 0 | 0.14298 | 0.27642 | 0.23397 | 0.012303 | 0.39346 | 1.0755
8299.5 | 0.018987 | 0.16222 | 0 | 0.027117 | 0.28019 | 0.29329 | 0.5343 | 0.007303 | 0.37119 | 1.6946 | 0 | 0 | 0.13842 | 0.24591 | 0.2177 | 0.007303 | 0.37119 | 0.99403
8300.5 | 0.017296 | 0.34157 | 0 | 0.0657 | 0.2554 | 0.25725 | 0 | 0.007303 | 0.34892 | 1.2934 | 0 | 0 | 0.144 | 0.18847 | 0.21316 | 0.007303 | 0.34892 | 0.90284
8301.5 | 0.01617 | 0.46733 | 0 | 0.082984 | 0.19792 | 0.24645 | 0 | 0.007303 | 0.33407 | 1.3522 | 0 | 0 | 0.14844 | 0.14483 | 0.21495 | 0.007303 | 0.33407 | 0.85059
8302.5 | 0.015069 | 0.59323 | 0 | 0.11523 | 0.17003 | 0.20282 | 0 | 0.007303 | 0.29695 | 1.4006 | 0 | 0 | 0.15335 | 0.13003 | 0.18266 | 0.007303 | 0.29695 | 0.77677
8303.5 | 0.014188 | 0.68885 | 0 | 0.13583 | 0.069629 | 0.13635 | 0 | 0.007303 | 0.26726 | 1.3194 | 0 | 0 | 0.15858 | 0.068685 | 0.12249 | 0.007303 | 0.26726 | 0.62531
8304.5 | 0.013668 | 0.75834 | 0 | 0.14813 | 0.034574 | 0.090514 | 0 | 0.007303 | 0.25983 | 1.3124 | 0 | 0 | 0.16115 | 0.034105 | 0.081695 | 0.007303 | 0.25983 | 0.54508
8305.5 | 0.01329 | 0.79691 | 0 | 0.15709 | 0.020744 | 0.078195 | 0 | 0.007303 | 0.24498 | 1.3185 | 0 | 0 | 0.16201 | 0.020463 | 0.069376 | 0.007303 | 0.24498 | 0.50514
8306.5 | 0.013077 | 0.83605 | 0 | 0.16213 | 0.01383 | 0.066881 | 0.39503 | 0.007303 | 0.23756 | 1.7319 | 0 | 0 | 0.16209 | 0.013642 | 0.061841 | 0.007303 | 0.23756 | 0.48892
8307.5 | 0.012568 | 0.88098 | 0 | 0.17383 | 0.01383 | 0.060065 | 0 | 0.007303 | 0.23014 | 1.3787 | 0 | 0 | 0.16322 | 0.013642 | 0.055025 | 0.007303 | 0.23014 | 0.47032
8308.5 | 0.012251 | 0.91329 | 0 | 0.1811 | 0.015296 | 0.068753 | 0 | 0.007303 | 0.23756 | 1.4356 | 0 | 0 | 0.16474 | 0.015089 | 0.059934 | 0.007303 | 0.23756 | 0.48563
8309.5 | 0.012291 | 0.90183 | 0 | 0.1803 | 0.041794 | 0.080254 | 0 | 0.007303 | 0.24498 | 1.4688 | 0 | 0 | 0.16597 | 0.041227 | 0.066395 | 0.007303 | 0.24498 | 0.52688
8310.5 | 0.009824 | 1.2606 | 0 | 0.23825 | 0.09812 | 0.13139 | 0.40963 | 0.032303 | 0.27468 | 2.4548 | 0 | 0 | 0.20141 | 0.09679 | 0.099889 | 0.032303 | 0.27468 | 0.71998
8311.5 | 0.013794 | 0.67291 | 0 | 0.17756 | 0.12417 | 0.20353 | 2.7413 | 0.012303 | 0.3118 | 4.2573 | 0 | 0 | 0.15248 | 0.12248 | 0.15061 | 0.012303 | 0.3118 | 0.81013
8312.5 | 0.014829 | 0.59112 | 0 | 0.13093 | 0.13132 | 0.25486 | 0 | 0.007303 | 0.31922 | 1.4496 | 0 | 0 | 0.15847 | 0.12954 | 0.19691 | 0.007303 | 0.31922 | 0.81244
8313.5 | 0.017516 | 0.31439 | 0 | 0.053708 | 0.13436 | 0.31289 | 0 | 0.007303 | 0.31922 | 1.1594 | 0 | 0 | 0.15478 | 0.13254 | 0.25242 | 0.007303 | 0.31922 | 0.86727
8314.5 | 0.012316 | 0.17457 | 0 | 0.027951 | 0.13068 | 1.0197 | 1.2557 | 0.007303 | 0.31922 | 2.9474 | 0 | 0 | 0.19212 | 0.1289 | 0.96674 | 0.007303 | 0.31922 | 1.6421
8315.5 | 0 | 0 | 0 | 0.000621 | 0.12557 | 0.35035 | 0.44314 | 0.007303 | 0.32665 | 1.2536 | 0 | 0 | 0.13321 | 0.12386 | 0.28736 | 0.007303 | 0.32665 | 0.89215
8316.5 | 0 | 0 | 0 | 0 | 0.12188 | 0.34421 | 0 | 0.007303 | 0.33407 | 0.80746 | 0 | 0 | 0.13784 | 0.12022 | 0.2724 | 0.007303 | 0.33407 | 0.87964
8317.5 | 0 | 0 | 0 | 0 | 0.12079 | 1.4217 | 1.7743 | 0.007303 | 0.33407 | 3.6582 | 0 | 0 | 0.12303 | 0.11915 | 1.3637 | 0.007303 | 0.33407 | 1.9844
8318.5 | 0 | 0 | 0 | 0 | 0.1215 | 0.29743 | 0.23755 | 0.007303 | 0.32665 | 0.99043 | 0 | 0 | 0.12398 | 0.12436 | 0.22562 | 0.007303 | 0.32665 | 0.81106
8319.5 | 0 | 0 | 0 | 0 | 0.12719 | 0.28764 | 0.63746 | 0.007303 | 0.34149 | 1.4011 | 0 | 0 | 0.12875 | 0.14844 | 0.2322 | 0.007303 | 0.34149 | 0.86994
8320.5 | 0 | 0 | 0 | 0 | 0.14659 | 0.34703 | 0 | 0.007303 | 0.35634 | 0.85726 | 0 | 0 | 0.14367 | 0.19481 | 0.23112 | 0.007303 | 0.35634 | 0.93972
8321.5 | 0.006667 | 0 | 0 | 0 | 0.19064 | 0.43648 | 0 | 0.032303 | 0.38604 | 1.0521 | 0 | 0 | 0.15951 | 0.25158 | 0.2475 | 0.032303 | 0.38604 | 1.0848
8322.5 | 0.02 | 0 | 0 | 0 | 0.24889 | 0.38138 | 0 | 0.012303 | 0.39346 | 1.056 | 0 | 0 | 0.14288 | 0.27642 | 0.23397 | 0.012303 | 0.39346 | 1.06
8323.5 | 0.02 | 0 | 0 | 0 | 0.28019 | 0.29329 | 0.006121 | 0.007303 | 0.37119 | 0.9781 | 0 | 0 | 0.13769 | 0.24591 | 0.2177 | 0.007303 | 0.37119 | 0.98079
8324.5 | 0.019655 | 0.071722 | 0 | 0.010458 | 0.2554 | 0.25725 | 0.38849 | 0.007303 | 0.34892 | 1.3592 | 0 | 0 | 0.14237 | 0.18847 | 0.21316 | 0.007303 | 0.34892 | 0.90768
8325.5 | 0.018059 | 0.24921 | 0 | 0.048318 | 0.19792 | 0.24645 | 0.52101 | 0.007303 | 0.33407 | 1.6223 | 0 | 0 | 0.14517 | 0.14483 | 0.21495 | 0.007303 | 0.33407 | 0.86011
8326.5 | 0.016455 | 0.42708 | 0 | 0.07717 | 0.17003 | 0.20282 | 0 | 0.007303 | 0.29695 | 1.1978 | 0 | 0 | 0.15073 | 0.13003 | 0.18266 | 0.007303 | 0.29695 | 0.76867
8327.5 | 0.015295 | 0.54498 | 0 | 0.1098 | 0.069629 | 0.13635 | 0 | 0.007303 | 0.26726 | 1.1506 | 0 | 0 | 0.15665 | 0.068685 | 0.12249 | 0.007303 | 0.26726 | 0.62977
8328.5 | 0.014292 | 0.68863 | 0 | 0.1333 | 0.034574 | 0.096661 | 0.39497 | 0.007303 | 0.25983 | 1.6296 | 0 | 0 | 0.16111 | 0.034105 | 0.087842 | 0.007303 | 0.25983 | 0.55119
8329.5 | 0.013373 | 0.77365 | 0 | 0.15493 | 0.020744 | 0.081883 | 0 | 0.007303 | 0.24498 | 1.2969 | 0 | 0 | 0.16373 | 0.020463 | 0.073064 | 0.007303 | 0.24498 | 0.51054
8330.5 | 0.01336 | 0.80168 | 0 | 0.15554 | 0.01383 | 0.06934 | 0 | 0.007303 | 0.23756 | 1.2986 | 0 | 0 | 0.16553 | 0.013642 | 0.0643 | 0.007303 | 0.23756 | 0.48933
8331.5 | 0.01288 | 0.84747 | 0 | 0.16667 | 0.01383 | 0.061294 | 0 | 0.007303 | 0.23014 | 1.3396 | 0 | 0 | 0.16703 | 0.013642 | 0.056255 | 0.007303 | 0.23014 | 0.48084
8332.5 | 0.012663 | 0.87209 | 0 | 0.17172 | 0.015296 | 0.071212 | 0 | 0.007303 | 0.23756 | 1.3879 | 0 | 0 | 0.16853 | 0.015089 | 0.062393 | 0.007303 | 0.23756 | 0.49188
8333.5 | 0.012422 | 0.89863 | 0 | 0.17724 | 0.041794 | 0.083942 | 0.45654 | 0.007303 | 0.24498 | 1.9229 | 0 | 0 | 0.16805 | 0.041227 | 0.070084 | 0.007303 | 0.24498 | 0.53878
8334.5 | 0.009354 | 1.3112 | 0 | 0.2488 | 0.09812 | 0.14122 | 0 | 0.032303 | 0.27468 | 2.1157 | 0 | 0 | 0.2053 | 0.09679 | 0.10973 | 0.032303 | 0.27468 | 0.72581
8335.5 | 0.013041 | 0.7233 | 0 | 0.16274 | 0.12417 | 0.2232 | 2.0208 | 0.012303 | 0.3118 | 3.5913 | 0 | 0 | 0.16198 | 0.12248 | 0.17028 | 0.012303 | 0.3118 | 0.82712
8336.5 | 0.016061 | 0.43935 | 0 | 0.10149 | 0.13132 | 0.28437 | 3.3554 | 0.007303 | 0.31922 | 4.6546 | 0 | 0 | 0.14267 | 0.12954 | 0.22642 | 0.007303 | 0.31922 | 0.89933
8337.5 | 0.016986 | 0.40074 | 0 | 0.067987 | 0.13436 | 0.3547 | 0.49178 | 0.007303 | 0.31922 | 1.7931 | 0 | 0 | 0.16565 | 0.13254 | 0.29422 | 0.007303 | 0.31922 | 0.93259
8338.5 | 0.017112 | 0.42444 | 0 | 0.068322 | 0.13068 | 0.37805 | 0 | 0.007303 | 0.31922 | 1.3451 | 0 | 0 | 0.17374 | 0.1289 | 0.32514 | 0.007303 | 0.31922 | 0.95531
8339.5 | 0.018751 | 0.13885 | 0 | 0.024041 | 0.12557 | 0.40015 | 0 | 0.007303 | 0.32665 | 1.0413 | 0 | 0 | 0.15481 | 0.12386 | 0.33715 | 0.007303 | 0.32665 | 0.95077
8340.5 | 0 | 0.012668 | 0 | 0.003645 | 0.12188 | 0.3897 | 0 | 0.007303 | 0.33407 | 0.86926 | 0 | 0 | 0.14239 | 0.12022 | 0.31789 | 0.007303 | 0.33407 | 0.92836
8341.5 | 0 | 0 | 0 | 0 | 0.12079 | 0.34964 | 0 | 0.007303 | 0.33407 | 0.81181 | 0 | 0 | 0.13584 | 0.11915 | 0.29169 | 0.007303 | 0.33407 | 0.88906
8342.5 | 0 | 0 | 0 | 0 | 0.1215 | 0.33247 | 0 | 0.007303 | 0.32665 | 0.78792 | 0 | 0 | 0.13469 | 0.12436 | 0.26066 | 0.007303 | 0.32665 | 0.85466
8343.5 | 0 | 0 | 0 | 0 | 0.12719 | 0.32514 | 0 | 0.007303 | 0.34149 | 0.80112 | 0 | 0 | 0.13901 | 0.14844 | 0.2697 | 0.007303 | 0.34149 | 0.90695
8344.5 | 0.013333 | 0.00484 | 0 | 0.000256 | 0.14659 | 0.38084 | 0.39424 | 0.007303 | 0.35634 | 1.3037 | 0 | 0 | 0.1428 | 0.19481 | 0.26493 | 0.007303 | 0.35634 | 0.97267
8345.5 | 0.019138 | 0.15866 | 0 | 0.023059 | 0.19064 | 1.3076 | 1.1315 | 0.032303 | 0.38604 | 3.2489 | 0 | 0 | 0.19216 | 0.25158 | 1.1186 | 0.032303 | 0.38604 | 2.008
8346.5 | 0.019329 | 0.073798 | 0 | 0.020668 | 0.24889 | 0.52889 | 0.43206 | 0.012303 | 0.39346 | 1.7294 | 0 | 0 | 0.15049 | 0.27642 | 0.38149 | 0.012303 | 0.39346 | 1.2224
8347.5 | 0.018469 | 0.22935 | 0 | 0.039602 | 0.28019 | 0.32465 | 0 | 0.007303 | 0.37119 | 1.2708 | 0 | 0 | 0.15918 | 0.24591 | 0.24905 | 0.007303 | 0.37119 | 1.0397
8348.5 | 0.017172 | 0.3443 | 0 | 0.061001 | 0.2554 | 0.28922 | 0 | 0.007303 | 0.34892 | 1.3233 | 0 | 0 | 0.16131 | 0.18847 | 0.24512 | 0.007303 | 0.34892 | 0.95212
8349.5 | 0.017301 | 0.39091 | 0 | 0.063528 | 0.19792 | 0.27965 | 0.45421 | 0.007303 | 0.33407 | 1.7449 | 0 | 0 | 0.18809 | 0.14483 | 0.24815 | 0.007303 | 0.33407 | 0.92942
8350.5 | 0.015973 | 0.47779 | 0 | 0.094555 | 0.17003 | 0.22986 | 0.40557 | 0.007303 | 0.29695 | 1.698 | 0 | 0 | 0.19762 | 0.13003 | 0.20971 | 0.007303 | 0.29695 | 0.85716
8351.5 | 0.015608 | 0.5889 | 0 | 0.10315 | 0.069629 | 0.1511 | 0.30399 | 0.007303 | 0.26726 | 1.5069 | 0 | 0 | 0.20469 | 0.068685 | 0.13724 | 0.007303 | 0.26726 | 0.68974
8352.5 | 0.014766 | 0.65562 | 0 | 0.1229 | 0.034574 | 0.096661 | 0.44081 | 0.007303 | 0.25983 | 1.6325 | 0 | 0 | 0.21463 | 0.034105 | 0.087842 | 0.007303 | 0.25983 | 0.61238
8353.5 | 0.014212 | 0.71344 | 0 | 0.13591 | 0.020744 | 0.081883 | 0 | 0.007303 | 0.24498 | 1.2185 | 0 | 0 | 0.21965 | 0.020463 | 0.073064 | 0.007303 | 0.24498 | 0.56646
8354.5 | 0.013983 | 0.74008 | 0 | 0.14126 | 0.01383 | 0.06934 | 0 | 0.007303 | 0.23756 | 1.2234 | 0 | 0 | 0.22549 | 0.013642 | 0.0643 | 0.007303 | 0.23756 | 0.55512
8355.5 | 0.013598 | 0.78056 | 0 | 0.15015 | 0.01383 | 0.061294 | 0 | 0.007303 | 0.23014 | 1.2569 | 0 | 0 | 0.22881 | 0.013642 | 0.056255 | 0.007303 | 0.23014 | 0.53715
8356.5 | 0.013016 | 0.84037 | 0 | 0.16352 | 0.015296 | 0.071212 | 0 | 0.007303 | 0.23756 | 1.3483 | 0 | 0 | 0.23279 | 0.015089 | 0.062393 | 0.007303 | 0.23756 | 0.55614
8357.5 | 0.012392 | 0.89734 | 0 | 0.17781 | 0.041794 | 0.083942 | 0 | 0.007303 | 0.24498 | 1.4656 | 0 | 0 | 0.23369 | 0.041227 | 0.070084 | 0.007303 | 0.24498 | 0.60376
8358.5 | 0.010106 | 1.2173 | 0 | 0.23099 | 0.09812 | 0.14122 | 2.3351 | 0.032303 | 0.27468 | 4.3398 | 0 | 0 | 0.27184 | 0.09679 | 0.10973 | 0.032303 | 0.27468 | 0.83375
8359.5 | 0.011558 | 0.87749 | 0 | 0.197 | 0.12417 | 0.2232 | 0 | 0.012303 | 0.3118 | 1.7575 | 0 | 0 | 0.23998 | 0.12248 | 0.17028 | 0.012303 | 0.3118 | 0.85785
8360.5 | 0.015256 | 0.50187 | 0 | 0.11725 | 0.13132 | 0.96177 | 1.0754 | 0.007303 | 0.31922 | 3.1294 | 0 | 0 | 0.2136 | 0.12954 | 0.90381 | 0.007303 | 0.31922 | 1.594
8361.5 | 0.014994 | 0.23904 | 0 | 0.040718 | 0.13436 | 0.3547 | 0 | 0.007303 | 0.31922 | 1.1103 | 0 | 0 | 0.22008 | 0.13254 | 0.29422 | 0.007303 | 0.31922 | 0.97985
8362.5 | 0 | 0.11383 | 0 | 0.017642 | 0.13068 | 0.37805 | 0 | 0.007303 | 0.31922 | 0.96672 | 0 | 0 | 0.24407 | 0.1289 | 0.32514 | 0.007303 | 0.31922 | 1.0313
8363.5 | 0 | 0 | 0 | 0.00012 | 0.12557 | 0.40015 | 0 | 0.007303 | 0.32665 | 0.85978 | 0 | 0 | 0.18222 | 0.12386 | 0.33715 | 0.007303 | 0.32665 | 0.97819
8364.5 | 0 | 0 | 0 | 0 | 0.12188 | 0.3897 | 0.43018 | 0.007303 | 0.33407 | 1.2831 | 0 | 0 | 0.15103 | 0.12022 | 0.31789 | 0.007303 | 0.33407 | 0.93214
8365.5 | 0 | 0 | 0 | 0 | 0.12079 | 0.34964 | 0 | 0.007303 | 0.33407 | 0.81181 | 0 | 0 | 0.1587 | 0.11915 | 0.29169 | 0.007303 | 0.33407 | 0.91772
8366.5 | 0 | 0 | 0 | 0 | 0.1215 | 0.33247 | 0.56024 | 0.007303 | 0.32665 | 1.3481 | 0 | 0 | 0.15558 | 0.12436 | 0.26066 | 0.007303 | 0.32665 | 0.89315
8367.5 | 0 | 0 | 0 | 0 | 0.12719 | 0.32514 | 0 | 0.007303 | 0.34149 | 0.80112 | 0 | 0 | 0.16014 | 0.14844 | 0.2697 | 0.007303 | 0.34149 | 0.9291
8368.5 | 0 | 0 | 0 | 0 | 0.14659 | 0.45836 | 0.53801 | 0.007303 | 0.35634 | 1.5066 | 0 | 0 | 0.18514 | 0.19481 | 0.34245 | 0.007303 | 0.35634 | 1.1024
8369.5 | 0 | 0 | 0 | 0 | 0.19064 | 0.46968 | 0.35615 | 0.032303 | 0.38604 | 1.4348 | 0 | 0 | 0.2339 | 0.25158 | 0.2807 | 0.032303 | 0.38604 | 1.1855
8370.5 | 0 | 0 | 0 | 0 | 0.24889 | 0.41273 | 0 | 0.012303 | 0.39346 | 1.0674 | 0 | 0 | 0.17577 | 0.27642 | 0.26532 | 0.012303 | 0.39346 | 1.1298
8371.5 | 0.013333 | 0 | 0 | 0 | 0.28019 | 0.32465 | 0 | 0.007303 | 0.37119 | 0.99666 | 0 | 0 | 0.1912 | 0.24591 | 0.24905 | 0.007303 | 0.37119 | 1.0657
8372.5 | 0.02 | 0 | 0 | 0 | 0.2554 | 0.28922 | 0.53779 | 0.007303 | 0.34892 | 1.4586 | 0 | 0 | 0.19636 | 0.18847 | 0.24512 | 0.007303 | 0.34892 | 0.99809
8373.5 | 0.019965 | 0.00975 | 0 | 0.001192 | 0.19792 | 0.27965 | 0 | 0.007303 | 0.33407 | 0.84985 | 0 | 0 | 0.2014 | 0.14483 | 0.24815 | 0.007303 | 0.33407 | 0.9377
8374.5 | 0.019296 | 0.12429 | 0 | 0.016161 | 0.17003 | 0.22986 | 0 | 0.007303 | 0.29695 | 0.86389 | 0 | 0 | 0.20498 | 0.13003 | 0.20971 | 0.007303 | 0.29695 | 0.85545
8375.5 | 0.018547 | 0.21449 | 0 | 0.034215 | 0.069629 | 0.1511 | 0 | 0.007303 | 0.26726 | 0.76254 | 0 | 0 | 0.20962 | 0.068685 | 0.13724 | 0.007303 | 0.26726 | 0.69111
8376.5 | 0.018538 | 0.20342 | 0 | 0.034422 | 0.034574 | 0.65533 | 1.0517 | 0.007303 | 0.25983 | 2.2651 | 0 | 0 | 0.20847 | 0.034105 | 0.64651 | 0.007303 | 0.25983 | 1.1764
8377.5 | 0.018555 | 0.22238 | 0 | 0.034015 | 0.020744 | 0.52461 | 0.60401 | 0.007303 | 0.24498 | 1.6766 | 0 | 0 | 0.20689 | 0.020463 | 0.5158 | 0.007303 | 0.24498 | 1.01
8378.5 | 0.01811 | 0.27558 | 0 | 0.044488 | 0.01383 | 0.066881 | 0 | 0.007303 | 0.23756 | 0.66375 | 0 | 0 | 0.219 | 0.013642 | 0.061841 | 0.007303 | 0.23756 | 0.54035
8379.5 | 0.01816 | 0.26991 | 0 | 0.04331 | 0.01383 | 0.060065 | 0 | 0.007303 | 0.23014 | 0.64271 | 0 | 0 | 0.22675 | 0.013642 | 0.055025 | 0.007303 | 0.23014 | 0.53934
8380.5 | 0.018256 | 0.25524 | 0 | 0.041062 | 0.015296 | 0.068753 | 0 | 0.007303 | 0.23756 | 0.64347 | 0 | 0 | 0.23289 | 0.015089 | 0.059934 | 0.007303 | 0.23756 | 0.55377
8381.5 | 0.018365 | 0.24249 | 0 | 0.03848 | 0.041794 | 0.080254 | 0 | 0.007303 | 0.24498 | 0.67367 | 0 | 0 | 0.23717 | 0.041227 | 0.066395 | 0.007303 | 0.24498 | 0.59808
8382.5 | 0.017919 | 0.29015 | 0 | 0.048991 | 0.09812 | 0.13139 | 1.4996 | 0.032303 | 0.27468 | 2.3932 | 0 | 0 | 0.2843 | 0.09679 | 0.099889 | 0.032303 | 0.27468 | 0.84323
8383.5 | 0.018962 | 0.15395 | 0 | 0.024441 | 0.12417 | 0.25288 | 2.2211 | 0.012303 | 0.3118 | 3.1196 | 0 | 0 | 0.24508 | 0.12248 | 0.19997 | 0.012303 | 0.3118 | 0.92353
8384.5 | 0.009555 | 0.11396 | 0 | 0.020289 | 0.13132 | 0.25486 | 0.32926 | 0.007303 | 0.31922 | 1.1858 | 0 | 0 | 0.23905 | 0.12954 | 0.19691 | 0.007303 | 0.31922 | 0.8985
8385.5 | 0 | 0.041117 | 0 | 0.007474 | 0.13436 | 0.31289 | 1.0794 | 0.007303 | 0.31922 | 1.9018 | 0 | 0 | 0.2028 | 0.13254 | 0.25242 | 0.007303 | 0.31922 | 0.9457
8386.5 | 0 | 0.044316 | 0 | 0.006461 | 0.13068 | 0.3301 | 0.77031 | 0.007303 | 0.31922 | 1.6084 | 0 | 0 | 0.23328 | 0.1289 | 0.27719 | 0.007303 | 0.31922 | 0.98009
8387.5 | 0 | 0 | 0 | 4.1e-05 | 0.12557 | 0.41955 | 0.39963 | 0.007303 | 0.32665 | 1.2787 | 0 | 0 | 0.17602 | 0.12386 | 0.35656 | 0.007303 | 0.32665 | 1.0001
8388.5 | 0 | 0 | 0 | 0 | 0.12188 | 0.34421 | 0 | 0.007303 | 0.33407 | 0.80746 | 0 | 0 | 0.1868 | 0.12022 | 0.2724 | 0.007303 | 0.33407 | 0.92786
8389.5 | 0 | 0 | 0 | 0 | 0.12079 | 0.35728 | 0.56562 | 0.007303 | 0.33407 | 1.3851 | 0 | 0 | 0.18872 | 0.11915 | 0.29932 | 0.007303 | 0.33407 | 0.96392
8390.5 | 0 | 0 | 0 | 0 | 0.1215 | 0.29743 | 0 | 0.007303 | 0.32665 | 0.75288 | 0 | 0 | 0.18817 | 0.12436 | 0.22562 | 0.007303 | 0.32665 | 0.87858
8391.5 | 0 | 0 | 0 | 0 | 0.12719 | 0.28764 | 0 | 0.007303 | 0.34149 | 0.76362 | 0 | 0 | 0.19162 | 0.14844 | 0.2322 | 0.007303 | 0.34149 | 0.92206
8392.5 | 0 | 0 | 0 | 0 | 0.14659 | 0.34703 | 0.43746 | 0.007303 | 0.35634 | 1.2947 | 0 | 0 | 0.1926 | 0.19481 | 0.23112 | 0.007303 | 0.35634 | 0.98318
8393.5 | 0 | 0 | 0 | 0 | 0.19064 | 0.43648 | 0 | 0.032303 | 0.38604 | 1.0455 | 0 | 0 | 0.24501 | 0.25158 | 0.2475 | 0.032303 | 0.38604 | 1.1689
8394.5 | 0 | 0 | 0 | 0 | 0.24889 | 0.38138 | 0 | 0.012303 | 0.39346 | 1.036 | 0 | 0 | 0.20826 | 0.27642 | 0.23397 | 0.012303 | 0.39346 | 1.1254
8395.5 | 0 | 0 | 0 | 0 | 0.28019 | 0.29329 | 2.0486 | 0.007303 | 0.37119 | 3.0005 | 0 | 0 | 0.18663 | 0.24591 | 0.2177 | 0.007303 | 0.37119 | 1.0814
8396.5 | 0 | 0 | 0 | 0 | 0.2554 | 0.25725 | 0.28084 | 0.007303 | 0.34892 | 1.1497 | 0 | 0 | 0.19635 | 0.18847 | 0.21316 | 0.007303 | 0.34892 | 0.95519
8397.5 | 0 | 0 | 0 | 0 | 0.19792 | 0.24645 | 0 | 0.007303 | 0.33407 | 0.78575 | 0 | 0 | 0.1976 | 0.14483 | 0.21495 | 0.007303 | 0.33407 | 0.90542
8398.5 | 0 | 0 | 0 | 0 | 0.17003 | 0.2588 | 0.40492 | 0.007303 | 0.29695 | 1.138 | 0 | 0 | 0.20001 | 0.13003 | 0.23865 | 0.007303 | 0.29695 | 0.88017
8399.5 | 0 | 0 | 0 | 0 | 0.069629 | 0.51097 | 0.49213 | 0.007303 | 0.26726 | 1.3473 | 0 | 0 | 0.19999 | 0.068685 | 0.49712 | 0.007303 | 0.26726 | 1.0544
8400.5 | 0 | 0 | 0 | 0 | 0.034574 | 0.090514 | 0 | 0.007303 | 0.25983 | 0.39222 | 0 | 0 | 0.21165 | 0.034105 | 0.081695 | 0.007303 | 0.25983 | 0.59558
8401.5 | 0 | 0.003856 | 0 | 4.5e-05 | 0.020744 | 0.078195 | 0 | 0.007303 | 0.24498 | 0.35513 | 0 | 0 | 0.2165 | 0.020463 | 0.069376 | 0.007303 | 0.24498 | 0.5651
8402.5 | 0 | 0.053122 | 0 | 0.00681 | 0.01383 | 0.066881 | 0 | 0.007303 | 0.23756 | 0.38551 | 0 | 0 | 0.21893 | 0.013642 | 0.061841 | 0.007303 | 0.23756 | 0.54027
8403.5 | 0.009652 | 0.099506 | 0 | 0.014434 | 0.01383 | 0.060065 | 0.44869 | 0.007303 | 0.23014 | 0.88362 | 0 | 0 | 0.22234 | 0.013642 | 0.055025 | 0.007303 | 0.23014 | 0.53538
8404.5 | 0.019201 | 0.12102 | 0 | 0.018805 | 0.015296 | 0.068753 | 0 | 0.007303 | 0.23756 | 0.48794 | 0 | 0 | 0.22989 | 0.015089 | 0.059934 | 0.007303 | 0.23756 | 0.55078
8405.5 | 0 | 0.057152 | 0 | 0.008963 | 0.041794 | 0.080254 | 1.7296 | 0.007303 | 0.24498 | 2.1701 | 0 | 0 | 0.22237 | 0.041227 | 0.066395 | 0.007303 | 0.24498 | 0.62063
8406.5 | 0 | 0.20971 | 0 | 0.029681 | 0.09812 | 0.13139 | 0 | 0.032303 | 0.27468 | 0.77588 | 0 | 0 | 0.2679 | 0.09679 | 0.099889 | 0.032303 | 0.27468 | 0.77808
8407.5 | 0 | 0.073318 | 0 | 0.015517 | 0.12417 | 0.20353 | 0 | 0.012303 | 0.3118 | 0.74063 | 0 | 0 | 0.22687 | 0.12248 | 0.15061 | 0.012303 | 0.3118 | 0.82507
8408.5 | 0 | 0.022003 | 0 | 0.005285 | 0.13132 | 0.25486 | 0.50591 | 0.007303 | 0.31922 | 1.2459 | 0 | 0 | 0.21894 | 0.12954 | 0.19691 | 0.007303 | 0.31922 | 0.87978
8409.5 | 0 | 0 | 0 | 0.000139 | 0.13436 | 0.31289 | 1.359 | 0.007303 | 0.31922 | 2.1329 | 0 | 0 | 0.21343 | 0.13254 | 0.25242 | 0.007303 | 0.31922 | 0.9619
8410.5 | 0 | 0 | 0 | 0 | 0.13068 | 0.3301 | 0 | 0.007303 | 0.31922 | 0.7873 | 0 | 0 | 0.25671 | 0.1289 | 0.27719 | 0.007303 | 0.31922 | 0.99032
8411.5 | 0 | 0 | 0 | 0 | 0.12557 | 0.35035 | 0 | 0.007303 | 0.32665 | 0.80987 | 0 | 0 | 0.22447 | 0.12386 | 0.28736 | 0.007303 | 0.32665 | 0.97064
8412.5 | 0 | 0 | 0 | 0 | 0.12188 | 0.34421 | 0.6193 | 0.007303 | 0.33407 | 1.4268 | 0 | 0 | 0.21783 | 0.12022 | 0.2724 | 0.007303 | 0.33407 | 0.96657
8413.5 | 0 | 0 | 0 | 0 | 0.12079 | 0.30846 | 0 | 0.007303 | 0.33407 | 0.77062 | 0 | 0 | 0.22571 | 0.11915 | 0.2505 | 0.007303 | 0.33407 | 0.94351
8414.5 | 0 | 0 | 0 | 0 | 0.1215 | 0.29743 | 0 | 0.007303 | 0.32665 | 0.75288 | 0 | 0 | 0.22467 | 0.12436 | 0.22562 | 0.007303 | 0.32665 | 0.9096
8415.5 | 0 | 0 | 0 | 0 | 0.12719 | 0.28764 | 0.52658 | 0.007303 | 0.34149 | 1.2902 | 0 | 0 | 0.22495 | 0.14844 | 0.2322 | 0.007303 | 0.34149 | 0.96779
8416.5 | 0.003333 | 0 | 0 | 0 | 0.14659 | 0.34703 | 0 | 0.007303 | 0.35634 | 0.86059 | 0 | 0 | 0.22975 | 0.19481 | 0.23112 | 0.007303 | 0.35634 | 1.0203
8417.5 | 0.019852 | 0.033298 | 0 | 0.004457 | 0.19064 | 0.43648 | 0 | 0.032303 | 0.38604 | 1.1031 | 0 | 0 | 0.2597 | 0.25158 | 0.2475 | 0.032303 | 0.38604 | 1.1781
8418.5 | 0.019886 | 0.004842 | 0 | 0.001433 | 0.24889 | 0.38138 | 0 | 0.012303 | 0.39346 | 1.0622 | 0 | 0 | 0.22265 | 0.27642 | 0.23397 | 0.012303 | 0.39346 | 1.1453
8419.5 | 0.019114 | 0.1437 | 0 | 0.023753 | 0.28019 | 0.29329 | 0 | 0.007303 | 0.37119 | 1.1385 | 0 | 0 | 0.2226 | 0.24591 | 0.2177 | 0.007303 | 0.37119 | 1.0657
8420.5 | 0.017461 | 0.32704 | 0 | 0.062344 | 0.2554 | 0.25725 | 0.39469 | 0.007303 | 0.34892 | 1.6704 | 0 | 0 | 0.23064 | 0.18847 | 0.21316 | 0.007303 | 0.34892 | 0.98948
8421.5 | 0.015717 | 0.53524 | 0 | 0.10439 | 0.19792 | 0.24645 | 0 | 0.007303 | 0.33407 | 1.4411 | 0 | 0 | 0.2271 | 0.14483 | 0.21495 | 0.007303 | 0.33407 | 0.94134
8422.5 | 0.01368 | 0.73898 | 0 | 0.13595 | 0.17003 | 0.20282 | 0 | 0.007303 | 0.29695 | 1.5657 | 0 | 0 | 0.23575 | 0.13003 | 0.18266 | 0.007303 | 0.29695 | 0.85369
8423.5 | 0.012386 | 0.89006 | 0 | 0.1771 | 0.069629 | 0.13635 | 0.39498 | 0.007303 | 0.26726 | 1.955 | 0 | 0 | 0.23831 | 0.068685 | 0.12249 | 0.007303 | 0.26726 | 0.70504
8424.5 | 0.011452 | 0.98721 | 0 | 0.19904 | 0.034574 | 0.090514 | 0 | 0.007303 | 0.25983 | 1.5899 | 0 | 0 | 0.24008 | 0.034105 | 0.081695 | 0.007303 | 0.25983 | 0.62401
8425.5 | 0.011302 | 1.0121 | 0 | 0.20303 | 0.020744 | 0.078195 | 0 | 0.007303 | 0.24498 | 1.5776 | 0 | 0 | 0.24135 | 0.020463 | 0.069376 | 0.007303 | 0.24498 | 0.58996
8426.5 | 0.010796 | 1.093 | 0 | 0.21486 | 0.01383 | 0.066881 | 0 | 0.007303 | 0.23756 | 1.6442 | 0 | 0 | 0.24131 | 0.013642 | 0.061841 | 0.007303 | 0.23756 | 0.56265
8427.5 | 0.00973 | 1.1951 | 0 | 0.23937 | 0.01383 | 0.060065 | 0 | 0.007303 | 0.23014 | 1.7555 | 0 | 0 | 0.24785 | 0.013642 | 0.055025 | 0.007303 | 0.23014 | 0.55495
8428.5 | 0.009119 | 1.2568 | 0 | 0.25344 | 0.015296 | 0.068753 | 0 | 0.007303 | 0.23756 | 1.8482 | 0 | 0 | 0.25332 | 0.015089 | 0.059934 | 0.007303 | 0.23756 | 0.5742
8429.5 | 0.008995 | 1.2585 | 0 | 0.25642 | 0.041794 | 0.080254 | 0 | 0.007303 | 0.24498 | 1.8982 | 0 | 0 | 0.25453 | 0.041227 | 0.066395 | 0.007303 | 0.24498 | 0.62092
8430.5 | 0.005296 | 1.7898 | 0 | 0.34262 | 0.09812 | 0.13139 | 0.44728 | 0.032303 | 0.27468 | 3.1214 | 0 | 0 | 0.31413 | 0.09679 | 0.099889 | 0.032303 | 0.27468 | 0.81879
8431.5 | 0.008271 | 1.2207 | 0 | 0.27327 | 0.12417 | 0.20353 | 0 | 0.012303 | 0.3118 | 2.154 | 0 | 0 | 0.26427 | 0.12248 | 0.15061 | 0.012303 | 0.3118 | 0.86794
8432.5 | 0.012459 | 0.79519 | 0 | 0.18568 | 0.13132 | 0.25486 | 1.4095 | 0.007303 | 0.31922 | 3.1155 | 0 | 0 | 0.24208 | 0.12954 | 0.19691 | 0.007303 | 0.31922 | 0.94897
8433.5 | 0.015751 | 0.5568 | 0 | 0.10073 | 0.13436 | 0.31289 | 1.0258 | 0.007303 | 0.31922 | 2.4728 | 0 | 0 | 0.21921 | 0.13254 | 0.25242 | 0.007303 | 0.31922 | 0.93378
8434.5 | 0.016527 | 0.49264 | 0 | 0.079584 | 0.13068 | 0.3301 | 0.49048 | 0.007303 | 0.31922 | 1.8665 | 0 | 0 | 0.25618 | 0.1289 | 0.27719 | 0.007303 | 0.31922 | 1.0041
8435.5 | 0 | 0.12884 | 0 | 0.021184 | 0.12557 | 0.35035 | 0 | 0.007303 | 0.32665 | 0.95989 | 0 | 0 | 0.18493 | 0.12386 | 0.28736 | 0.007303 | 0.32665 | 0.93728
8436.5 | 0 | 0.011799 | 0 | 0.002347 | 0.12188 | 0.34421 | 0.40127 | 0.007303 | 0.33407 | 1.2229 | 0 | 0 | 0.15878 | 0.12022 | 0.2724 | 0.007303 | 0.33407 | 0.89377
8437.5 | 0 | 0 | 0 | 0 | 0.12079 | 0.30846 | 0 | 0.007303 | 0.33407 | 0.77062 | 0 | 0 | 0.16493 | 0.11915 | 0.2505 | 0.007303 | 0.33407 | 0.87696
8438.5 | 0 | 0 | 0 | 0 | 0.1215 | 0.29743 | 0 | 0.007303 | 0.32665 | 0.75288 | 0 | 0 | 0.16219 | 0.12436 | 0.22562 | 0.007303 | 0.32665 | 0.85259
8439.5 | 0 | 0 | 0 | 0 | 0.12719 | 0.28764 | 0 | 0.007303 | 0.34149 | 0.76362 | 0 | 0 | 0.18613 | 0.14844 | 0.2322 | 0.007303 | 0.34149 | 0.91657
8440.5 | 0 | 0 | 0 | 0 | 0.14659 | 0.34703 | 0 | 0.007303 | 0.35634 | 0.85726 | 0 | 0 | 0.18433 | 0.19481 | 0.23112 | 0.007303 | 0.35634 | 0.97491
8441.5 | 0.009849 | 0.041787 | 0 | 0.005598 | 0.19064 | 0.43648 | 0 | 0.032303 | 0.38604 | 1.1027 | 0 | 0 | 0.22266 | 0.25158 | 0.2475 | 0.032303 | 0.38604 | 1.1465
8442.5 | 0.019867 | 0 | 0 | 0.00104 | 0.24889 | 0.38138 | 0 | 0.012303 | 0.39346 | 1.0569 | 0 | 0 | 0.20869 | 0.27642 | 0.23397 | 0.012303 | 0.39346 | 1.1259
8443.5 | 0.019893 | 0.021294 | 0 | 0.002796 | 0.28019 | 0.29329 | 0 | 0.007303 | 0.37119 | 0.99596 | 0 | 0 | 0.20193 | 0.24591 | 0.2177 | 0.007303 | 0.37119 | 1.045
8444.5 | 0.019563 | 0.067217 | 0 | 0.010384 | 0.2554 | 0.51751 | 1.7911 | 0.007303 | 0.34892 | 3.0174 | 0 | 0 | 0.20621 | 0.18847 | 0.47342 | 0.007303 | 0.34892 | 1.2736
8445.5 | 0.0191 | 0.14336 | 0 | 0.019785 | 0.19792 | 0.49556 | 1.6505 | 0.007303 | 0.33407 | 2.8676 | 0 | 0 | 0.21768 | 0.14483 | 0.46406 | 0.007303 | 0.33407 | 1.2039
8446.5 | 0.018983 | 0.1539 | 0 | 0.023936 | 0.17003 | 0.20282 | 1.6624 | 0.007303 | 0.29695 | 2.5363 | 0 | 0 | 0.22196 | 0.13003 | 0.18266 | 0.007303 | 0.29695 | 0.88172
8447.5 | 0.018514 | 0.20073 | 0 | 0.030779 | 0.069629 | 0.13635 | 3.6771 | 0.007303 | 0.26726 | 4.4077 | 0 | 0 | 0.22032 | 0.068685 | 0.12249 | 0.007303 | 0.26726 | 0.77561
8448.5 | 0.017443 | 0.37563 | 0 | 0.060191 | 0.034574 | 0.090514 | 0.16695 | 0.007303 | 0.25983 | 1.0124 | 0 | 0 | 0.25024 | 0.034105 | 0.081695 | 0.007303 | 0.25983 | 0.63417
8449.5 | 0.017085 | 0.41518 | 0 | 0.068623 | 0.020744 | 0.078195 | 0 | 0.007303 | 0.24498 | 0.85211 | 0 | 0 | 0.2576 | 0.020463 | 0.069376 | 0.007303 | 0.24498 | 0.60072
8450.5 | 0.016997 | 0.43396 | 0 | 0.070692 | 0.01383 | 0.066881 | 0 | 0.007303 | 0.23756 | 0.84722 | 0 | 0 | 0.2637 | 0.013642 | 0.061841 | 0.007303 | 0.23756 | 0.59053
8451.5 | 0.016894 | 0.44362 | 0 | 0.073123 | 0.01383 | 0.060065 | 0 | 0.007303 | 0.23014 | 0.84498 | 0 | 0 | 0.27063 | 0.013642 | 0.055025 | 0.007303 | 0.23014 | 0.57774
8452.5 | 0.016839 | 0.45078 | 0 | 0.074419 | 0.015296 | 0.068753 | 0 | 0.007303 | 0.23756 | 0.87095 | 0 | 0 | 0.27517 | 0.015089 | 0.059934 | 0.007303 | 0.23756 | 0.59606
8453.5 | 0.016815 | 0.45469 | 0 | 0.074987 | 0.041794 | 0.080254 | 0 | 0.007303 | 0.24498 | 0.92083 | 0 | 0 | 0.27632 | 0.041227 | 0.066395 | 0.007303 | 0.24498 | 0.63723
8454.5 | 0.016485 | 0.5322 | 0 | 0.095084 | 0.09812 | 0.13139 | 2.7114 | 0.032303 | 0.27468 | 3.8917 | 0 | 0 | 0.32629 | 0.09679 | 0.099889 | 0.032303 | 0.27468 | 0.89051
8455.5 | 0.01702 | 0.38237 | 0 | 0.070144 | 0.12417 | 0.20353 | 0 | 0.012303 | 0.3118 | 1.1213 | 0 | 0 | 0.29051 | 0.12248 | 0.15061 | 0.012303 | 0.3118 | 0.89422
8456.5 | 0.017926 | 0.27905 | 0 | 0.05237 | 0.13132 | 0.25486 | 0.32416 | 0.007303 | 0.31922 | 1.3862 | 0 | 0 | 0.27627 | 0.12954 | 0.19691 | 0.007303 | 0.31922 | 0.93655
8457.5 | 0.018868 | 0.15732 | 0 | 0.025363 | 0.13436 | 0.31289 | 0.1665 | 0.007303 | 0.31922 | 1.1418 | 0 | 0 | 0.23671 | 0.13254 | 0.25242 | 0.007303 | 0.31922 | 0.94919
8458.5 | 0.00319 | 0.12008 | 0 | 0.01931 | 0.13068 | 0.3301 | 0.45874 | 0.007303 | 0.31922 | 1.3886 | 0 | 0 | 0.27041 | 0.1289 | 0.27719 | 0.007303 | 0.31922 | 1.0182
8459.5 | 0 | 0 | 0 | 0 | 0.12557 | 0.35035 | 1.4549 | 0.007303 | 0.32665 | 2.2648 | 0 | 0 | 0.16854 | 0.12386 | 0.28736 | 0.007303 | 0.32665 | 0.94659
8460.5 | 0 | 0 | 0 | 0 | 0.12188 | 0.34421 | 2.0696 | 0.007303 | 0.33407 | 2.8771 | 0 | 0 | 0.17463 | 0.12022 | 0.2724 | 0.007303 | 0.33407 | 0.95797
8461.5 | 0 | 0 | 0 | 0 | 0.12079 | 0.30846 | 0 | 0.007303 | 0.33407 | 0.77062 | 0 | 0 | 0.17806 | 0.11915 | 0.2505 | 0.007303 | 0.33407 | 0.89009
8462.5 | 0 | 0 | 0 | 0 | 0.1215 | 0.29743 | 0 | 0.007303 | 0.32665 | 0.75288 | 0 | 0 | 0.17166 | 0.12436 | 0.22562 | 0.007303 | 0.32665 | 0.85658
8463.5 | 0 | 0 | 0 | 0 | 0.12719 | 0.28764 | 0 | 0.007303 | 0.34149 | 0.76362 | 0 | 0 | 0.19222 | 0.14844 | 0.2322 | 0.007303 | 0.34149 | 0.92266
8464.5 | 0 | 0 | 0 | 0 | 0.14659 | 0.34703 | 0.58257 | 0.007303 | 0.35634 | 1.4398 | 0 | 0 | 0.19099 | 0.19481 | 0.23112 | 0.007303 | 0.35634 | 0.99542
8465.5 | 0 | 0 | 0 | 0 | 0.19064 | 0.43648 | 0 | 0.032303 | 0.38604 | 1.0455 | 0 | 0 | 0.26218 | 0.25158 | 0.2475 | 0.032303 | 0.38604 | 1.1862
8466.5 | 0 | 0 | 0 | 0 | 0.24889 | 0.38138 | 0 | 0.012303 | 0.39346 | 1.036 | 0 | 0 | 0.21583 | 0.27642 | 0.23397 | 0.012303 | 0.39346 | 1.133
8467.5 | 0 | 0 | 0 | 0 | 0.28019 | 0.29329 | 0 | 0.007303 | 0.37119 | 0.95198 | 0 | 0 | 0.20254 | 0.24591 | 0.2177 | 0.007303 | 0.37119 | 1.0456
8468.5 | 0 | 0 | 0 | 0 | 0.2554 | 0.25725 | 0 | 0.007303 | 0.34892 | 0.86888 | 0 | 0 | 0.23589 | 0.18847 | 0.21316 | 0.007303 | 0.34892 | 1.0003
8469.5 | 0 | 0 | 0 | 0 | 0.19792 | 0.24645 | 0.73678 | 0.007303 | 0.33407 | 1.5225 | 0 | 0 | 0.24747 | 0.14483 | 0.21495 | 0.007303 | 0.33407 | 0.97416
8470.5 | 0 | 0 | 0 | 0 | 0.17003 | 0.20282 | 1.8451 | 0.007303 | 0.29695 | 2.5221 | 0 | 0 | 0.24135 | 0.13003 | 0.18266 | 0.007303 | 0.29695 | 0.88851
8471.5 | 0 | 0 | 0 | 0 | 0.069629 | 0.13635 | 0 | 0.007303 | 0.26726 | 0.48053 | 0 | 0 | 0.26323 | 0.068685 | 0.12249 | 0.007303 | 0.26726 | 0.73513
8472.5 | 0 | 0 | 0 | 0 | 0.034574 | 0.090514 | 0 | 0.007303 | 0.25983 | 0.39222 | 0 | 0 | 0.27408 | 0.034105 | 0.081695 | 0.007303 | 0.25983 | 0.65832
8473.5 | 0 | 0 | 0 | 0 | 0.020744 | 0.078195 | 0 | 0.007303 | 0.24498 | 0.35123 | 0 | 0 | 0.27985 | 0.020463 | 0.069376 | 0.007303 | 0.24498 | 0.62297
8474.5 | 0 | 0.016583 | 0 | 0.001764 | 0.01383 | 0.066881 | 0 | 0.007303 | 0.23756 | 0.34392 | 0 | 0 | 0.2844 | 0.013642 | 0.061841 | 0.007303 | 0.23756 | 0.60574
8475.5 | 0 | 0.046924 | 0 | 0.006504 | 0.01383 | 0.060065 | 0 | 0.007303 | 0.23014 | 0.36476 | 0 | 0 | 0.28884 | 0.013642 | 0.055025 | 0.007303 | 0.23014 | 0.60142
8476.5 | 0 | 0.060024 | 0 | 0.008962 | 0.015296 | 0.068753 | 0.39443 | 0.007303 | 0.23756 | 0.79233 | 0 | 0 | 0.29057 | 0.015089 | 0.059934 | 0.007303 | 0.23756 | 0.61146
8477.5 | 0 | 0.030069 | 0 | 0.006076 | 0.041794 | 0.080254 | 0.61988 | 0.007303 | 0.24498 | 1.0304 | 0 | 0 | 0.29015 | 0.041227 | 0.066395 | 0.007303 | 0.24498 | 0.66686
8478.5 | 0 | 0.089203 | 0 | 0.010852 | 0.09812 | 0.13139 | 0.12873 | 0.032303 | 0.27468 | 0.76527 | 0 | 0 | 0.35665 | 0.09679 | 0.099889 | 0.032303 | 0.27468 | 0.86772
8479.5 | 0 | 0 | 0 | 0.002418 | 0.12417 | 0.20353 | 0.39437 | 0.012303 | 0.3118 | 1.0486 | 0 | 0 | 0.30268 | 0.12248 | 0.15061 | 0.012303 | 0.3118 | 0.90715
8480.5 | 0 | 0 | 0 | 0 | 0.13132 | 0.25486 | 0 | 0.007303 | 0.31922 | 0.7127 | 0 | 0 | 0.2995 | 0.12954 | 0.19691 | 0.007303 | 0.31922 | 0.95347
8481.5 | 0 | 0 | 0 | 0 | 0.13436 | 0.31289 | 0.41631 | 0.007303 | 0.31922 | 1.1901 | 0 | 0 | 0.26492 | 0.13254 | 0.25242 | 0.007303 | 0.31922 | 0.98922
8482.5 | 0 | 0 | 0 | 0 | 0.13068 | 0.3301 | 0 | 0.007303 | 0.31922 | 0.7873 | 0 | 0 | 0.29367 | 0.1289 | 0.27719 | 0.007303 | 0.31922 | 1.0273
8483.5 | 0 | 0 | 0 | 0 | 0.12557 | 0.35035 | 0 | 0.007303 | 0.32665 | 0.80987 | 0 | 0 | 0.19672 | 0.12386 | 0.28736 | 0.007303 | 0.32665 | 0.94855
8484.5 | 0 | 0 | 0 | 0 | 0.12188 | 0.34421 | 0.46144 | 0.007303 | 0.33407 | 1.2689 | 0 | 0 | 0.21337 | 0.12022 | 0.2724 | 0.007303 | 0.33407 | 0.95478
8485.5 | 0 | 0 | 0 | 0 | 0.12079 | 0.38518 | 0.47346 | 0.007303 | 0.33407 | 1.3208 | 0 | 0 | 0.20953 | 0.11915 | 0.32723 | 0.007303 | 0.33407 | 1.0078
8486.5 | 0 | 0 | 0 | 0 | 0.1215 | 0.29743 | 0 | 0.007303 | 0.32665 | 0.75288 | 0 | 0 | 0.20638 | 0.12436 | 0.22562 | 0.007303 | 0.32665 | 0.89678
8487.5 | 0 | 0 | 0 | 0 | 0.12719 | 0.28764 | 0 | 0.007303 | 0.34149 | 0.76362 | 0 | 0 | 0.23061 | 0.14844 | 0.2322 | 0.007303 | 0.34149 | 0.96105
8488.5 | 0 | 0 | 0 | 0 | 0.14659 | 0.34703 | 0 | 0.007303 | 0.35634 | 0.85726 | 0 | 0 | 0.22933 | 0.19481 | 0.23112 | 0.007303 | 0.35634 | 1.0262
8489.5 | 0 | 0 | 0 | 0 | 0.19064 | 0.43648 | 0.73272 | 0.032303 | 0.38604 | 1.7782 | 0 | 0 | 0.26674 | 0.25158 | 0.2475 | 0.032303 | 0.38604 | 1.1929
8490.5 | 0 | 0 | 0 | 0 | 0.24889 | 0.38138 | 0 | 0.012303 | 0.39346 | 1.036 | 0 | 0 | 0.26154 | 0.27642 | 0.23397 | 0.012303 | 0.39346 | 1.1844
8491.5 | 0 | 0 | 0 | 0 | 0.28019 | 0.29329 | 0 | 0.007303 | 0.37119 | 0.95198 | 0 | 0 | 0.26919 | 0.24591 | 0.2177 | 0.007303 | 0.37119 | 1.1123
8492.5 | 0 | 0 | 0 | 0 | 0.2554 | 0.66997 | 0.55197 | 0.007303 | 0.34892 | 1.8336 | 0 | 0 | 0.30028 | 0.18847 | 0.62588 | 0.007303 | 0.34892 | 1.4849
8493.5 | 0 | 0 | 0 | 0 | 0.19792 | 1.0019 | 1.2207 | 0.007303 | 0.33407 | 2.7619 | 0 | 0 | 0.26143 | 0.14483 | 0.97042 | 0.007303 | 0.33407 | 1.7511
8494.5 | 0 | 0 | 0 | 0 | 0.17003 | 0.43724 | 0.54157 | 0.007303 | 0.29695 | 1.4531 | 0 | 0 | 0.2266 | 0.13003 | 0.41708 | 0.007303 | 0.29695 | 1.0865
8495.5 | 0 | 0 | 0 | 0 | 0.069629 | 0.13635 | 0 | 0.007303 | 0.26726 | 0.48053 | 0 | 0 | 0.25013 | 0.068685 | 0.12249 | 0.007303 | 0.26726 | 0.72234
8496.5 | 0 | 0 | 0 | 0 | 0.034574 | 0.096661 | 0 | 0.007303 | 0.25983 | 0.39837 | 0 | 0 | 0.24704 | 0.034105 | 0.087842 | 0.007303 | 0.25983 | 0.63713
8497.5 | 0 | 0 | 0 | 0 | 0.020744 | 0.081883 | 0 | 0.007303 | 0.24498 | 0.35491 | 0 | 0 | 0.24093 | 0.020463 | 0.073064 | 0.007303 | 0.24498 | 0.58775
8498.5 | 0 | 0 | 0 | 0 | 0.01383 | 0.06934 | 0 | 0.007303 | 0.23756 | 0.32803 | 0 | 0 | 0.23717 | 0.013642 | 0.0643 | 0.007303 | 0.23756 | 0.56098
8499.5 | 0 | 0 | 0 | 0 | 0.01383 | 0.061294 | 0.41907 | 0.007303 | 0.23014 | 0.73164 | 0 | 0 | 0.22946 | 0.013642 | 0.056255 | 0.007303 | 0.23014 | 0.54349
8500.5 | 0 | 0 | 0 | 0 | 0.015296 | 0.071212 | 0 | 0.007303 | 0.23756 | 0.33137 | 0 | 0 | 0.21939 | 0.015089 | 0.062393 | 0.007303 | 0.23756 | 0.54274
8501.5 | 0 | 0 | 0 | 0 | 0.041794 | 0.083942 | 0.54804 | 0.007303 | 0.24498 | 0.92606 | 0 | 0 | 0.21124 | 0.041227 | 0.070084 | 0.007303 | 0.24498 | 0.58938
8502.5 | 0 | 0 | 0 | 0 | 0.09812 | 0.14122 | 0 | 0.032303 | 0.27468 | 0.54632 | 0 | 0 | 0.24124 | 0.09679 | 0.10973 | 0.032303 | 0.27468 | 0.75573
8503.5 | 0 | 0 | 0 | 0 | 0.12417 | 0.2232 | 0 | 0.012303 | 0.3118 | 0.67147 | 0 | 0 | 0.20814 | 0.12248 | 0.17028 | 0.012303 | 0.3118 | 0.83149
8504.5 | 0 | 0 | 0 | 0 | 0.13132 | 0.28437 | 0 | 0.007303 | 0.31922 | 0.74221 | 0 | 0 | 0.19378 | 0.12954 | 0.22642 | 0.007303 | 0.31922 | 0.87726
8505.5 | 0 | 0 | 0 | 0 | 0.13436 | 0.3547 | 0 | 0.007303 | 0.31922 | 0.81559 | 0 | 0 | 0.18941 | 0.13254 | 0.29422 | 0.007303 | 0.31922 | 0.94917
8506.5 | 0 | 0 | 0 | 0 | 0.13068 | 0.37805 | 0.91174 | 0.007303 | 0.31922 | 1.747 | 0 | 0 | 0.20989 | 0.1289 | 0.32514 | 0.007303 | 0.31922 | 1.0079
8507.5 | 0 | 0 | 0 | 0 | 0.12557 | 0.40015 | 0 | 0.007303 | 0.32665 | 0.85966 | 0 | 0 | 0.17945 | 0.12386 | 0.33715 | 0.007303 | 0.32665 | 0.97541
8508.5 | 0 | 0 | 0 | 0 | 0.12188 | 0.3897 | 0 | 0.007303 | 0.33407 | 0.85295 | 0 | 0 | 0.16907 | 0.12022 | 0.31789 | 0.007303 | 0.33407 | 0.94956
8509.5 | 0 | 0 | 0 | 0 | 0.12079 | 0.34964 | 0 | 0.007303 | 0.33407 | 0.81181 | 0 | 0 | 0.17057 | 0.11915 | 0.29169 | 0.007303 | 0.33407 | 0.92926
8510.5 | 0 | 0 | 0 | 0 | 0.1215 | 0.33247 | 0 | 0.007303 | 0.32665 | 0.78792 | 0 | 0 | 0.16588 | 0.12436 | 0.26066 | 0.007303 | 0.32665 | 0.88584
8511.5 | 0 | 0 | 0 | 0 | 0.12719 | 0.32514 | 0 | 0.007303 | 0.34149 | 0.80112 | 0 | 0 | 0.16211 | 0.14844 | 0.2697 | 0.007303 | 0.34149 | 0.93005
8512.5 | 0 | 0 | 0 | 0 | 0.14659 | 0.38084 | 0 | 0.007303 | 0.35634 | 0.89107 | 0 | 0 | 0.16367 | 0.19481 | 0.26493 | 0.007303 | 0.35634 | 0.98805
8513.5 | 0 | 0 | 0 | 0 | 0.19064 | 0.46968 | 0.39399 | 0.032303 | 0.38604 | 1.4726 | 0 | 0 | 0.19185 | 0.25158 | 0.2807 | 0.032303 | 0.38604 | 1.1489
8514.5 | 0 | 0 | 0 | 0 | 0.24889 | 0.41273 | 0 | 0.012303 | 0.39346 | 1.0674 | 0 | 0 | 0.16129 | 0.27642 | 0.26532 | 0.012303 | 0.39346 | 1.1098
8515.5 | 0 | 0 | 0 | 0 | 0.28019 | 0.32465 | 0.42561 | 0.007303 | 0.37119 | 1.4089 | 0 | 0 | 0.1529 | 0.24591 | 0.24905 | 0.007303 | 0.37119 | 1.0344
8516.5 | 0 | 0 | 0 | 0 | 0.2554 | 0.28922 | 0 | 0.007303 | 0.34892 | 0.90084 | 0 | 0 | 0.1586 | 0.18847 | 0.24512 | 0.007303 | 0.34892 | 0.95489
8517.5 | 0.016667 | 0 | 0 | 0 | 0.19792 | 0.27965 | 0 | 0.007303 | 0.33407 | 0.83561 | 0 | 0 | 0.15987 | 0.14483 | 0.24815 | 0.007303 | 0.33407 | 0.89522
8518.5 | 0.019998 | 0.006894 | 0 | 4e-05 | 0.17003 | 0.22986 | 0 | 0.007303 | 0.29695 | 0.73108 | 0 | 0 | 0.16375 | 0.13003 | 0.20971 | 0.007303 | 0.29695 | 0.80874
8519.5 | 0.019526 | 0.07982 | 0 | 0.011156 | 0.069629 | 0.1511 | 0 | 0.007303 | 0.26726 | 0.60579 | 0 | 0 | 0.16904 | 0.068685 | 0.13724 | 0.007303 | 0.26726 | 0.65052
8520.5 | 0.018892 | 0.17846 | 0 | 0.026078 | 0.034574 | 0.062997 | 0 | 0.007303 | 0.25983 | 0.58814 | 0 | 0 | 0.17177 | 0.034105 | 0.054178 | 0.007303 | 0.25983 | 0.53366
8521.5 | 0.018348 | 0.2568 | 0 | 0.038892 | 0.020744 | 0.061684 | 0 | 0.007303 | 0.24498 | 0.64876 | 0 | 0 | 0.17709 | 0.020463 | 0.052865 | 0.007303 | 0.24498 | 0.50371
8522.5 | 0.01762 | 0.35435 | 0 | 0.056021 | 0.01383 | 0.055874 | 0 | 0.007303 | 0.23756 | 0.74255 | 0 | 0 | 0.17726 | 0.013642 | 0.050835 | 0.007303 | 0.23756 | 0.4876
8523.5 | 0.016932 | 0.44443 | 0 | 0.072229 | 0.01383 | 0.054561 | 0 | 0.007303 | 0.23014 | 0.83942 | 0 | 0 | 0.17789 | 0.013642 | 0.049522 | 0.007303 | 0.23014 | 0.47949
8524.5 | 0.016328 | 0.52867 | 0 | 0.086437 | 0.015296 | 0.057747 | 0.39478 | 0.007303 | 0.23756 | 1.3441 | 0 | 0 | 0.17808 | 0.015089 | 0.048928 | 0.007303 | 0.23756 | 0.49344
8525.5 | 0.014578 | 0.64971 | 0 | 0.12702 | 0.041794 | 0.063744 | 0 | 0.007303 | 0.24498 | 1.1491 | 0 | 0 | 0.17758 | 0.041227 | 0.049885 | 0.007303 | 0.24498 | 0.52198
8526.5 | 0.011481 | 1.0545 | 0 | 0.19933 | 0.09812 | 0.087358 | 0 | 0.032303 | 0.27468 | 1.7578 | 0 | 0 | 0.20915 | 0.09679 | 0.055862 | 0.032303 | 0.27468 | 0.66979
8527.5 | 0.013346 | 0.71376 | 0 | 0.15572 | 0.12417 | 0.11547 | 0 | 0.012303 | 0.3118 | 1.4466 | 0 | 0 | 0.17703 | 0.12248 | 0.062556 | 0.012303 | 0.3118 | 0.69265
8528.5 | 0.015158 | 0.57554 | 0 | 0.12046 | 0.13132 | 0.12278 | 0 | 0.007303 | 0.31922 | 1.2918 | 0 | 0 | 0.16548 | 0.12954 | 0.064826 | 0.007303 | 0.31922 | 0.68736
8529.5 | 0.017152 | 0.37211 | 0 | 0.066394 | 0.13436 | 0.12578 | 0 | 0.007303 | 0.31922 | 1.0423 | 0 | 0 | 0.17358 | 0.13254 | 0.065305 | 0.007303 | 0.31922 | 0.69895
8530.5 | 0.017349 | 0.38812 | 0 | 0.062496 | 0.13068 | 0.11547 | 0 | 0.007303 | 0.31922 | 1.0406 | 0 | 0 | 0.18027 | 0.1289 | 0.062556 | 0.007303 | 0.31922 | 0.69925
8531.5 | 0.015972 | 0.055011 | 0 | 0.010711 | 0.12557 | 0.12746 | 0 | 0.007303 | 0.32665 | 0.66867 | 0 | 0 | 0.1626 | 0.12386 | 0.064471 | 0.007303 | 0.32665 | 0.69137
8532.5 | 0 | 0 | 0 | 3.4e-05 | 0.12188 | 0.14058 | 0 | 0.007303 | 0.33407 | 0.60387 | 0 | 0 | 0.1501 | 0.12022 | 0.068772 | 0.007303 | 0.33407 | 0.68147
8533.5 | 0 | 0 | 0 | 0 | 0.12079 | 0.12409 | 0.39281 | 0.007303 | 0.33407 | 0.97907 | 0 | 0 | 0.1486 | 0.11915 | 0.066139 | 0.007303 | 0.33407 | 0.67626
8534.5 | 0 | 0 | 0 | 0 | 0.1215 | 0.14058 | 0.001011 | 0.007303 | 0.32665 | 0.59704 | 0 | 0 | 0.14813 | 0.12436 | 0.068772 | 0.007303 | 0.32665 | 0.67621
8535.5 | 0 | 0 | 0 | 0 | 0.12719 | 0.11978 | 0 | 0.007303 | 0.34149 | 0.59577 | 0 | 0 | 0.14907 | 0.14844 | 0.064347 | 0.007303 | 0.34149 | 0.71713
8536.5 | 0 | 0 | 0 | 0 | 0.14659 | 0.19568 | 0 | 0.007303 | 0.35634 | 0.70591 | 0 | 0 | 0.14888 | 0.19481 | 0.079775 | 0.007303 | 0.35634 | 0.78811
8537.5 | 0.006667 | 0.003795 | 0 | 0.000201 | 0.19064 | 0.28789 | 0 | 0.032303 | 0.38604 | 0.90753 | 0 | 0 | 0.18423 | 0.25158 | 0.09891 | 0.032303 | 0.38604 | 0.95406
8538.5 | 0.019932 | 0 | 0 | 0.000403 | 0.24889 | 0.24104 | 0 | 0.012303 | 0.39346 | 0.91603 | 0 | 0 | 0.15824 | 0.27642 | 0.093635 | 0.012303 | 0.39346 | 0.93506
8539.5 | 0.019643 | 0.073154 | 0 | 0.011509 | 0.28019 | 0.15296 | 0 | 0.007303 | 0.37119 | 0.91595 | 0 | 0 | 0.1538 | 0.24591 | 0.077365 | 0.007303 | 0.37119 | 0.86205
8540.5 | 0.017802 | 0.27759 | 0 | 0.053542 | 0.2554 | 0.11416 | 0 | 0.007303 | 0.34892 | 1.0747 | 0 | 0 | 0.16109 | 0.18847 | 0.070068 | 0.007303 | 0.34892 | 0.77684
8541.5 | 0.016241 | 0.45368 | 0 | 0.090651 | 0.19792 | 0.097859 | 0 | 0.007303 | 0.33407 | 1.1977 | 0 | 0 | 0.16706 | 0.14483 | 0.066362 | 0.007303 | 0.33407 | 0.72062
8542.5 | 0.014971 | 0.583 | 0 | 0.10842 | 0.17003 | 0.08174 | 0 | 0.007303 | 0.29695 | 1.2624 | 0 | 0 | 0.16794 | 0.13003 | 0.061582 | 0.007303 | 0.29695 | 0.67029
8543.5 | 0.014122 | 0.67771 | 0 | 0.13723 | 0.069629 | 0.070306 | 0.39489 | 0.007303 | 0.26726 | 1.6384 | 0 | 0 | 0.16982 | 0.068685 | 0.056448 | 0.007303 | 0.26726 | 0.57051
8544.5 | 0.013215 | 0.7862 | 0 | 0.15838 | 0.034574 | 0.062997 | 0 | 0.007303 | 0.25983 | 1.3225 | 0 | 0 | 0.17407 | 0.034105 | 0.054178 | 0.007303 | 0.25983 | 0.53049
8545.5 | 0.012205 | 0.88846 | 0 | 0.18167 | 0.020744 | 0.061684 | 0 | 0.007303 | 0.24498 | 1.4171 | 0 | 0 | 0.18074 | 0.020463 | 0.052865 | 0.007303 | 0.24498 | 0.50736
8546.5 | 0.011159 | 1.0192 | 0 | 0.20571 | 0.01383 | 0.055874 | 0 | 0.007303 | 0.23756 | 1.5506 | 0 | 0 | 0.18422 | 0.013642 | 0.050835 | 0.007303 | 0.23756 | 0.50004
8547.5 | 0.010281 | 1.086 | 0 | 0.22591 | 0.01383 | 0.054561 | 0 | 0.007303 | 0.23014 | 1.628 | 0 | 0 | 0.18982 | 0.013642 | 0.049522 | 0.007303 | 0.23014 | 0.49142
8548.5 | 0.010287 | 1.0918 | 0 | 0.22596 | 0.015296 | 0.057747 | 0 | 0.007303 | 0.23756 | 1.6459 | 0 | 0 | 0.19832 | 0.015089 | 0.048928 | 0.007303 | 0.23756 | 0.5082
8549.5 | 0.009974 | 1.1297 | 0 | 0.23316 | 0.041794 | 0.063744 | 0 | 0.007303 | 0.24498 | 1.7307 | 0 | 0 | 0.22267 | 0.041227 | 0.049885 | 0.007303 | 0.24498 | 0.56707
8550.5 | 0.006466 | 1.588 | 0 | 0.31463 | 0.09812 | 0.087358 | 0 | 0.032303 | 0.27468 | 2.4015 | 0 | 0 | 0.23924 | 0.09679 | 0.055862 | 0.032303 | 0.27468 | 0.70535
8551.5 | 0.009268 | 1.0993 | 0 | 0.24946 | 0.12417 | 0.11547 | 0.21516 | 0.012303 | 0.3118 | 2.137 | 0 | 0 | 0.21993 | 0.12248 | 0.062556 | 0.012303 | 0.3118 | 0.73007
8552.5 | 0.011975 | 0.84267 | 0 | 0.20373 | 0.13132 | 0.12278 | 0.17993 | 0.007303 | 0.31922 | 1.8189 | 0 | 0 | 0.19839 | 0.12954 | 0.064826 | 0.007303 | 0.31922 | 0.72027
8553.5 | 0.016059 | 0.46343 | 0 | 0.083249 | 0.13436 | 0.12578 | 0 | 0.007303 | 0.31922 | 1.1494 | 0 | 0 | 0.20133 | 0.13254 | 0.065305 | 0.007303 | 0.31922 | 0.7267
8554.5 | 0.008603 | 0.37994 | 0 | 0.058836 | 0.13068 | 0.11547 | 0 | 0.007303 | 0.31922 | 1.02 | 0 | 0 | 0.22224 | 0.1289 | 0.062556 | 0.007303 | 0.31922 | 0.74671
8555.5 | 0 | 0.14034 | 0 | 0.021448 | 0.12557 | 0.12746 | 0 | 0.007303 | 0.32665 | 0.74876 | 0 | 0 | 0.16578 | 0.12386 | 0.064471 | 0.007303 | 0.32665 | 0.68906
8556.5 | 0 | 0.0349 | 0 | 0.005995 | 0.12188 | 0.14058 | 0 | 0.007303 | 0.33407 | 0.64473 | 0 | 0 | 0.13856 | 0.12022 | 0.068772 | 0.007303 | 0.33407 | 0.66993
8557.5 | 0 | 0.000363 | 0 | 0.000318 | 0.12079 | 0.12409 | 0 | 0.007303 | 0.33407 | 0.58694 | 0 | 0 | 0.1448 | 0.11915 | 0.066139 | 0.007303 | 0.33407 | 0.67794
8558.5 | 0 | 0 | 0 | 0 | 0.1215 | 0.14058 | 0 | 0.007303 | 0.32665 | 0.59603 | 0 | 0 | 0.13902 | 0.12436 | 0.068772 | 0.007303 | 0.32665 | 0.6671
8559.5 | 0 | 0 | 0 | 0 | 0.12719 | 0.11978 | 0 | 0.007303 | 0.34149 | 0.59577 | 0 | 0 | 0.16047 | 0.14844 | 0.064347 | 0.007303 | 0.34149 | 0.72305
8560.5 | 0 | 0 | 0 | 0 | 0.14659 | 0.19568 | 0 | 0.007303 | 0.35634 | 0.70591 | 0 | 0 | 0.16387 | 0.19481 | 0.079775 | 0.007303 | 0.35634 | 0.8031
8561.5 | 0 | 0.05917 | 0 | 0.007863 | 0.19064 | 0.28789 | 0.39421 | 0.032303 | 0.38604 | 1.3581 | 0 | 0 | 0.20353 | 0.25158 | 0.09891 | 0.032303 | 0.38604 | 0.97884
8562.5 | 0 | 0 | 0 | 0.001135 | 0.24889 | 0.24104 | 0 | 0.012303 | 0.39346 | 0.89683 | 0 | 0 | 0.19512 | 0.27642 | 0.093635 | 0.012303 | 0.39346 | 0.97193
8563.5 | 0 | 0.00661 | 0 | 0.000568 | 0.28019 | 0.15296 | 0 | 0.007303 | 0.37119 | 0.81882 | 0 | 0 | 0.1947 | 0.24591 | 0.077365 | 0.007303 | 0.37119 | 0.89746
8564.5 | 0 | 0.046129 | 0 | 0.006107 | 0.2554 | 0.11416 | 0 | 0.007303 | 0.34892 | 0.77802 | 0 | 0 | 0.20644 | 0.18847 | 0.070068 | 0.007303 | 0.34892 | 0.8222
8565.5 | 0.016199 | 0.08648 | 0 | 0.012537 | 0.19792 | 0.097859 | 0 | 0.007303 | 0.33407 | 0.75237 | 0 | 0 | 0.22034 | 0.14483 | 0.066362 | 0.007303 | 0.33407 | 0.77938
8566.5 | 0.019228 | 0.12068 | 0 | 0.018182 | 0.17003 | 0.08174 | 0 | 0.007303 | 0.29695 | 0.71411 | 0 | 0 | 0.22681 | 0.13003 | 0.061582 | 0.007303 | 0.29695 | 0.72367
8567.5 | 0.018907 | 0.17378 | 0 | 0.025725 | 0.069629 | 0.070306 | 0 | 0.007303 | 0.26726 | 0.63291 | 0 | 0 | 0.23483 | 0.068685 | 0.056448 | 0.007303 | 0.26726 | 0.63552
8568.5 | 0.018588 | 0.21461 | 0 | 0.033228 | 0.034574 | 0.062997 | 0 | 0.007303 | 0.25983 | 0.63113 | 0 | 0 | 0.23733 | 0.034105 | 0.054178 | 0.007303 | 0.25983 | 0.59375
8569.5 | 0.018442 | 0.23493 | 0 | 0.036672 | 0.020744 | 0.061684 | 0 | 0.007303 | 0.24498 | 0.62476 | 0 | 0 | 0.2372 | 0.020463 | 0.052865 | 0.007303 | 0.24498 | 0.5693
8570.5 | 0.018319 | 0.25299 | 0 | 0.039562 | 0.01383 | 0.055874 | 0 | 0.007303 | 0.23756 | 0.62544 | 0 | 0 | 0.2385 | 0.013642 | 0.050835 | 0.007303 | 0.23756 | 0.54884
8571.5 | 0.018225 | 0.26601 | 0 | 0.041793 | 0.01383 | 0.054561 | 0.39459 | 0.007303 | 0.23014 | 1.0264 | 0 | 0 | 0.24241 | 0.013642 | 0.049522 | 0.007303 | 0.23014 | 0.54401
8572.5 | 0.018258 | 0.25726 | 0 | 0.041 | 0.015296 | 0.057747 | 0 | 0.007303 | 0.23756 | 0.63443 | 0 | 0 | 0.24264 | 0.015089 | 0.048928 | 0.007303 | 0.23756 | 0.558
8573.5 | 0 | 0.22391 | 0 | 0.035501 | 0.041794 | 0.063744 | 0 | 0.007303 | 0.24498 | 0.61723 | 0 | 0 | 0.23886 | 0.041227 | 0.049885 | 0.007303 | 0.24498 | 0.58326
8574.5 | 0 | 0.23022 | 0 | 0.03809 | 0.09812 | 0.087358 | 0 | 0.032303 | 0.27468 | 0.76077 | 0 | 0 | 0.27666 | 0.09679 | 0.055862 | 0.032303 | 0.27468 | 0.73729
8575.5 | 0 | 0.088448 | 0 | 0.012574 | 0.12417 | 0.11547 | 0 | 0.012303 | 0.3118 | 0.66476 | 0 | 0 | 0.23899 | 0.12248 | 0.062556 | 0.012303 | 0.3118 | 0.74913
8576.5 | 0 | 0.03162 | 0 | 0.005898 | 0.13132 | 0.12278 | 0 | 0.007303 | 0.31922 | 0.61814 | 0 | 0 | 0.21501 | 0.12954 | 0.064826 | 0.007303 | 0.31922 | 0.74238
8577.5 | 0 | 0 | 0 | 0.000126 | 0.13436 | 0.12578 | 0 | 0.007303 | 0.31922 | 0.58679 | 0 | 0 | 0.20921 | 0.13254 | 0.065305 | 0.007303 | 0.31922 | 0.73458
8578.5 | 0 | 0 | 0 | 0 | 0.13068 | 0.11547 | 0 | 0.007303 | 0.31922 | 0.57267 | 0 | 0 | 0.20516 | 0.1289 | 0.062556 | 0.007303 | 0.31922 | 0.72415
8579.5 | 0 | 0 | 0 | 0 | 0.12557 | 0.12746 | 0 | 0.007303 | 0.32665 | 0.58698 | 0 | 0 | 0.17891 | 0.12386 | 0.064471 | 0.007303 | 0.32665 | 0.70219
8580.5 | 0 | 0 | 0 | 0 | 0.12188 | 0.14058 | 0.394 | 0.007303 | 0.33407 | 0.99784 | 0 | 0 | 0.16304 | 0.12022 | 0.068772 | 0.007303 | 0.33407 | 0.69989
8581.5 | 0 | 0 | 0 | 0 | 0.12079 | 0.12409 | 0 | 0.007303 | 0.33407 | 0.58626 | 0 | 0 | 0.12617 | 0.11915 | 0.066139 | 0.007303 | 0.33407 | 0.65383
8582.5 | 0 | 0 | 0 | 0 | 0.1215 | 0.14058 | 0 | 0.007303 | 0.32665 | 0.59603 | 0 | 0 | 0.13757 | 0.12436 | 0.068772 | 0.007303 | 0.32665 | 0.66565
8583.5 | 0 | 0 | 0 | 0 | 0.12719 | 0.11978 | 0 | 0.007303 | 0.34149 | 0.59577 | 0 | 0 | 0.16126 | 0.14844 | 0.064347 | 0.007303 | 0.34149 | 0.72385
8584.5 | 0 | 0 | 0 | 0 | 0.14659 | 0.19568 | 0 | 0.007303 | 0.35634 | 0.70591 | 0 | 0 | 0.14975 | 0.19481 | 0.079775 | 0.007303 | 0.35634 | 0.79446
8585.5 | 0 | 0 | 0 | 0 | 0.19064 | 0.28789 | 0 | 0.032303 | 0.38604 | 0.89687 | 0 | 0 | 0.23323 | 0.25158 | 0.09891 | 0.032303 | 0.38604 | 1.0031
8586.5 | 0 | 0 | 0 | 0 | 0.24889 | 0.24104 | 0 | 0.012303 | 0.39346 | 0.8957 | 0 | 0 | 0.17628 | 0.27642 | 0.093635 | 0.012303 | 0.39346 | 0.9531
8587.5 | 0 | 0 | 0 | 0 | 0.28019 | 0.15296 | 0 | 0.007303 | 0.37119 | 0.81164 | 0 | 0 | 0.1979 | 0.24591 | 0.077365 | 0.007303 | 0.37119 | 0.90615
8588.5 | 0 | 0 | 0 | 0 | 0.2554 | 0.11416 | 0 | 0.007303 | 0.34892 | 0.72579 | 0 | 0 | 0.20693 | 0.18847 | 0.070068 | 0.007303 | 0.34892 | 0.82268
8589.5 | 0 | 0 | 0 | 0 | 0.19792 | 0.097859 | 0 | 0.007303 | 0.33407 | 0.63716 | 0 | 0 | 0.21655 | 0.14483 | 0.066362 | 0.007303 | 0.33407 | 0.77012
8590.5 | 0 | 0.007182 | 0 | 0.000232 | 0.17003 | 0.08174 | 0 | 0.007303 | 0.29695 | 0.56343 | 0 | 0 | 0.22315 | 0.13003 | 0.061582 | 0.007303 | 0.29695 | 0.72001
8591.5 | 0 | 0.040485 | 0 | 0.005905 | 0.069629 | 0.070306 | 0.39428 | 0.007303 | 0.26726 | 0.85517 | 0 | 0 | 0.23162 | 0.068685 | 0.056448 | 0.007303 | 0.26726 | 0.63779
8592.5 | 0 | 0.085263 | 0 | 0.011051 | 0.034574 | 0.062997 | 0 | 0.007303 | 0.25983 | 0.46102 | 0 | 0 | 0.2396 | 0.034105 | 0.054178 | 0.007303 | 0.25983 | 0.59601
8593.5 | 0.006326 | 0.14592 | 0 | 0.023409 | 0.020744 | 0.061684 | 0 | 0.007303 | 0.24498 | 0.51038 | 0 | 0 | 0.23922 | 0.020463 | 0.052865 | 0.007303 | 0.24498 | 0.56583
8594.5 | 0.018702 | 0.20256 | 0 | 0.028362 | 0.01383 | 0.055874 | 0 | 0.007303 | 0.23756 | 0.56419 | 0 | 0 | 0.23389 | 0.013642 | 0.050835 | 0.007303 | 0.23756 | 0.54423
8595.5 | 0.018223 | 0.27416 | 0 | 0.04182 | 0.01383 | 0.054561 | 0 | 0.007303 | 0.23014 | 0.64003 | 0 | 0 | 0.23682 | 0.013642 | 0.049522 | 0.007303 | 0.23014 | 0.54391
8596.5 | 0.017683 | 0.34463 | 0 | 0.054534 | 0.015296 | 0.057747 | 0 | 0.007303 | 0.23756 | 0.73475 | 0 | 0 | 0.23819 | 0.015089 | 0.048928 | 0.007303 | 0.23756 | 0.54807
8597.5 | 0.017293 | 0.39471 | 0 | 0.063735 | 0.041794 | 0.063744 | 0 | 0.007303 | 0.24498 | 0.83356 | 0 | 0 | 0.2374 | 0.041227 | 0.049885 | 0.007303 | 0.24498 | 0.5818
8598.5 | 0.015641 | 0.66628 | 0 | 0.10261 | 0.09812 | 0.087358 | 0 | 0.032303 | 0.27468 | 1.277 | 0 | 0 | 0.28943 | 0.09679 | 0.055862 | 0.032303 | 0.27468 | 0.75006
8599.5 | 0.016598 | 0.43461 | 0 | 0.080072 | 0.12417 | 0.11547 | 0 | 0.012303 | 0.3118 | 1.095 | 0 | 0 | 0.24701 | 0.12248 | 0.062556 | 0.012303 | 0.3118 | 0.76262
8600.5 | 0.01741 | 0.35232 | 0 | 0.065379 | 0.13132 | 0.12278 | 0.39472 | 0.007303 | 0.31922 | 1.4104 | 0 | 0 | 0.23386 | 0.12954 | 0.064826 | 0.007303 | 0.31922 | 0.75575
8601.5 | 0.017922 | 0.29029 | 0 | 0.048187 | 0.13436 | 0.12578 | 0 | 0.007303 | 0.31922 | 0.94307 | 0 | 0 | 0.19399 | 0.13254 | 0.065305 | 0.007303 | 0.31922 | 0.71936
8602.5 | 0.017385 | 0.39415 | 0 | 0.064036 | 0.13068 | 0.11547 | 0 | 0.007303 | 0.31922 | 1.0482 | 0 | 0 | 0.20921 | 0.1289 | 0.062556 | 0.007303 | 0.31922 | 0.73367
8603.5 | 0.019008 | 0.10089 | 0 | 0.018393 | 0.12557 | 0.12746 | 0 | 0.007303 | 0.32665 | 0.72527 | 0 | 0 | 0.15735 | 0.12386 | 0.064471 | 0.007303 | 0.32665 | 0.68064
8604.5 | 0 | 0.04742 | 0 | 0.007351 | 0.12188 | 0.14058 | 0 | 0.007303 | 0.33407 | 0.6586 | 0 | 0 | 0.12558 | 0.12022 | 0.068772 | 0.007303 | 0.33407 | 0.65695
8605.5 | 0 | 0.001117 | 0 | 0.000743 | 0.12079 | 0.12409 | 0 | 0.007303 | 0.33407 | 0.58812 | 0 | 0 | 0.13266 | 0.11915 | 0.066139 | 0.007303 | 0.33407 | 0.66033
8606.5 | 0 | 0 | 0 | 0 | 0.1215 | 0.14058 | 0 | 0.007303 | 0.32665 | 0.59603 | 0 | 0 | 0.12829 | 0.12436 | 0.068772 | 0.007303 | 0.32665 | 0.66185
8607.5 | 0 | 0 | 0 | 0 | 0.12719 | 0.11978 | 0 | 0.007303 | 0.34149 | 0.59577 | 0 | 0 | 0.14593 | 0.14844 | 0.064347 | 0.007303 | 0.34149 | 0.70852
8608.5 | 0 | 0 | 0 | 0 | 0.14659 | 0.19568 | 0 | 0.007303 | 0.35634 | 0.70591 | 0 | 0 | 0.14618 | 0.19481 | 0.079775 | 0.007303 | 0.35634 | 0.78541
8609.5 | 0.01255 | 0.16554 | 0 | 0.023955 | 0.19064 | 0.28789 | 0 | 0.032303 | 0.38604 | 1.0989 | 0 | 0 | 0.19991 | 0.25158 | 0.09891 | 0.032303 | 0.38604 | 0.96974
8610.5 | 0.019205 | 0.087565 | 0 | 0.015289 | 0.24889 | 0.24104 | 0.39436 | 0.012303 | 0.39346 | 1.4121 | 0 | 0 | 0.15344 | 0.27642 | 0.093635 | 0.012303 | 0.39346 | 0.93574
8611.5 | 0.018821 | 0.19189 | 0 | 0.02991 | 0.28019 | 0.15296 | 0 | 0.007303 | 0.37119 | 1.0523 | 0 | 0 | 0.16936 | 0.24591 | 0.077365 | 0.007303 | 0.37119 | 0.87212
8612.5 | 0.017976 | 0.29189 | 0 | 0.044044 | 0.2554 | 0.11416 | 0 | 0.007303 | 0.34892 | 1.0797 | 0 | 0 | 0.17933 | 0.18847 | 0.070068 | 0.007303 | 0.34892 | 0.79509
8613.5 | 0.017444 | 0.37436 | 0 | 0.060173 | 0.19792 | 0.097859 | 0 | 0.007303 | 0.33407 | 1.0891 | 0 | 0 | 0.18681 | 0.14483 | 0.066362 | 0.007303 | 0.33407 | 0.74037
8614.5 | 0.016387 | 0.51069 | 0 | 0.084923 | 0.17003 | 0.08174 | 0 | 0.007303 | 0.29695 | 1.168 | 0 | 0 | 0.19034 | 0.13003 | 0.061582 | 0.007303 | 0.29695 | 0.69269
8615.5 | 0.01429 | 0.65377 | 0 | 0.13354 | 0.069629 | 0.070306 | 0 | 0.007303 | 0.26726 | 1.2161 | 0 | 0 | 0.19517 | 0.068685 | 0.056448 | 0.007303 | 0.26726 | 0.59586
8616.5 | 0.013908 | 0.69402 | 0 | 0.14242 | 0.034574 | 0.090514 | 0 | 0.007303 | 0.25983 | 1.2426 | 0 | 0 | 0.19555 | 0.034105 | 0.081695 | 0.007303 | 0.25983 | 0.57948
8617.5 | 0.013148 | 0.78334 | 0 | 0.15996 | 0.020744 | 0.078195 | 0 | 0.007303 | 0.24498 | 1.3077 | 0 | 0 | 0.19475 | 0.020463 | 0.069376 | 0.007303 | 0.24498 | 0.54335
8618.5 | 0.01259 | 0.83738 | 0 | 0.17291 | 0.01383 | 0.066881 | 0 | 0.007303 | 0.23756 | 1.3484 | 0 | 0 | 0.19368 | 0.013642 | 0.061841 | 0.007303 | 0.23756 | 0.51502
8619.5 | 0.012302 | 0.86348 | 0 | 0.17963 | 0.01383 | 0.060065 | 0.39499 | 0.007303 | 0.23014 | 1.7617 | 0 | 0 | 0.19422 | 0.013642 | 0.055025 | 0.007303 | 0.23014 | 0.50812
8620.5 | 0.011939 | 0.92408 | 0 | 0.18797 | 0.015296 | 0.068753 | 0.42179 | 0.007303 | 0.23756 | 1.8747 | 0 | 0 | 0.19053 | 0.015089 | 0.059934 | 0.007303 | 0.23756 | 0.5169
8621.5 | 0.011215 | 0.99306 | 0 | 0.20459 | 0.041794 | 0.080254 | 0 | 0.007303 | 0.24498 | 1.5832 | 0 | 0 | 0.19281 | 0.041227 | 0.066395 | 0.007303 | 0.24498 | 0.55372
8622.5 | 0.007985 | 1.4159 | 0 | 0.27967 | 0.09812 | 0.13139 | 0 | 0.032303 | 0.27468 | 2.24 | 0 | 0 | 0.23951 | 0.09679 | 0.099889 | 0.032303 | 0.27468 | 0.74418
8623.5 | 0.010685 | 0.95614 | 0 | 0.21697 | 0.12417 | 0.20353 | 0 | 0.012303 | 0.3118 | 1.8356 | 0 | 0 | 0.20083 | 0.12248 | 0.15061 | 0.012303 | 0.3118 | 0.80451
8624.5 | 0.014175 | 0.58395 | 0 | 0.13735 | 0.13132 | 0.25486 | 1.4684 | 0.007303 | 0.31922 | 2.9165 | 0 | 0 | 0.18142 | 0.12954 | 0.19691 | 0.007303 | 0.31922 | 0.88885
8625.5 | 0.016719 | 0.3891 | 0 | 0.072954 | 0.13436 | 0.31289 | 2.2501 | 0.007303 | 0.31922 | 3.5027 | 0 | 0 | 0.17578 | 0.13254 | 0.25242 | 0.007303 | 0.31922 | 0.92044
8626.5 | 0.012239 | 0.24347 | 0 | 0.038425 | 0.13068 | 0.3301 | 1.9303 | 0.007303 | 0.31922 | 3.0118 | 0 | 0 | 0.18494 | 0.1289 | 0.27719 | 0.007303 | 0.31922 | 0.95687
8627.5 | 0 | 0.020987 | 0 | 0.004276 | 0.12557 | 0.35035 | 0 | 0.007303 | 0.32665 | 0.83513 | 0 | 0 | 0.17656 | 0.12386 | 0.28736 | 0.007303 | 0.32665 | 0.92273
8628.5 | 0 | 0 | 0 | 0 | 0.12188 | 0.34421 | 0 | 0.007303 | 0.33407 | 0.80746 | 0 | 0 | 0.16334 | 0.12022 | 0.2724 | 0.007303 | 0.33407 | 0.89834
8629.5 | 0 | 0 | 0 | 0 | 0.12079 | 0.30846 | 0 | 0.007303 | 0.33407 | 0.77062 | 0 | 0 | 0.15917 | 0.11915 | 0.2505 | 0.007303 | 0.33407 | 0.87668
8630.5 | 0 | 0 | 0 | 0 | 0.1215 | 0.29743 | 0 | 0.007303 | 0.32665 | 0.75288 | 0 | 0 | 0.15831 | 0.12436 | 0.22562 | 0.007303 | 0.32665 | 0.84324
8631.5 | 0 | 0 | 0 | 0 | 0.12719 | 0.28764 | 0.51524 | 0.007303 | 0.34149 | 1.2789 | 0 | 0 | 0.15885 | 0.14844 | 0.2322 | 0.007303 | 0.34149 | 0.89649
8632.5 | 0 | 0 | 0 | 0 | 0.14659 | 0.34703 | 0 | 0.007303 | 0.35634 | 0.85726 | 0 | 0 | 0.15795 | 0.19481 | 0.23112 | 0.007303 | 0.35634 | 0.94852
8633.5 | 0.003333 | 0 | 0 | 0 | 0.19064 | 0.43648 | 0.49608 | 0.032303 | 0.38604 | 1.5449 | 0 | 0 | 0.18666 | 0.25158 | 0.2475 | 0.032303 | 0.38604 | 1.1174
8634.5 | 0.02 | 0 | 0 | 0 | 0.24889 | 0.38138 | 0 | 0.012303 | 0.39346 | 1.056 | 0 | 0 | 0.16179 | 0.27642 | 0.23397 | 0.012303 | 0.39346 | 1.0851
8635.5 | 0.01987 | 0.014625 | 0 | 0.00243 | 0.28019 | 0.29329 | 0.69961 | 0.007303 | 0.37119 | 1.6885 | 0 | 0 | 0.15474 | 0.24591 | 0.2177 | 0.007303 | 0.37119 | 1.0243
8636.5 | 0.019378 | 0.10088 | 0 | 0.012043 | 0.2554 | 0.25725 | 3.1895 | 0.007303 | 0.34892 | 4.1906 | 0 | 0 | 0.13803 | 0.18847 | 0.21316 | 0.007303 | 0.34892 | 0.95884
8637.5 | 0.018441 | 0.23902 | 0 | 0.036703 | 0.19792 | 0.24645 | 0 | 0.007303 | 0.33407 | 1.0799 | 0 | 0 | 0.15871 | 0.14483 | 0.21495 | 0.007303 | 0.33407 | 0.86086
8638.5 | 0.016599 | 0.45907 | 0 | 0.089125 | 0.17003 | 0.20282 | 0.025939 | 0.007303 | 0.29695 | 1.2678 | 0 | 0 | 0.1614 | 0.13003 | 0.18266 | 0.007303 | 0.29695 | 0.78623
8639.5 | 0.014181 | 0.68553 | 0 | 0.1262 | 0.069629 | 0.13635 | 0.41839 | 0.007303 | 0.26726 | 1.7248 | 0 | 0 | 0.16692 | 0.068685 | 0.12249 | 0.007303 | 0.26726 | 0.63915
8640.5 | 0.013216 | 0.77274 | 0 | 0.15829 | 0.034574 | 0.090514 | 0 | 0.007303 | 0.25983 | 1.3365 | 0 | 0 | 0.17416 | 0.034105 | 0.081695 | 0.007303 | 0.25983 | 0.55809
8641.5 | 0.01325 | 0.78186 | 0 | 0.15801 | 0.020744 | 0.078195 | 0 | 0.007303 | 0.24498 | 1.3043 | 0 | 0 | 0.17822 | 0.020463 | 0.069376 | 0.007303 | 0.24498 | 0.52134
8642.5 | 0.012829 | 0.8576 | 0 | 0.16785 | 0.01383 | 0.066881 | 0 | 0.007303 | 0.23756 | 1.3639 | 0 | 0 | 0.18085 | 0.013642 | 0.061841 | 0.007303 | 0.23756 | 0.50767
8643.5 | 0.012144 | 0.90417 | 0 | 0.18356 | 0.01383 | 0.060065 | 0.67971 | 0.007303 | 0.23014 | 2.0909 | 0 | 0 | 0.18397 | 0.013642 | 0.055025 | 0.007303 | 0.23014 | 0.49982
8644.5 | 0.012276 | 0.90183 | 0 | 0.18078 | 0.015296 | 0.068753 | 0 | 0.007303 | 0.23756 | 1.4238 | 0 | 0 | 0.18982 | 0.015089 | 0.059934 | 0.007303 | 0.23756 | 0.51071
8645.5 | 0.01226 | 0.91013 | 0 | 0.18116 | 0.041794 | 0.080254 | 0 | 0.007303 | 0.24498 | 1.4779 | 0 | 0 | 0.19071 | 0.041227 | 0.066395 | 0.007303 | 0.24498 | 0.55742
8646.5 | 0.01051 | 1.1599 | 0 | 0.22242 | 0.09812 | 0.13139 | 0 | 0.032303 | 0.27468 | 1.9293 | 0 | 0 | 0.22799 | 0.09679 | 0.099889 | 0.032303 | 0.27468 | 0.73265
8647.5 | 0.014489 | 0.70222 | 0 | 0.12972 | 0.12417 | 0.20353 | 0 | 0.012303 | 0.3118 | 1.4982 | 0 | 0 | 0.19803 | 0.12248 | 0.15061 | 0.012303 | 0.3118 | 0.79623
8648.5 | 0.015356 | 0.6369 | 0 | 0.11773 | 0.13132 | 0.25486 | 0 | 0.007303 | 0.31922 | 1.4827 | 0 | 0 | 0.19069 | 0.12954 | 0.19691 | 0.007303 | 0.31922 | 0.85014
8649.5 | 0.015929 | 0.56347 | 0 | 0.094774 | 0.13436 | 0.31289 | 0.59518 | 0.007303 | 0.31922 | 2.0431 | 0 | 0 | 0.18927 | 0.13254 | 0.25242 | 0.007303 | 0.31922 | 0.90873
8650.5 | 0.015118 | 0.72475 | 0 | 0.11724 | 0.13068 | 0.37502 | 0.41978 | 0.007303 | 0.31922 | 2.1091 | 0 | 0 | 0.21904 | 0.1289 | 0.3221 | 0.007303 | 0.31922 | 1.0049
8651.5 | 0.016797 | 0.41254 | 0 | 0.065754 | 0.12557 | 0.35035 | 1.3009 | 0.007303 | 0.32665 | 2.6059 | 0 | 0 | 0.18371 | 0.12386 | 0.28736 | 0.007303 | 0.32665 | 0.96441
8652.5 | 0.017258 | 0.38253 | 0 | 0.069174 | 0.12188 | 0.34421 | 0.010224 | 0.007303 | 0.33407 | 1.2867 | 0 | 0 | 0.17302 | 0.12022 | 0.2724 | 0.007303 | 0.33407 | 0.90802
8653.5 | 0.017711 | 0.33494 | 0 | 0.049272 | 0.12079 | 0.42617 | 0.74529 | 0.007303 | 0.33407 | 2.0355 | 0 | 0 | 0.17432 | 0.11915 | 0.36821 | 0.007303 | 0.33407 | 1.0271
8654.5 | 0.017758 | 0.31536 | 0 | 0.052776 | 0.1215 | 0.36364 | 0.56336 | 0.007303 | 0.32665 | 1.7683 | 0 | 0 | 0.17272 | 0.12436 | 0.29183 | 0.007303 | 0.32665 | 0.93859
8655.5 | 0.017896 | 0.30698 | 0 | 0.049525 | 0.12719 | 0.28764 | 0 | 0.007303 | 0.34149 | 1.138 | 0 | 0 | 0.17036 | 0.14844 | 0.2322 | 0.007303 | 0.34149 | 0.9008
8656.5 | 0.017776 | 0.32362 | 0 | 0.057046 | 0.14659 | 0.34703 | 0 | 0.007303 | 0.35634 | 1.2557 | 0 | 0 | 0.17219 | 0.19481 | 0.23112 | 0.007303 | 0.35634 | 0.96307
8657.5 | 0.016139 | 0.59361 | 0 | 0.094767 | 0.19064 | 0.43648 | 0.27611 | 0.032303 | 0.38604 | 2.0261 | 0 | 0 | 0.23312 | 0.25158 | 0.2475 | 0.032303 | 0.38604 | 1.1567
8658.5 | 0.017009 | 0.38465 | 0 | 0.061816 | 0.24889 | 0.38138 | 0.17275 | 0.012303 | 0.39346 | 1.6723 | 0 | 0 | 0.16448 | 0.27642 | 0.23397 | 0.012303 | 0.39346 | 1.0871
8659.5 | 0.017247 | 0.38614 | 0 | 0.064798 | 0.28019 | 0.29329 | 0 | 0.007303 | 0.37119 | 1.4202 | 0 | 0 | 0.17818 | 0.24591 | 0.2177 | 0.007303 | 0.37119 | 1.0275
8660.5 | 0.01715 | 0.41391 | 0 | 0.067085 | 0.2554 | 0.25725 | 0.47359 | 0.007303 | 0.34892 | 1.8406 | 0 | 0 | 0.1852 | 0.18847 | 0.21316 | 0.007303 | 0.34892 | 0.94969
8661.5 | 0.016873 | 0.44478 | 0 | 0.073606 | 0.19792 | 0.24645 | 0 | 0.007303 | 0.33407 | 1.321 | 0 | 0 | 0.18826 | 0.14483 | 0.21495 | 0.007303 | 0.33407 | 0.89041
8662.5 | 0.01674 | 0.46792 | 0 | 0.076741 | 0.17003 | 0.20282 | 0 | 0.007303 | 0.29695 | 1.2385 | 0 | 0 | 0.19042 | 0.13003 | 0.18266 | 0.007303 | 0.29695 | 0.81437
8663.5 | 0.016493 | 0.5066 | 0 | 0.082564 | 0.069629 | 0.13635 | 0 | 0.007303 | 0.26726 | 1.0862 | 0 | 0 | 0.19846 | 0.068685 | 0.12249 | 0.007303 | 0.26726 | 0.6652
8664.5 | 0.016298 | 0.53789 | 0 | 0.087142 | 0.034574 | 0.096661 | 0 | 0.007303 | 0.25983 | 1.0397 | 0 | 0 | 0.20578 | 0.034105 | 0.087842 | 0.007303 | 0.25983 | 0.59586
8665.5 | 0.016268 | 0.52688 | 0 | 0.087853 | 0.020744 | 0.081883 | 0.39481 | 0.007303 | 0.24498 | 1.3807 | 0 | 0 | 0.208 | 0.020463 | 0.073064 | 0.007303 | 0.24498 | 0.56029
8666.5 | 0.0164 | 0.51813 | 0 | 0.084743 | 0.01383 | 0.06934 | 0 | 0.007303 | 0.23756 | 0.94731 | 0 | 0 | 0.20727 | 0.013642 | 0.0643 | 0.007303 | 0.23756 | 0.53107
8667.5 | 0.016284 | 0.53634 | 0 | 0.087487 | 0.01383 | 0.061294 | 0 | 0.007303 | 0.23014 | 0.95267 | 0 | 0 | 0.20632 | 0.013642 | 0.056255 | 0.007303 | 0.23014 | 0.51465
8668.5 | 0.016123 | 0.56674 | 0 | 0.091254 | 0.015296 | 0.071212 | 0 | 0.007303 | 0.23756 | 1.0055 | 0 | 0 | 0.20619 | 0.015089 | 0.062393 | 0.007303 | 0.23756 | 0.52953
8669.5 | 0.016131 | 0.54592 | 0 | 0.091067 | 0.041794 | 0.083942 | 0 | 0.007303 | 0.24498 | 1.0312 | 0 | 0 | 0.2048 | 0.041227 | 0.070084 | 0.007303 | 0.24498 | 0.57488
8670.5 | 0.015207 | 0.72297 | 0 | 0.11282 | 0.09812 | 0.14122 | 0.39554 | 0.032303 | 0.27468 | 1.7929 | 0 | 0 | 0.24577 | 0.09679 | 0.10973 | 0.032303 | 0.27468 | 0.7614
8671.5 | 0.015844 | 0.57273 | 0 | 0.097831 | 0.12417 | 0.2232 | 0 | 0.012303 | 0.3118 | 1.3579 | 0 | 0 | 0.20769 | 0.12248 | 0.17028 | 0.012303 | 0.3118 | 0.82991
8672.5 | 0.0161 | 0.55944 | 0 | 0.091796 | 0.13132 | 0.28437 | 0.1642 | 0.007303 | 0.31922 | 1.5737 | 0 | 0 | 0.19448 | 0.12954 | 0.22642 | 0.007303 | 0.31922 | 0.88603
8673.5 | 0.016428 | 0.51849 | 0 | 0.084082 | 0.13436 | 0.3669 | 0.31195 | 0.007303 | 0.31922 | 1.7587 | 0 | 0 | 0.20482 | 0.13254 | 0.30643 | 0.007303 | 0.31922 | 0.9772
8674.5 | 0.016059 | 0.60067 | 0 | 0.092771 | 0.13068 | 0.37805 | 0 | 0.007303 | 0.31922 | 1.5448 | 0 | 0 | 0.23096 | 0.1289 | 0.32514 | 0.007303 | 0.31922 | 1.018
8675.5 | 0.016694 | 0.46803 | 0 | 0.077822 | 0.12557 | 0.40015 | 0.48913 | 0.007303 | 0.32665 | 1.9113 | 0 | 0 | 0.16994 | 0.12386 | 0.33715 | 0.007303 | 0.32665 | 0.96864
8676.5 | 0.017146 | 0.41659 | 0 | 0.067189 | 0.12188 | 0.3897 | 0 | 0.007303 | 0.33407 | 1.3539 | 0 | 0 | 0.17319 | 0.12022 | 0.31789 | 0.007303 | 0.33407 | 0.95676
8677.5 | 0.017443 | 0.37869 | 0 | 0.060189 | 0.12079 | 0.34964 | 0 | 0.007303 | 0.33407 | 1.2681 | 0 | 0 | 0.17257 | 0.11915 | 0.29169 | 0.007303 | 0.33407 | 0.92579
8678.5 | 0.017693 | 0.33553 | 0 | 0.054315 | 0.1215 | 0.33247 | 0 | 0.007303 | 0.32665 | 1.1954 | 0 | 0 | 0.16896 | 0.12436 | 0.26066 | 0.007303 | 0.32665 | 0.89568
8679.5 | 0.017654 | 0.36015 | 0 | 0.055223 | 0.12719 | 0.32514 | 0.39454 | 0.007303 | 0.34149 | 1.6287 | 0 | 0 | 0.19175 | 0.14844 | 0.2697 | 0.007303 | 0.34149 | 0.96589
8680.5 | 0.01736 | 0.38453 | 0 | 0.062152 | 0.14659 | 0.38084 | 0 | 0.007303 | 0.35634 | 1.3551 | 0 | 0 | 0.18865 | 0.19481 | 0.26493 | 0.007303 | 0.35634 | 1.0139
8681.5 | 0.016738 | 0.50299 | 0 | 0.076783 | 0.19064 | 0.46968 | 0.54674 | 0.032303 | 0.38604 | 2.2219 | 0 | 0 | 0.21804 | 0.25158 | 0.2807 | 0.032303 | 0.38604 | 1.1882
8682.5 | 0.017228 | 0.38691 | 0 | 0.065255 | 0.24889 | 0.41273 | 0.32614 | 0.012303 | 0.39346 | 1.8629 | 0 | 0 | 0.20345 | 0.27642 | 0.26532 | 0.012303 | 0.39346 | 1.152
8683.5 | 0.017454 | 0.36484 | 0 | 0.059929 | 0.28019 | 0.32465 | 0.068518 | 0.007303 | 0.37119 | 1.4941 | 0 | 0 | 0.20259 | 0.24591 | 0.24905 | 0.007303 | 0.37119 | 1.0771
8684.5 | 0.017761 | 0.27688 | 0 | 0.052699 | 0.2554 | 0.28922 | 0.92993 | 0.007303 | 0.34892 | 2.1781 | 0 | 0 | 0.20559 | 0.18847 | 0.24512 | 0.007303 | 0.34892 | 1.0319
8685.5 | 0.018089 | 0.30883 | 0 | 0.038567 | 0.19792 | 0.27965 | 3.5487 | 0.007303 | 0.33407 | 4.7332 | 0 | 0 | 0.18472 | 0.14483 | 0.24815 | 0.007303 | 0.33407 | 0.98785
8686.5 | 0.018117 | 0.2773 | 0 | 0.054517 | 0.17003 | 0.22986 | 2.3585 | 0.007303 | 0.29695 | 3.4126 | 0 | 0 | 0.20166 | 0.13003 | 0.20971 | 0.007303 | 0.29695 | 0.90185
8687.5 | 0.017358 | 0.40022 | 0 | 0.062185 | 0.069629 | 0.1511 | 0 | 0.007303 | 0.26726 | 0.97505 | 0 | 0 | 0.24733 | 0.068685 | 0.13724 | 0.007303 | 0.26726 | 0.72881
8688.5 | 0.01718 | 0.42664 | 0 | 0.066386 | 0.034574 | 0.096661 | 0 | 0.007303 | 0.25983 | 0.90858 | 0 | 0 | 0.22261 | 0.034105 | 0.087842 | 0.007303 | 0.25983 | 0.61832
8689.5 | 0.017021 | 0.44673 | 0 | 0.070123 | 0.020744 | 0.081883 | 0 | 0.007303 | 0.24498 | 0.88879 | 0 | 0 | 0.24899 | 0.020463 | 0.073064 | 0.007303 | 0.24498 | 0.59581
8690.5 | 0.016593 | 0.5247 | 0 | 0.080209 | 0.01383 | 0.06934 | 0 | 0.007303 | 0.23756 | 0.94954 | 0 | 0 | 0.26021 | 0.013642 | 0.0643 | 0.007303 | 0.23756 | 0.58402
8691.5 | 0.016308 | 0.52454 | 0 | 0.086909 | 0.01383 | 0.061294 | 0 | 0.007303 | 0.23014 | 0.94032 | 0 | 0 | 0.29266 | 0.013642 | 0.056255 | 0.007303 | 0.23014 | 0.601
8692.5 | 0.016612 | 0.50316 | 0 | 0.079755 | 0.015296 | 0.071212 | 0.075053 | 0.007303 | 0.23756 | 1.006 | 0 | 0 | 0.2539 | 0.015089 | 0.062393 | 0.007303 | 0.23756 | 0.58273
8693.5 | 0.016391 | 0.53151 | 0 | 0.084959 | 0.041794 | 0.083942 | 0.31963 | 0.007303 | 0.24498 | 1.3305 | 0 | 0 | 0.28236 | 0.041227 | 0.070084 | 0.007303 | 0.24498 | 0.64696
8694.5 | 0.015598 | 0.66118 | 0 | 0.10363 | 0.09812 | 0.14122 | 0 | 0.032303 | 0.27468 | 1.3267 | 0 | 0 | 0.34968 | 0.09679 | 0.10973 | 0.032303 | 0.27468 | 0.86966
8695.5 | 0.01673 | 0.44068 | 0 | 0.076968 | 0.12417 | 0.2232 | 1.366 | 0.012303 | 0.3118 | 2.5719 | 0 | 0 | 0.29064 | 0.12248 | 0.17028 | 0.012303 | 0.3118 | 0.93691
8696.5 | 0.017036 | 0.43207 | 0 | 0.069776 | 0.13132 | 0.28437 | 0 | 0.007303 | 0.31922 | 1.2611 | 0 | 0 | 0.28219 | 0.12954 | 0.22642 | 0.007303 | 0.31922 | 0.96567
8697.5 | 0.017123 | 0.41567 | 0 | 0.067737 | 0.13436 | 0.3547 | 0 | 0.007303 | 0.31922 | 1.3161 | 0 | 0 | 0.22962 | 0.13254 | 0.29422 | 0.007303 | 0.31922 | 0.98391
8698.5 | 0.016649 | 0.51261 | 0 | 0.078875 | 0.13068 | 0.37805 | 0.59301 | 0.007303 | 0.31922 | 2.0364 | 0 | 0 | 0.26764 | 0.1289 | 0.32514 | 0.007303 | 0.31922 | 1.0645
8699.5 | 0.017386 | 0.36171 | 0 | 0.061538 | 0.12557 | 0.40015 | 0 | 0.007303 | 0.32665 | 1.3003 | 0 | 0 | 0.19058 | 0.12386 | 0.33715 | 0.007303 | 0.32665 | 0.98655
8700.5 | 0.017796 | 0.32237 | 0 | 0.051873 | 0.12188 | 0.54168 | 0.98365 | 0.007303 | 0.33407 | 2.3806 | 0 | 0 | 0.16122 | 0.12022 | 0.46986 | 0.007303 | 0.33407 | 1.1216
8701.5 | 0.017882 | 0.30902 | 0 | 0.049865 | 0.12079 | 0.34964 | 0.41216 | 0.007303 | 0.33407 | 1.6007 | 0 | 0 | 0.16981 | 0.11915 | 0.29169 | 0.007303 | 0.33407 | 0.92918
8702.5 | 0.018076 | 0.27656 | 0 | 0.045289 | 0.1215 | 0.33247 | 0.46973 | 0.007303 | 0.32665 | 1.5976 | 0 | 0 | 0.1689 | 0.12436 | 0.26066 | 0.007303 | 0.32665 | 0.9033
8703.5 | 0.018233 | 0.27263 | 0 | 0.0416 | 0.12719 | 0.32514 | 0.60982 | 0.007303 | 0.34149 | 1.7434 | 0 | 0 | 0.19314 | 0.14844 | 0.2697 | 0.007303 | 0.34149 | 0.97461
8704.5 | 0.018224 | 0.26066 | 0 | 0.041818 | 0.14659 | 0.38084 | 0 | 0.007303 | 0.35634 | 1.2118 | 0 | 0 | 0.19395 | 0.19481 | 0.26493 | 0.007303 | 0.35634 | 1.0249
8705.5 | 0.017624 | 0.37749 | 0 | 0.055924 | 0.19064 | 0.46968 | 0 | 0.032303 | 0.38604 | 1.5297 | 0 | 0 | 0.26732 | 0.25158 | 0.2807 | 0.032303 | 0.38604 | 1.2189
8706.5 | 0.01819 | 0.2492 | 0 | 0.042612 | 0.24889 | 0.41273 | 0 | 0.012303 | 0.39346 | 1.3774 | 0 | 0 | 0.20335 | 0.27642 | 0.26532 | 0.012303 | 0.39346 | 1.1519
8707.5 | 0.018222 | 0.26982 | 0 | 0.041861 | 0.28019 | 0.32465 | 0 | 0.007303 | 0.37119 | 1.3132 | 0 | 0 | 0.22447 | 0.24591 | 0.24905 | 0.007303 | 0.37119 | 1.1044
8708.5 | 0.018259 | 0.25726 | 0 | 0.040987 | 0.2554 | 0.28922 | 0.39461 | 0.007303 | 0.34892 | 1.612 | 0 | 0 | 0.233 | 0.18847 | 0.24512 | 0.007303 | 0.34892 | 1.0238
8709.5 | 0.015219 | 0.26584 | 0 | 0.040252 | 0.19792 | 0.27965 | 0 | 0.007303 | 0.33407 | 1.1403 | 0 | 0 | 0.24042 | 0.14483 | 0.24815 | 0.007303 | 0.33407 | 0.97576
8710.5 | 0.018049 | 0.29573 | 0 | 0.045928 | 0.17003 | 0.22986 | 0 | 0.007303 | 0.29695 | 1.0638 | 0 | 0 | 0.25006 | 0.13003 | 0.20971 | 0.007303 | 0.29695 | 0.89505
8711.5 | 0.018036 | 0.29138 | 0 | 0.046236 | 0.069629 | 0.1511 | 0 | 0.007303 | 0.26726 | 0.85094 | 0 | 0 | 0.28318 | 0.068685 | 0.13724 | 0.007303 | 0.26726 | 0.77014
8712.5 | 0.017907 | 0.32233 | 0 | 0.049265 | 0.034574 | 0.090514 | 0 | 0.007303 | 0.25983 | 0.78172 | 0 | 0 | 0.25074 | 0.034105 | 0.081695 | 0.007303 | 0.25983 | 0.63468
8713.5 | 0.01776 | 0.32749 | 0 | 0.05273 | 0.020744 | 0.078195 | 0 | 0.007303 | 0.24498 | 0.74921 | 0 | 0 | 0.28623 | 0.020463 | 0.069376 | 0.007303 | 0.24498 | 0.62935
8714.5 | 0.00599 | 0.27995 | 0 | 0.047536 | 0.01383 | 0.066881 | 0 | 0.007303 | 0.23756 | 0.65905 | 0 | 0 | 0.28959 | 0.013642 | 0.061841 | 0.007303 | 0.23756 | 0.61093
8715.5 | 0.005951 | 0.30824 | 0 | 0.041755 | 0.01383 | 0.060065 | 0 | 0.007303 | 0.23014 | 0.66728 | 0 | 0 | 0.28908 | 0.013642 | 0.055025 | 0.007303 | 0.23014 | 0.60167
8716.5 | 0.008872 | 0.30868 | 0 | 0.053239 | 0.015296 | 0.068753 | 0 | 0.007303 | 0.23756 | 0.6997 | 0 | 0 | 0.28626 | 0.015089 | 0.059934 | 0.007303 | 0.23756 | 0.60714
8717.5 | 0.002995 | 0.29399 | 0 | 0.040673 | 0.041794 | 0.080254 | 0.39459 | 0.007303 | 0.24498 | 1.1066 | 0 | 0 | 0.28283 | 0.041227 | 0.066395 | 0.007303 | 0.24498 | 0.64374
8718.5 | 0.017105 | 0.45658 | 0 | 0.068151 | 0.09812 | 0.13139 | 0 | 0.032303 | 0.27468 | 1.0783 | 0 | 0 | 0.34233 | 0.09679 | 0.099889 | 0.032303 | 0.27468 | 0.85247
8719.5 | 0.018683 | 0.16577 | 0 | 0.030998 | 0.12417 | 0.20353 | 2.9469 | 0.012303 | 0.3118 | 3.8142 | 0 | 0 | 0.27435 | 0.12248 | 0.15061 | 0.012303 | 0.3118 | 0.93959
8720.5 | 0.018311 | 0.2462 | 0 | 0.042734 | 0.13132 | 0.25486 | 0.55884 | 0.007303 | 0.31922 | 1.5788 | 0 | 0 | 0.2867 | 0.12954 | 0.19691 | 0.007303 | 0.31922 | 0.95306
8721.5 | 0 | 0.19577 | 0 | 0.031499 | 0.13436 | 0.31289 | 0 | 0.007303 | 0.31922 | 1.001 | 0 | 0 | 0.25264 | 0.13254 | 0.25242 | 0.007303 | 0.31922 | 0.96773
8722.5 | 0 | 0.15222 | 0 | 0.023014 | 0.13068 | 0.3301 | 0 | 0.007303 | 0.31922 | 0.96254 | 0 | 0 | 0.30058 | 0.1289 | 0.27719 | 0.007303 | 0.31922 | 1.0342
8723.5 | 0 | 0.003469 | 0 | 0.000914 | 0.12557 | 0.35035 | 1.4518 | 0.007303 | 0.32665 | 2.2661 | 0 | 0 | 0.20676 | 0.12386 | 0.28736 | 0.007303 | 0.32665 | 1.0102
8724.5 | 0 | 0 | 0 | 0 | 0.12188 | 0.34421 | 1.382 | 0.007303 | 0.33407 | 2.1894 | 0 | 0 | 0.1914 | 0.12022 | 0.2724 | 0.007303 | 0.33407 | 0.93525
8725.5 | 0 | 0 | 0 | 0 | 0.12079 | 0.30846 | 0 | 0.007303 | 0.33407 | 0.77062 | 0 | 0 | 0.20895 | 0.11915 | 0.2505 | 0.007303 | 0.33407 | 0.92337
8726.5 | 0 | 0 | 0 | 0 | 0.1215 | 0.29743 | 0 | 0.007303 | 0.32665 | 0.75288 | 0 | 0 | 0.20658 | 0.12436 | 0.22562 | 0.007303 | 0.32665 | 0.89472
8727.5 | 0 | 0 | 0 | 0 | 0.12719 | 0.28764 | 0 | 0.007303 | 0.34149 | 0.76362 | 0 | 0 | 0.20181 | 0.14844 | 0.2322 | 0.007303 | 0.34149 | 0.93225
8728.5 | 0 | 0 | 0 | 0 | 0.14659 | 0.34703 | 3.0995 | 0.007303 | 0.35634 | 3.9568 | 0 | 0 | 0.17992 | 0.19481 | 0.23112 | 0.007303 | 0.35634 | 1.0381
8729.5 | 0 | 0 | 0 | 0 | 0.19064 | 0.43648 | 0 | 0.032303 | 0.38604 | 1.0455 | 0 | 0 | 0.23133 | 0.25158 | 0.2475 | 0.032303 | 0.38604 | 1.1561
8730.5 | 0 | 0 | 0 | 0 | 0.24889 | 0.38138 | 0.42022 | 0.012303 | 0.39346 | 1.4563 | 0 | 0 | 0.19869 | 0.27642 | 0.23397 | 0.012303 | 0.39346 | 1.1215
8731.5 | 0 | 0 | 0 | 0 | 0.28019 | 0.29329 | 0 | 0.007303 | 0.37119 | 0.95198 | 0 | 0 | 0.19586 | 0.24591 | 0.2177 | 0.007303 | 0.37119 | 1.0445
8732.5 | 0 | 0 | 0 | 0 | 0.2554 | 0.28342 | 0 | 0.007303 | 0.34892 | 0.89505 | 0 | 0 | 0.20353 | 0.18847 | 0.23933 | 0.007303 | 0.34892 | 0.99362
8733.5 | 0 | 0.025853 | 0 | 0.002655 | 0.19792 | 0.24645 | 0.51174 | 0.007303 | 0.33407 | 1.326 | 0 | 0 | 0.19635 | 0.14483 | 0.21495 | 0.007303 | 0.33407 | 0.90534
8734.5 | 0 | 0.091868 | 0 | 0.012636 | 0.17003 | 0.21576 | 0 | 0.007303 | 0.29695 | 0.79454 | 0 | 0 | 0.19753 | 0.13003 | 0.1956 | 0.007303 | 0.29695 | 0.82842
8735.5 | 0.015688 | 0.18504 | 0 | 0.025998 | 0.069629 | 0.1962 | 0.59217 | 0.007303 | 0.26726 | 1.3593 | 0 | 0 | 0.20253 | 0.068685 | 0.18234 | 0.007303 | 0.26726 | 0.74294
8736.5 | 0.018244 | 0.26897 | 0 | 0.041345 | 0.034574 | 0.12001 | 0 | 0.007303 | 0.25983 | 0.75027 | 0 | 0 | 0.20778 | 0.034105 | 0.11119 | 0.007303 | 0.25983 | 0.62747
8737.5 | 0.017796 | 0.33619 | 0 | 0.051891 | 0.020744 | 0.078195 | 0 | 0.007303 | 0.24498 | 0.7571 | 0 | 0 | 0.19653 | 0.020463 | 0.069376 | 0.007303 | 0.24498 | 0.53966
8738.5 | 0.017354 | 0.39254 | 0 | 0.062298 | 0.01383 | 0.066881 | 0 | 0.007303 | 0.23756 | 0.79776 | 0 | 0 | 0.19139 | 0.013642 | 0.061841 | 0.007303 | 0.23756 | 0.51274
8739.5 | 0.017051 | 0.43621 | 0 | 0.069417 | 0.01383 | 0.060065 | 0 | 0.007303 | 0.23014 | 0.83401 | 0 | 0 | 0.19159 | 0.013642 | 0.055025 | 0.007303 | 0.23014 | 0.4987
8740.5 | 0.016626 | 0.49766 | 0 | 0.079424 | 0.015296 | 0.068753 | 0.43696 | 0.007303 | 0.23756 | 1.3596 | 0 | 0 | 0.1895 | 0.015089 | 0.059934 | 0.007303 | 0.23756 | 0.51623
8741.5 | 0.016271 | 0.53146 | 0 | 0.08777 | 0.041794 | 0.080254 | 0 | 0.007303 | 0.24498 | 1.0098 | 0 | 0 | 0.18963 | 0.041227 | 0.066395 | 0.007303 | 0.24498 | 0.55054
8742.5 | 0.014936 | 0.76453 | 0 | 0.11921 | 0.09812 | 0.13139 | 0 | 0.032303 | 0.27468 | 1.4352 | 0 | 0 | 0.20507 | 0.09679 | 0.099889 | 0.032303 | 0.27468 | 0.71521
8743.5 | 0.016194 | 0.49129 | 0 | 0.089587 | 0.12417 | 0.20353 | 0.49328 | 0.012303 | 0.3118 | 1.7422 | 0 | 0 | 0.17431 | 0.12248 | 0.15061 | 0.012303 | 0.3118 | 0.77929
8744.5 | 0.017959 | 0.26227 | 0 | 0.052765 | 0.13132 | 0.31941 | 2.077 | 0.007303 | 0.31922 | 3.1873 | 0 | 0 | 0.15586 | 0.12954 | 0.26146 | 0.007303 | 0.31922 | 0.92814
8745.5 | 0 | 0.18683 | 0 | 0.028889 | 0.13436 | 0.31289 | 0.098801 | 0.007303 | 0.31922 | 1.0883 | 0 | 0 | 0.16485 | 0.13254 | 0.25242 | 0.007303 | 0.31922 | 0.87734
8746.5 | 0 | 0.047828 | 0 | 0.007215 | 0.13068 | 0.3301 | 0.62714 | 0.007303 | 0.31922 | 1.4695 | 0 | 0 | 0.18942 | 0.1289 | 0.27719 | 0.007303 | 0.31922 | 0.93854
8747.5 | 0 | 0 | 0 | 0 | 0.12557 | 0.35035 | 0 | 0.007303 | 0.32665 | 0.80987 | 0 | 0 | 0.16467 | 0.12386 | 0.28736 | 0.007303 | 0.32665 | 0.91084
8748.5 | 0 | 0 | 0 | 0 | 0.12188 | 0.34421 | 0 | 0.007303 | 0.33407 | 0.80746 | 0 | 0 | 0.15478 | 0.12022 | 0.2724 | 0.007303 | 0.33407 | 0.88977
8749.5 | 0 | 0 | 0 | 0 | 0.12079 | 0.30846 | 0 | 0.007303 | 0.33407 | 0.77062 | 0 | 0 | 0.15322 | 0.11915 | 0.2505 | 0.007303 | 0.33407 | 0.86525
8750.5 | 0 | 0 | 0 | 0 | 0.1215 | 0.29743 | 0 | 0.007303 | 0.32665 | 0.75288 | 0 | 0 | 0.1565 | 0.12436 | 0.22562 | 0.007303 | 0.32665 | 0.8469
8751.5 | 0 | 0 | 0 | 0 | 0.12719 | 0.28764 | 0.52606 | 0.007303 | 0.34149 | 1.2897 | 0 | 0 | 0.15679 | 0.14844 | 0.2322 | 0.007303 | 0.34149 | 0.89396
8752.5 | 0 | 0 | 0 | 0 | 0.14659 | 0.34703 | 0 | 0.007303 | 0.35634 | 0.85726 | 0 | 0 | 0.1581 | 0.19481 | 0.23112 | 0.007303 | 0.35634 | 0.95492
8753.5 | 0 | 0 | 0 | 0 | 0.19064 | 0.45313 | 0.1753 | 0.032303 | 0.38604 | 1.2374 | 0 | 0 | 0.19251 | 0.25158 | 0.26415 | 0.032303 | 0.38604 | 1.1331
8754.5 | 0 | 0 | 0 | 0 | 0.24889 | 0.38138 | 0.24085 | 0.012303 | 0.39346 | 1.2769 | 0 | 0 | 0.16638 | 0.27642 | 0.23397 | 0.012303 | 0.39346 | 1.0899
8755.5 | 0 | 0 | 0 | 0 | 0.28019 | 0.35442 | 0.56372 | 0.007303 | 0.37119 | 1.5768 | 0 | 0 | 0.17134 | 0.24591 | 0.27883 | 0.007303 | 0.37119 | 1.084
8756.5 | 0 | 0 | 0 | 0 | 0.2554 | 0.31013 | 0.46973 | 0.007303 | 0.34892 | 1.3915 | 0 | 0 | 0.20868 | 0.18847 | 0.26604 | 0.007303 | 0.34892 | 1.0337
8757.5 | 0 | 0 | 0 | 0 | 0.19792 | 0.24645 | 0 | 0.007303 | 0.33407 | 0.78575 | 0 | 0 | 0.18359 | 0.14483 | 0.21495 | 0.007303 | 0.33407 | 0.89123
8758.5 | 0 | 0 | 0 | 0 | 0.17003 | 0.20282 | 0 | 0.007303 | 0.29695 | 0.67709 | 0 | 0 | 0.20272 | 0.13003 | 0.18266 | 0.007303 | 0.29695 | 0.82066
8759.5 | 0 | 0.049624 | 0 | 0.00539 | 0.069629 | 0.13635 | 0 | 0.007303 | 0.26726 | 0.53555 | 0 | 0 | 0.20558 | 0.068685 | 0.12249 | 0.007303 | 0.26726 | 0.67231

## cambium_data
kg CO2 per MWh, Mid-case
Location | Month | Hour | 2022 | 2023 | 2024 | 2025 | 2026 | 2027 | 2028 | 2029 | 2030 | 2031 | 2032 | 2033 | 2034 | 2035 | 2036 | 2037 | 2038 | 2039 | 2040 | 2041 | 2042 | 2043 | 2044 | 2045 | 2046 | 2047 | 2048 | 2049 | 2050 | Sum
RFCWc | 1 | 0 | 761.3 | 742.2 | 723.1 | 717.9 | 712.7 | 680.85 | 649 | 599.7 | 550.4 | 475.05 | 399.7 | 371.85 | 344 | 348.3 | 352.6 | 372 | 391.4 | 379.65 | 367.9 | 369.6 | 371.3 | 377.35 | 383.4 | 390.95 | 398.5 | 379.2 | 359.9 | 327.75 | 295.6 | 13297.55
RFCWc | 1 | 1 | 759.5 | 738.5 | 717.5 | 713.15 | 708.8 | 677.9 | 647 | 599.8 | 552.6 | 476.8 | 401 | 373.1 | 345.2 | 350.65 | 356.1 | 376.6 | 397.1 | 383.1 | 369.1 | 369.95 | 370.8 | 374.6 | 378.4 | 386.95 | 395.5 | 377.45 | 359.4 | 329.15 | 298.9 | 13285.7
RFCWc | 1 | 2 | 761.5 | 739.25 | 717 | 711.75 | 706.5 | 674.25 | 642 | 595.9 | 549.8 | 475.65 | 401.5 | 374.05 | 346.6 | 352.5 | 358.4 | 377.6 | 396.8 | 383.4 | 370 | 370.45 | 370.9 | 375.95 | 381 | 390.5 | 400 | 381.95 | 363.9 | 334.15 | 304.4 | 13303.25
RFCWc | 1 | 3 | 761.5 | 740.5 | 719.5 | 716.05 | 712.6 | 680.15 | 647.7 | 600.05 | 552.4 | 476.85 | 401.3 | 373.05 | 344.8 | 350.85 | 356.9 | 377.05 | 397.2 | 383.95 | 370.7 | 371.55 | 372.4 | 376.9 | 381.4 | 389.95 | 398.5 | 379.85 | 361.2 | 330.45 | 299.7 | 13325.3
RFCWc | 1 | 4 | 766.9 | 751.9 | 736.9 | 737.8 | 738.7 | 708.3 | 677.9 | 623.4 | 568.9 | 487.35 | 405.8 | 375.65 | 345.5 | 351.5 | 357.5 | 372.6 | 387.7 | 374.1 | 360.5 | 362.6 | 364.7 | 373.65 | 382.6 | 392.85 | 403.1 | 382.85 | 362.6 | 332.45 | 302.3 | 13486.3
RFCWc | 1 | 5 | 785.2 | 775.1 | 765 | 772 | 779 | 742.75 | 706.5 | 644.55 | 582.6 | 497.35 | 412.1 | 378.8 | 345.5 | 349.95 | 354.4 | 370.7 | 387 | 373.5 | 360 | 364.1 | 368.2 | 376.45 | 384.7 | 395.35 | 406 | 385.1 | 364.2 | 333.9 | 303.6 | 13760
RFCWc | 1 | 6 | 818.5 | 803.85 | 789.2 | 786.8 | 784.4 | 740.15 | 695.9 | 633.4 | 570.9 | 489 | 407.1 | 377.9 | 348.7 | 355.6 | 362.5 | 380.45 | 398.4 | 384.25 | 370.1 | 372.4 | 374.7 | 381.5 | 388.3 | 396.15 | 404 | 382 | 360 | 327.95 | 295.9 | 13884.1
RFCWc | 1 | 7 | 811.5 | 778.95 | 746.4 | 741.65 | 736.9 | 692.55 | 648.2 | 605.45 | 562.7 | 484.9 | 407.1 | 379.15 | 351.2 | 357.95 | 364.7 | 382.45 | 400.2 | 385.4 | 370.6 | 372.9 | 375.2 | 380.2 | 385.2 | 392.5 | 399.8 | 374.6 | 349.4 | 316.85 | 284.3 | 13554.6
RFCWc | 1 | 8 | 678.2 | 608.7 | 539.2 | 482.55 | 425.9 | 385.9 | 345.9 | 361.5 | 377.1 | 361.25 | 345.4 | 339.4 | 333.4 | 340.1 | 346.8 | 359 | 371.2 | 362.1 | 353 | 350.1 | 347.2 | 354.05 | 360.9 | 364.8 | 368.7 | 345.9 | 323.1 | 290.4 | 257.7 | 10821.75
RFCWc | 1 | 9 | 545.9 | 483.1 | 420.3 | 342.2 | 264.1 | 236.15 | 208.2 | 240.1 | 272 | 291.4 | 310.8 | 323.05 | 335.3 | 339.75 | 344.2 | 360.3 | 376.4 | 367 | 357.6 | 353 | 348.4 | 346.15 | 343.9 | 352.75 | 361.6 | 341.1 | 320.6 | 294 | 267.4 | 9479.35
RFCWc | 1 | 10 | 518.3 | 456 | 393.7 | 310.85 | 228 | 200.05 | 172.1 | 208.65 | 245.2 | 271.7 | 298.2 | 316.8 | 335.4 | 341.25 | 347.1 | 363.95 | 380.8 | 375.25 | 369.7 | 363.3 | 356.9 | 353.2 | 349.5 | 357.5 | 365.5 | 347.05 | 328.6 | 304.6 | 280.6 | 9259.15
RFCWc | 1 | 11 | 498.9 | 437.1 | 375.3 | 287.65 | 200 | 173 | 146 | 185.1 | 224.2 | 258.25 | 292.3 | 314 | 335.7 | 341 | 346.3 | 362.65 | 379 | 375.15 | 371.3 | 365.25 | 359.2 | 354.25 | 349.3 | 359.35 | 369.4 | 353.25 | 337.1 | 316.75 | 296.4 | 9066.75
RFCWc | 1 | 12 | 488.3 | 425.4 | 362.5 | 275.05 | 187.6 | 162.45 | 137.3 | 179.25 | 221.2 | 255.85 | 290.5 | 312.15 | 333.8 | 339.8 | 345.8 | 363.95 | 382.1 | 377.95 | 373.8 | 365.7 | 357.6 | 351.15 | 344.7 | 354.85 | 365 | 349.45 | 333.9 | 313.15 | 292.4 | 8950.25
RFCWc | 1 | 13 | 479.6 | 421.05 | 362.5 | 275.05 | 187.6 | 165.1 | 142.6 | 181.5 | 220.4 | 255.55 | 290.7 | 312.1 | 333.5 | 340.6 | 347.7 | 366.15 | 384.6 | 379.3 | 374 | 365.45 | 356.9 | 351.55 | 346.2 | 357 | 367.8 | 351.95 | 336.1 | 313.5 | 290.9 | 8966.05
RFCWc | 1 | 14 | 497 | 436.6 | 376.2 | 295.65 | 215.1 | 189.8 | 164.5 | 202.1 | 239.7 | 265.85 | 292 | 312.9 | 333.8 | 339.8 | 345.8 | 363.8 | 381.8 | 374.5 | 367.2 | 360.45 | 353.7 | 346.6 | 339.5 | 350.2 | 360.9 | 343.4 | 325.9 | 304.75 | 283.6 | 9079.5
RFCWc | 1 | 15 | 512 | 456.4 | 400.8 | 319.75 | 238.7 | 210.3 | 181.9 | 212.4 | 242.9 | 267.9 | 292.9 | 314.55 | 336.2 | 340 | 343.8 | 363.1 | 382.4 | 373.55 | 364.7 | 360.65 | 356.6 | 352.45 | 348.3 | 359.4 | 370.5 | 355.8 | 341.1 | 317.75 | 294.4 | 9316.8
RFCWc | 1 | 16 | 668.3 | 645.7 | 623.1 | 566.3 | 509.5 | 460.2 | 410.9 | 382 | 353.1 | 340.05 | 327 | 339.7 | 352.4 | 357.5 | 362.6 | 378.85 | 395.1 | 380.9 | 366.7 | 368.4 | 370.1 | 376.45 | 382.8 | 394.8 | 406.8 | 387.4 | 368 | 339.2 | 310.4 | 11613.85
RFCWc | 1 | 17 | 817.1 | 797.5 | 777.9 | 770.75 | 763.6 | 708.1 | 652.6 | 595.4 | 538.2 | 462.4 | 386.6 | 368.3 | 350 | 358.65 | 367.3 | 384.65 | 402 | 389.5 | 377 | 380.25 | 383.5 | 391.3 | 399.1 | 404.8 | 410.5 | 384.95 | 359.4 | 325.5 | 291.6 | 13706.85
RFCWc | 1 | 18 | 811.6 | 794.4 | 777.2 | 770.1 | 763 | 714.35 | 665.7 | 607.5 | 549.3 | 474.3 | 399.3 | 373.5 | 347.7 | 355.85 | 364 | 382.75 | 401.5 | 390.05 | 378.6 | 380.8 | 383 | 389.9 | 396.8 | 401.6 | 406.4 | 381.85 | 357.3 | 323.2 | 289.1 | 13741.55
RFCWc | 1 | 19 | 806.2 | 789 | 771.8 | 766.5 | 761.2 | 713.9 | 666.6 | 609.1 | 551.6 | 475.1 | 398.6 | 372.55 | 346.5 | 354.1 | 361.7 | 381.2 | 400.7 | 388.05 | 375.4 | 377.95 | 380.5 | 386.2 | 391.9 | 397.9 | 403.9 | 378.85 | 353.8 | 320.45 | 287.1 | 13681.25
RFCWc | 1 | 20 | 808.1 | 791.65 | 775.2 | 771.65 | 768.1 | 720.5 | 672.9 | 613.7 | 554.5 | 475.95 | 397.4 | 370.4 | 343.4 | 351.15 | 358.9 | 377.3 | 395.7 | 383.3 | 370.9 | 374 | 377.1 | 384.65 | 392.2 | 398.45 | 404.7 | 378.9 | 353.1 | 318.4 | 283.7 | 13682.2
RFCWc | 1 | 21 | 795.4 | 781.25 | 767.1 | 767.9 | 768.7 | 725.1 | 681.5 | 621.95 | 562.4 | 480.95 | 399.5 | 371.35 | 343.2 | 350.35 | 357.5 | 374.8 | 392.1 | 377.8 | 363.5 | 366.05 | 368.6 | 376.8 | 385 | 392.25 | 399.5 | 374.3 | 349.1 | 314.2 | 279.3 | 13608.15
RFCWc | 1 | 22 | 779.6 | 765.4 | 751.2 | 754.2 | 757.2 | 723.35 | 689.5 | 631.95 | 574.4 | 488.25 | 402.1 | 370.15 | 338.2 | 344.15 | 350.1 | 370.2 | 390.3 | 374.45 | 358.6 | 358.5 | 358.4 | 363.05 | 367.7 | 379.95 | 392.2 | 371.65 | 351.1 | 319.5 | 287.9 | 13475.35
RFCWc | 1 | 23 | 764.5 | 748.95 | 733.4 | 732.95 | 732.5 | 704.65 | 676.8 | 622.95 | 569.1 | 487.15 | 405.2 | 372 | 338.8 | 343.9 | 349 | 366 | 383 | 368.3 | 353.6 | 355.2 | 356.8 | 366.7 | 376.6 | 387.9 | 399.2 | 378.85 | 358.5 | 325.5 | 292.5 | 13358
RFCWc | 2 | 0 | 731.6 | 711.55 | 691.5 | 692.85 | 694.2 | 657.75 | 621.3 | 577.5 | 533.7 | 456.85 | 380 | 358.95 | 337.9 | 337.7 | 337.5 | 355.1 | 372.7 | 358.45 | 344.2 | 349.1 | 354 | 355.65 | 357.3 | 365.25 | 373.2 | 355.35 | 337.5 | 311.2 | 284.9 | 12709.85
RFCWc | 2 | 1 | 733.9 | 715.15 | 696.4 | 695.35 | 694.3 | 658.7 | 623.1 | 577.95 | 532.8 | 458.65 | 384.5 | 362.6 | 340.7 | 340.3 | 339.9 | 354.7 | 369.5 | 356.05 | 342.6 | 346.7 | 350.8 | 354.3 | 357.8 | 365.35 | 372.9 | 355.85 | 338.8 | 313.5 | 288.2 | 12733.15
RFCWc | 2 | 2 | 734.7 | 715.25 | 695.8 | 693.4 | 691 | 655.25 | 619.5 | 574.9 | 530.3 | 457.9 | 385.5 | 363.5 | 341.5 | 342 | 342.5 | 356.9 | 371.3 | 358.6 | 345.9 | 351.25 | 356.6 | 362.5 | 368.4 | 374 | 379.6 | 361.3 | 343 | 315.9 | 288.8 | 12788.25
RFCWc | 2 | 3 | 725.1 | 707.7 | 690.3 | 688.15 | 686 | 652.85 | 619.7 | 574.7 | 529.7 | 456.55 | 383.4 | 362.55 | 341.7 | 342.55 | 343.4 | 358.15 | 372.9 | 359.55 | 346.2 | 349.6 | 353 | 359.8 | 366.6 | 373.85 | 381.1 | 364.85 | 348.6 | 321.05 | 293.5 | 12759.6
RFCWc | 2 | 4 | 730.4 | 718.8 | 707.2 | 705.95 | 704.7 | 672.35 | 640 | 588.7 | 537.4 | 463.55 | 389.7 | 367.35 | 345 | 345.25 | 345.5 | 360.85 | 376.2 | 362.55 | 348.9 | 352.8 | 356.7 | 362.5 | 368.3 | 376.75 | 385.2 | 371.5 | 357.8 | 331.6 | 305.4 | 12973.5
RFCWc | 2 | 5 | 765.7 | 753.5 | 741.3 | 737.5 | 733.7 | 696.6 | 659.5 | 603.1 | 546.7 | 470.3 | 393.9 | 369.85 | 345.8 | 346.45 | 347.1 | 361.15 | 375.2 | 365.5 | 355.8 | 362.5 | 369.2 | 376.1 | 383 | 388.6 | 394.2 | 377.05 | 359.9 | 332.95 | 306 | 13312.15
RFCWc | 2 | 6 | 778.4 | 760.45 | 742.5 | 728.65 | 714.8 | 673.9 | 633 | 580.75 | 528.5 | 459.6 | 390.7 | 369.1 | 347.5 | 349.6 | 351.7 | 365.75 | 379.8 | 370.35 | 360.9 | 366.6 | 372.3 | 381.05 | 389.8 | 391.4 | 393 | 376.05 | 359.1 | 328.7 | 298.3 | 13243.95
RFCWc | 2 | 7 | 752 | 694.95 | 637.9 | 604.45 | 571 | 529.15 | 487.3 | 478.95 | 470.6 | 422.75 | 374.9 | 356.25 | 337.6 | 338.45 | 339.3 | 353 | 366.7 | 360.4 | 354.1 | 356.85 | 359.6 | 364.6 | 369.6 | 373.05 | 376.5 | 358.95 | 341.4 | 313.05 | 284.7 | 12043.35
RFCWc | 2 | 8 | 578.6 | 507.5 | 436.4 | 352.2 | 268 | 234.25 | 200.5 | 234.6 | 268.7 | 285.75 | 302.8 | 315.25 | 327.7 | 326.6 | 325.5 | 334.65 | 343.8 | 341.05 | 338.3 | 340.25 | 342.2 | 343.65 | 345.1 | 345.4 | 345.7 | 325.85 | 306 | 280.85 | 255.7 | 9297.15
RFCWc | 2 | 9 | 505.1 | 438.7 | 372.3 | 284.2 | 196.1 | 167.6 | 139.1 | 181 | 222.9 | 253.15 | 283.4 | 306.2 | 329 | 329.8 | 330.6 | 343.65 | 356.7 | 352.5 | 348.3 | 346.15 | 344 | 338.85 | 333.7 | 338.4 | 343.1 | 326.55 | 310 | 288.85 | 267.7 | 8709.9
RFCWc | 2 | 10 | 468.2 | 404.3 | 340.4 | 245.95 | 151.5 | 128.05 | 104.6 | 150.35 | 196.1 | 234.9 | 273.7 | 299 | 324.3 | 325 | 325.7 | 339.75 | 353.8 | 350.7 | 347.6 | 346.5 | 345.4 | 341.5 | 337.6 | 342.75 | 347.9 | 330.3 | 312.7 | 290.9 | 269.1 | 8359.45
RFCWc | 2 | 11 | 461.6 | 399.05 | 336.5 | 241.3 | 146.1 | 122.35 | 98.6 | 144 | 189.4 | 230.85 | 272.3 | 299.55 | 326.8 | 326.5 | 326.2 | 338.4 | 350.6 | 346.55 | 342.5 | 340.45 | 338.4 | 334.25 | 330.1 | 336.85 | 343.6 | 327.1 | 310.6 | 289.5 | 268.4 | 8250
RFCWc | 2 | 12 | 437.2 | 378.45 | 319.7 | 227.65 | 135.6 | 113.75 | 91.9 | 137.45 | 183 | 225.25 | 267.5 | 294.5 | 321.5 | 321.55 | 321.6 | 334 | 346.4 | 343.2 | 340 | 336 | 332 | 326.4 | 320.8 | 326.9 | 333 | 316.3 | 299.6 | 278.9 | 258.2 | 8010.1
RFCWc | 2 | 13 | 424.2 | 367.4 | 310.6 | 222.65 | 134.7 | 114.05 | 93.4 | 139.7 | 186 | 227 | 268 | 294 | 320 | 319.85 | 319.7 | 331.95 | 344.2 | 339.95 | 335.7 | 331.35 | 327 | 321.05 | 315.1 | 322.5 | 329.9 | 312.2 | 294.5 | 274.55 | 254.6 | 7921.2
RFCWc | 2 | 14 | 434.7 | 377.4 | 320.1 | 236.5 | 152.9 | 129 | 105.1 | 149.6 | 194.1 | 231.2 | 268.3 | 294.15 | 320 | 319.4 | 318.8 | 329.45 | 340.1 | 335.7 | 331.3 | 327.35 | 323.4 | 319.65 | 315.9 | 320.9 | 325.9 | 309.8 | 293.7 | 272.7 | 251.7 | 7997.1
RFCWc | 2 | 15 | 457.8 | 402.95 | 348.1 | 264.55 | 181 | 154.9 | 128.8 | 167.2 | 205.6 | 239.9 | 274.2 | 300.55 | 326.9 | 325.45 | 324 | 336.55 | 349.1 | 342.7 | 336.3 | 334.15 | 332 | 326.4 | 320.8 | 327.35 | 333.9 | 317.25 | 300.6 | 279.95 | 259.3 | 8338.95
RFCWc | 2 | 16 | 552.6 | 501.45 | 450.3 | 368.35 | 286.4 | 251.5 | 216.6 | 235.7 | 254.8 | 273.95 | 293.1 | 315.35 | 337.6 | 337.9 | 338.2 | 350.95 | 363.7 | 357.15 | 350.6 | 349.65 | 348.7 | 344.5 | 340.3 | 346.9 | 353.5 | 340.9 | 328.3 | 311.2 | 294.1 | 9500.15
RFCWc | 2 | 17 | 744.4 | 727.05 | 709.7 | 681.45 | 653.2 | 598.1 | 543 | 495.6 | 448.2 | 396.85 | 345.5 | 347.55 | 349.6 | 350.9 | 352.2 | 363.3 | 374.4 | 361.9 | 349.4 | 354.15 | 358.9 | 368.45 | 378 | 384.7 | 391.4 | 375.15 | 358.9 | 330.95 | 303 | 12492.9
RFCWc | 2 | 18 | 801 | 783.95 | 766.9 | 749.05 | 731.2 | 680.2 | 629.2 | 572.25 | 515.3 | 448.3 | 381.3 | 363.75 | 346.2 | 347.1 | 348 | 361.65 | 375.3 | 362.9 | 350.5 | 355.1 | 359.7 | 366.75 | 373.8 | 379.05 | 384.3 | 367.5 | 350.7 | 322.2 | 293.7 | 13173.15
RFCWc | 2 | 19 | 792.3 | 777.35 | 762.4 | 747 | 731.6 | 684.45 | 637.3 | 580.05 | 522.8 | 455.45 | 388.1 | 367.25 | 346.4 | 345.85 | 345.3 | 358.5 | 371.7 | 358.3 | 344.9 | 350.45 | 356 | 362.05 | 368.1 | 374.15 | 380.2 | 362.5 | 344.8 | 316.5 | 288.2 | 13131.75
RFCWc | 2 | 20 | 790.9 | 773.8 | 756.7 | 741.55 | 726.4 | 677.8 | 629.2 | 573.8 | 518.4 | 449.9 | 381.4 | 361.7 | 342 | 341.7 | 341.4 | 354.75 | 368.1 | 355.4 | 342.7 | 348.1 | 353.5 | 360.8 | 368.1 | 374.05 | 380 | 362.65 | 345.3 | 316.6 | 287.9 | 13036.7
RFCWc | 2 | 21 | 788.5 | 772.6 | 756.7 | 742.95 | 729.2 | 684.85 | 640.5 | 583.6 | 526.7 | 454.2 | 381.7 | 360.1 | 338.5 | 338.45 | 338.4 | 351.35 | 364.3 | 351.45 | 338.6 | 342.8 | 347 | 355.2 | 363.4 | 370 | 376.6 | 359.8 | 343 | 314 | 285 | 13014.45
RFCWc | 2 | 22 | 743.2 | 730.35 | 717.5 | 714.25 | 711 | 677.15 | 643.3 | 590.8 | 538.3 | 460.5 | 382.7 | 359.6 | 336.5 | 334.45 | 332.4 | 345.8 | 359.2 | 345 | 330.8 | 335.45 | 340.1 | 347.7 | 355.3 | 365.15 | 375 | 358.8 | 342.6 | 315.6 | 288.6 | 12788.5
RFCWc | 2 | 23 | 724.5 | 709.9 | 695.3 | 698.45 | 701.6 | 668.4 | 635.2 | 587.15 | 539.1 | 460.45 | 381.8 | 358.75 | 335.7 | 335.6 | 335.5 | 352 | 368.5 | 354.15 | 339.8 | 343.05 | 346.3 | 348.75 | 351.2 | 359.95 | 368.7 | 352.4 | 336.1 | 311 | 285.9 | 12699.3
RFCWc | 3 | 0 | 718.2 | 681.65 | 645.1 | 618.75 | 592.4 | 572.35 | 552.3 | 526.8 | 501.3 | 436.65 | 372 | 353.9 | 335.8 | 333.05 | 330.3 | 339.45 | 348.6 | 326.95 | 305.3 | 306.45 | 307.6 | 313.7 | 319.8 | 334.2 | 348.6 | 329.7 | 310.8 | 285.75 | 260.7 | 11747.45
RFCWc | 3 | 1 | 714.9 | 677.2 | 639.5 | 609.95 | 580.4 | 560.45 | 540.5 | 516.5 | 492.5 | 431.95 | 371.4 | 353.6 | 335.8 | 333.8 | 331.8 | 341.1 | 350.4 | 328.25 | 306.1 | 307.2 | 308.3 | 312.3 | 316.3 | 334 | 351.7 | 332.65 | 313.6 | 291.5 | 269.4 | 11683.65
RFCWc | 3 | 2 | 713.9 | 678 | 642.1 | 612.1 | 582.1 | 561.65 | 541.2 | 515.35 | 489.5 | 430.45 | 371.4 | 354 | 336.6 | 335.15 | 333.7 | 339.95 | 346.2 | 324.65 | 303.1 | 303.05 | 303 | 309.95 | 316.9 | 334.95 | 353 | 336.9 | 320.8 | 299.45 | 278.1 | 11689.1
RFCWc | 3 | 3 | 714.2 | 680 | 645.8 | 621.15 | 596.5 | 575.5 | 554.5 | 527.35 | 500.2 | 437.55 | 374.9 | 357.85 | 340.8 | 339.55 | 338.3 | 344.3 | 350.3 | 329.15 | 308 | 307.4 | 306.8 | 315.6 | 324.4 | 341.45 | 358.5 | 341.9 | 325.3 | 301.15 | 277 | 11858.4
RFCWc | 3 | 4 | 715.6 | 689.7 | 663.8 | 650.45 | 637.1 | 612.8 | 588.5 | 553.15 | 517.8 | 448.55 | 379.3 | 360.25 | 341.2 | 339.7 | 338.2 | 346.8 | 355.4 | 334.6 | 313.8 | 313.15 | 312.5 | 321.05 | 329.6 | 348.7 | 367.8 | 352.35 | 336.9 | 312.6 | 288.3 | 12181.35
RFCWc | 3 | 5 | 730.4 | 703.9 | 677.4 | 651.15 | 624.9 | 598.35 | 571.8 | 535.4 | 499 | 437.35 | 375.7 | 359.4 | 343.1 | 341.5 | 339.9 | 347.35 | 354.8 | 334.1 | 313.4 | 311.45 | 309.5 | 320.05 | 330.6 | 354.05 | 377.5 | 365.25 | 353 | 330.25 | 307.5 | 12190.55
RFCWc | 3 | 6 | 720.9 | 664.6 | 608.3 | 562.75 | 517.2 | 487.1 | 457 | 452.15 | 447.3 | 404.15 | 361 | 349.6 | 338.2 | 335.8 | 333.4 | 340.15 | 346.9 | 329.65 | 312.4 | 310.15 | 307.9 | 318.8 | 329.7 | 352.1 | 374.5 | 362.9 | 351.3 | 329.75 | 308.2 | 11405.65
RFCWc | 3 | 7 | 569.4 | 495.15 | 420.9 | 327.45 | 234 | 211.95 | 189.9 | 227.8 | 265.7 | 283.2 | 300.7 | 309.45 | 318.2 | 316.05 | 313.9 | 320.1 | 326.3 | 315.8 | 305.3 | 299.55 | 293.8 | 295.95 | 298.1 | 316.4 | 334.7 | 321 | 307.3 | 289 | 270.7 | 8807.05
RFCWc | 3 | 8 | 447.7 | 383.45 | 319.2 | 223.7 | 128.2 | 111.25 | 94.3 | 142.85 | 191.4 | 232.1 | 272.8 | 295.9 | 319 | 316.4 | 313.8 | 317.9 | 322 | 313.15 | 304.3 | 297.15 | 290 | 289 | 288 | 303.45 | 318.9 | 304.65 | 290.4 | 273.25 | 256.1 | 7704.2
RFCWc | 3 | 9 | 397 | 339.1 | 281.2 | 190.75 | 100.3 | 84.55 | 68.8 | 119.8 | 170.8 | 215.95 | 261.1 | 289.5 | 317.9 | 316.55 | 315.2 | 320.85 | 326.5 | 319.5 | 312.5 | 303.95 | 295.4 | 293.15 | 290.9 | 304.45 | 318 | 304.1 | 290.2 | 272.75 | 255.3 | 7420.75
RFCWc | 3 | 10 | 385.8 | 329.85 | 273.9 | 183.75 | 93.6 | 76.85 | 60.1 | 111.1 | 162.1 | 208.8 | 255.5 | 286.1 | 316.7 | 314.2 | 311.7 | 316.35 | 321 | 313.7 | 306.4 | 298.95 | 291.5 | 289.95 | 288.4 | 300.35 | 312.3 | 297.6 | 282.9 | 264.45 | 246 | 7253.9
RFCWc | 3 | 11 | 385.6 | 329.2 | 272.8 | 179.65 | 86.5 | 70.2 | 53.9 | 105.3 | 156.7 | 204.65 | 252.6 | 283.95 | 315.3 | 312.2 | 309.1 | 315.05 | 321 | 314.25 | 307.5 | 301.3 | 295.1 | 292.6 | 290.1 | 301.75 | 313.4 | 296.9 | 280.4 | 261.7 | 243 | 7208.7
RFCWc | 3 | 12 | 380 | 324.2 | 268.4 | 177.55 | 86.7 | 71.05 | 55.4 | 106.1 | 156.8 | 203.5 | 250.2 | 280.9 | 311.6 | 308.8 | 306 | 310.8 | 315.6 | 309 | 302.4 | 297.25 | 292.1 | 290.35 | 288.6 | 297.9 | 307.2 | 289.75 | 272.3 | 252.85 | 233.4 | 7113.3
RFCWc | 3 | 13 | 381 | 325.25 | 269.5 | 180.45 | 91.4 | 75.05 | 58.7 | 109.45 | 160.2 | 204.5 | 248.8 | 279.8 | 310.8 | 307.75 | 304.7 | 310 | 315.3 | 306.85 | 298.4 | 292.05 | 285.7 | 283.35 | 281 | 291.95 | 302.9 | 285.3 | 267.7 | 248.1 | 228.5 | 7075.95
RFCWc | 3 | 14 | 384.2 | 328.3 | 272.4 | 182.85 | 93.3 | 76.85 | 60.4 | 110.5 | 160.6 | 204.4 | 248.2 | 277.55 | 306.9 | 304.05 | 301.2 | 307.6 | 314 | 306.8 | 299.6 | 292.65 | 285.7 | 281.95 | 278.2 | 286.55 | 294.9 | 278.2 | 261.5 | 242.15 | 222.8 | 7041.5
RFCWc | 3 | 15 | 396.7 | 340.3 | 283.9 | 192 | 100.1 | 81.25 | 62.4 | 111.35 | 160.3 | 205.2 | 250.1 | 281.15 | 312.2 | 308.95 | 305.7 | 309.85 | 314 | 303.25 | 292.5 | 286.6 | 280.7 | 276.65 | 272.6 | 283.35 | 294.1 | 278.65 | 263.2 | 246.35 | 229.5 | 7093.4
RFCWc | 3 | 16 | 439.9 | 383.5 | 327.1 | 230.55 | 134 | 111.65 | 89.3 | 131.4 | 173.5 | 214.5 | 255.5 | 287.5 | 319.5 | 318.95 | 318.4 | 323.55 | 328.7 | 316.25 | 303.8 | 296.75 | 289.7 | 290.15 | 290.6 | 305.85 | 321.1 | 307.25 | 293.4 | 275.35 | 257.3 | 7677.7
RFCWc | 3 | 17 | 572.5 | 528.1 | 483.7 | 398.35 | 313 | 278.1 | 243.2 | 251.25 | 259.3 | 273.25 | 287.2 | 312.2 | 337.2 | 336.4 | 335.6 | 344.3 | 353 | 337.5 | 322 | 318.2 | 314.4 | 318.4 | 322.4 | 343.8 | 365.2 | 355.35 | 345.5 | 329.45 | 313.4 | 9578.85
RFCWc | 3 | 18 | 706.4 | 673.3 | 640.2 | 599.25 | 558.3 | 524.3 | 490.3 | 465.55 | 440.8 | 397.35 | 353.9 | 350.9 | 347.9 | 347 | 346.1 | 353.8 | 361.5 | 344 | 326.5 | 323.5 | 320.5 | 330.7 | 340.9 | 362.6 | 384.3 | 373.35 | 362.4 | 341.65 | 320.9 | 11767.25
RFCWc | 3 | 19 | 698.7 | 669.45 | 640.2 | 601.6 | 563 | 539.95 | 516.9 | 489.6 | 462.3 | 418.1 | 373.9 | 360.1 | 346.3 | 345.15 | 344 | 351.85 | 359.7 | 343 | 326.3 | 323.55 | 320.8 | 329.9 | 339 | 359.4 | 379.8 | 367.65 | 355.5 | 334.25 | 313 | 11859.95
RFCWc | 3 | 20 | 702 | 664.85 | 627.7 | 586.7 | 545.7 | 520.25 | 494.8 | 473.65 | 452.5 | 405.6 | 358.7 | 347.7 | 336.7 | 335.25 | 333.8 | 343.4 | 353 | 335.65 | 318.3 | 316.5 | 314.7 | 324.15 | 333.6 | 354.6 | 375.6 | 363.8 | 352 | 330.2 | 308.4 | 11601.4
RFCWc | 3 | 21 | 752.5 | 720.45 | 688.4 | 651.45 | 614.5 | 578.05 | 541.6 | 506.2 | 470.8 | 413.65 | 356.5 | 344.6 | 332.7 | 332.2 | 331.7 | 341.85 | 352 | 333.95 | 315.9 | 313.75 | 311.6 | 319.05 | 326.5 | 347.15 | 367.8 | 355.8 | 343.8 | 322.9 | 302 | 11987.35
RFCWc | 3 | 22 | 732.4 | 705.15 | 677.9 | 657.15 | 636.4 | 608.15 | 579.9 | 542.75 | 505.6 | 439.75 | 373.9 | 354.45 | 335 | 335.1 | 335.2 | 343.4 | 351.6 | 330.65 | 309.7 | 307.2 | 304.7 | 310.8 | 316.9 | 335.15 | 353.4 | 337.7 | 322 | 300.6 | 279.2 | 12042.6
RFCWc | 3 | 23 | 722.5 | 693.55 | 664.6 | 642.2 | 619.8 | 597.2 | 574.6 | 540.5 | 506.4 | 439.5 | 372.6 | 353.35 | 334.1 | 332.25 | 330.4 | 339.15 | 347.9 | 326.15 | 304.4 | 303.9 | 303.4 | 306.3 | 309.2 | 327.35 | 345.5 | 327.25 | 309 | 289.85 | 270.7 | 11862.9
RFCWc | 4 | 0 | 631.8 | 591.8 | 551.8 | 491.4 | 431 | 421.95 | 412.9 | 404.7 | 396.5 | 367.6 | 338.7 | 329.15 | 319.6 | 313.25 | 306.9 | 306.4 | 305.9 | 282.55 | 259.2 | 257.15 | 255.1 | 255 | 254.9 | 260.15 | 265.4 | 247.1 | 228.8 | 214.05 | 199.3 | 9700.75
RFCWc | 4 | 1 | 612.7 | 575.45 | 538.2 | 478.35 | 418.5 | 410 | 401.5 | 393.5 | 385.5 | 362.55 | 339.6 | 332.7 | 325.8 | 319.75 | 313.7 | 310.95 | 308.2 | 282.8 | 257.4 | 255.65 | 253.9 | 255.4 | 256.9 | 264.05 | 271.2 | 253.75 | 236.3 | 221.8 | 207.3 | 9636.1
RFCWc | 4 | 2 | 613 | 577.25 | 541.5 | 483.3 | 425.1 | 416 | 406.9 | 397.4 | 387.9 | 364.4 | 340.9 | 333.7 | 326.5 | 320.1 | 313.7 | 311.4 | 309.1 | 285.55 | 262 | 261.25 | 260.5 | 260.95 | 261.4 | 267.6 | 273.8 | 256.5 | 239.2 | 225.8 | 212.4 | 9722.7
RFCWc | 4 | 3 | 629.1 | 595.3 | 561.5 | 507.4 | 453.3 | 443.45 | 433.6 | 419.15 | 404.7 | 375.2 | 345.7 | 336.7 | 327.7 | 323.1 | 318.5 | 317.35 | 316.2 | 291.85 | 267.5 | 266.25 | 265 | 265.25 | 265.5 | 271.4 | 277.3 | 258.95 | 240.6 | 224.5 | 208.4 | 10002.05
RFCWc | 4 | 4 | 702.7 | 667.65 | 632.6 | 574.1 | 515.6 | 488.95 | 462.3 | 437.85 | 413.4 | 379.7 | 346 | 340.55 | 335.1 | 330.3 | 325.5 | 323.35 | 321.2 | 296.4 | 271.6 | 270.6 | 269.6 | 269.9 | 270.2 | 275.75 | 281.3 | 263.45 | 245.6 | 229.6 | 213.6 | 10540.85
RFCWc | 4 | 5 | 711 | 662.75 | 614.5 | 539.35 | 464.2 | 437.1 | 410 | 397.6 | 385.2 | 364.25 | 343.3 | 338.7 | 334.1 | 329.55 | 325 | 322.7 | 320.4 | 298.5 | 276.6 | 274.25 | 271.9 | 271.9 | 271.9 | 277.5 | 283.1 | 266.95 | 250.8 | 235.95 | 221.1 | 10279.05
RFCWc | 4 | 6 | 570.7 | 496.85 | 423 | 314.2 | 205.4 | 189.85 | 174.3 | 210.65 | 247 | 272.75 | 298.5 | 307.15 | 315.8 | 309.9 | 304 | 300.85 | 297.7 | 280.65 | 263.6 | 260.85 | 258.1 | 255.1 | 252.1 | 254.6 | 257.1 | 238.85 | 220.6 | 205.4 | 190.2 | 7985.55
RFCWc | 4 | 7 | 415 | 356.25 | 297.5 | 198.75 | 100 | 89.55 | 79.1 | 126 | 172.9 | 214.1 | 255.3 | 278 | 300.7 | 293.4 | 286.1 | 281.4 | 276.7 | 262.7 | 248.7 | 244.1 | 239.5 | 234.55 | 229.6 | 234 | 238.4 | 221.15 | 203.9 | 191.9 | 179.9 | 6569.25
RFCWc | 4 | 8 | 358.9 | 307.45 | 256 | 166.9 | 77.8 | 64.3 | 50.8 | 99.55 | 148.3 | 192.75 | 237.2 | 265.95 | 294.7 | 285.6 | 276.5 | 272.75 | 269 | 256.35 | 243.7 | 238.15 | 232.6 | 223.7 | 214.8 | 218.1 | 221.4 | 205.95 | 190.5 | 179.6 | 168.7 | 6049.3
RFCWc | 4 | 9 | 355.7 | 303.75 | 251.8 | 163.95 | 76.1 | 60.55 | 45 | 94.85 | 144.7 | 187.5 | 230.3 | 259.45 | 288.6 | 279.6 | 270.6 | 266.45 | 262.3 | 250.25 | 238.2 | 232.65 | 227.1 | 218.15 | 209.2 | 210.6 | 212 | 194.75 | 177.5 | 165.85 | 154.2 | 5877.45
RFCWc | 4 | 10 | 344.4 | 294 | 243.6 | 157.8 | 72 | 56.8 | 41.6 | 92.3 | 143 | 186.15 | 229.3 | 258.95 | 288.6 | 277.55 | 266.5 | 262.5 | 258.5 | 245.55 | 232.6 | 228.65 | 224.7 | 215.3 | 205.9 | 209 | 212.1 | 195.25 | 178.4 | 167.9 | 157.4 | 5788.9
RFCWc | 4 | 11 | 337.7 | 288.3 | 238.9 | 153.5 | 68.1 | 53.25 | 38.4 | 89.25 | 140.1 | 184.55 | 229 | 259.05 | 289.1 | 278.2 | 267.3 | 263.4 | 259.5 | 247.7 | 235.9 | 231.75 | 227.6 | 217.5 | 207.4 | 210.4 | 213.4 | 196.5 | 179.6 | 169.1 | 158.6 | 5774.45
RFCWc | 4 | 12 | 336.2 | 286.95 | 237.7 | 152.45 | 67.2 | 52.05 | 36.9 | 87.15 | 137.4 | 181.95 | 226.5 | 256.5 | 286.5 | 277.55 | 268.6 | 264.25 | 259.9 | 246.6 | 233.3 | 226.9 | 220.5 | 210.3 | 200.1 | 203.5 | 206.9 | 190.35 | 173.8 | 162.85 | 151.9 | 5690.85
RFCWc | 4 | 13 | 334.1 | 285.05 | 236 | 151.1 | 66.2 | 51.5 | 36.8 | 87.05 | 137.3 | 181.4 | 225.5 | 257.25 | 289 | 279.55 | 270.1 | 265.4 | 260.7 | 245.15 | 229.6 | 224.05 | 218.5 | 209.2 | 199.9 | 204.1 | 208.3 | 191.2 | 174.1 | 163.05 | 152 | 5681.15
RFCWc | 4 | 14 | 342.5 | 292.55 | 242.6 | 156.25 | 69.9 | 55 | 40.1 | 89.8 | 139.5 | 182.8 | 226.1 | 257.1 | 288.1 | 278.25 | 268.4 | 265.1 | 261.8 | 246.45 | 231.1 | 226.1 | 221.1 | 210.75 | 200.4 | 204.65 | 208.9 | 191.45 | 174 | 163.55 | 153.1 | 5734.3
RFCWc | 4 | 15 | 348.1 | 297.95 | 247.8 | 162.05 | 76.3 | 60.95 | 45.6 | 95.25 | 144.9 | 187.55 | 230.2 | 262.1 | 294 | 285.1 | 276.2 | 273.4 | 270.6 | 255.1 | 239.6 | 232.95 | 226.3 | 216.55 | 206.8 | 210.65 | 214.5 | 197.25 | 180 | 169.25 | 158.5 | 5907
RFCWc | 4 | 16 | 376.6 | 324.3 | 272 | 178.6 | 85.2 | 70 | 54.8 | 102.15 | 149.5 | 191.9 | 234.3 | 267.4 | 300.5 | 292.8 | 285.1 | 281 | 276.9 | 259.6 | 242.3 | 235.65 | 229 | 222.4 | 215.8 | 219.75 | 223.7 | 207.85 | 192 | 181.05 | 170.1 | 6172.15
RFCWc | 4 | 17 | 466.8 | 413.35 | 359.9 | 252.65 | 145.4 | 130.2 | 115 | 149.05 | 183.1 | 224.5 | 265.9 | 293.45 | 321 | 315.65 | 310.3 | 305.85 | 301.4 | 285.9 | 270.4 | 265.35 | 260.3 | 257.2 | 254.1 | 256.95 | 259.8 | 246.05 | 232.3 | 221.45 | 210.6 | 7363.3
RFCWc | 4 | 18 | 648 | 619.65 | 591.3 | 506.3 | 421.3 | 390.85 | 360.4 | 341.55 | 322.7 | 320.2 | 317.7 | 329.65 | 341.6 | 335.25 | 328.9 | 325.25 | 321.6 | 300.8 | 280 | 276.65 | 273.3 | 276.15 | 279 | 282 | 285 | 269.7 | 254.4 | 238.6 | 222.8 | 9837.8
RFCWc | 4 | 19 | 703.3 | 672.35 | 641.4 | 570.65 | 499.9 | 479.35 | 458.8 | 433 | 407.2 | 384.7 | 362.2 | 354.05 | 345.9 | 339.65 | 333.4 | 327.5 | 321.6 | 300.8 | 280 | 274.25 | 268.5 | 272.95 | 277.4 | 279.45 | 281.5 | 268.35 | 255.2 | 237.65 | 220.1 | 10631
RFCWc | 4 | 20 | 681.7 | 645.75 | 609.8 | 533.45 | 457.1 | 438.9 | 420.7 | 402.05 | 383.4 | 367.75 | 352.1 | 344.9 | 337.7 | 333.2 | 328.7 | 325.1 | 321.5 | 301 | 280.5 | 274.6 | 268.7 | 269.95 | 271.2 | 271.9 | 272.6 | 257.2 | 241.8 | 224.95 | 208.1 | 10218.2
RFCWc | 4 | 21 | 739.9 | 697.55 | 655.2 | 569.6 | 484 | 450.45 | 416.9 | 393.6 | 370.3 | 354.35 | 338.4 | 333.9 | 329.4 | 325.05 | 320.7 | 318.05 | 315.4 | 295.45 | 275.5 | 271.5 | 267.5 | 268.15 | 268.8 | 269.2 | 269.6 | 254.45 | 239.3 | 223.15 | 207 | 10315.35
RFCWc | 4 | 22 | 751.3 | 718.85 | 686.4 | 639.85 | 593.3 | 554.45 | 515.6 | 480.05 | 444.5 | 391.55 | 338.6 | 331.6 | 324.6 | 319.65 | 314.7 | 313.75 | 312.8 | 290.55 | 268.3 | 262.85 | 257.4 | 257.35 | 257.3 | 260.25 | 263.2 | 247.85 | 232.5 | 214.55 | 196.6 | 10843.65
RFCWc | 4 | 23 | 698.3 | 656.85 | 615.4 | 567.95 | 520.5 | 501.4 | 482.3 | 464.8 | 447.3 | 396.95 | 346.6 | 334.5 | 322.4 | 316.45 | 310.5 | 308.55 | 306.6 | 282.7 | 258.8 | 255.2 | 251.6 | 251.75 | 251.9 | 256.7 | 261.5 | 243.05 | 224.6 | 207.8 | 191 | 10342.95
RFCWc | 5 | 0 | 668.9 | 641.4 | 613.9 | 585.7 | 557.5 | 533.8 | 510.1 | 483.3 | 456.5 | 403.15 | 349.8 | 338.4 | 327 | 325.95 | 324.9 | 333.6 | 342.3 | 327.3 | 312.3 | 313.55 | 314.8 | 334.05 | 353.3 | 371.75 | 390.2 | 374.8 | 359.4 | 328.95 | 298.5 | 11576.6
RFCWc | 5 | 1 | 636.4 | 607.1 | 577.8 | 543.5 | 509.2 | 492.25 | 475.3 | 455.85 | 436.4 | 392.45 | 348.5 | 340.2 | 331.9 | 332.6 | 333.3 | 342.95 | 352.6 | 338.45 | 324.3 | 324.55 | 324.8 | 343.55 | 362.3 | 377.75 | 393.2 | 377.95 | 362.7 | 331 | 299.3 | 11368.85
RFCWc | 5 | 2 | 631 | 600.55 | 570.1 | 533.2 | 496.3 | 478.55 | 460.8 | 443.55 | 426.3 | 385.9 | 345.5 | 339.6 | 333.7 | 334.3 | 334.9 | 344.3 | 353.7 | 337.45 | 321.2 | 321 | 320.8 | 341.45 | 362.1 | 379.1 | 396.1 | 381.35 | 366.6 | 333.3 | 300 | 11272.7
RFCWc | 5 | 3 | 637.8 | 609.2 | 580.6 | 544.05 | 507.5 | 489.35 | 471.2 | 450.9 | 430.6 | 390.35 | 350.1 | 344.25 | 338.4 | 339.1 | 339.8 | 348.5 | 357.2 | 341 | 324.8 | 324.9 | 325 | 344.35 | 363.7 | 381.05 | 398.4 | 383.35 | 368.3 | 335.75 | 303.2 | 11419.5
RFCWc | 5 | 4 | 656 | 626.9 | 597.8 | 569.75 | 541.7 | 521.6 | 501.5 | 479 | 456.5 | 409.2 | 361.9 | 351.6 | 341.3 | 341.45 | 341.6 | 348.05 | 354.5 | 340.5 | 326.5 | 327.05 | 327.6 | 347.3 | 367 | 384.6 | 402.2 | 389.1 | 376 | 346.8 | 317.6 | 11735
RFCWc | 5 | 5 | 655.9 | 589.1 | 522.3 | 456.65 | 391 | 360.45 | 329.9 | 345.55 | 361.2 | 348.6 | 336 | 334.05 | 332.1 | 333.25 | 334.4 | 341.75 | 349.1 | 340.5 | 331.9 | 331.85 | 331.8 | 352.25 | 372.7 | 390.05 | 407.4 | 391.05 | 374.7 | 342.8 | 310.9 | 10688.3
RFCWc | 5 | 6 | 477.3 | 413.65 | 350 | 247.85 | 145.7 | 129 | 112.3 | 155 | 197.7 | 238.7 | 279.7 | 301.25 | 322.8 | 322.45 | 322.1 | 327.9 | 333.7 | 328.45 | 323.2 | 321.15 | 319.1 | 332.45 | 345.8 | 360 | 374.2 | 356.8 | 339.4 | 310.05 | 280.7 | 8387.7
RFCWc | 5 | 7 | 386.3 | 329.6 | 272.9 | 179.75 | 86.6 | 72.7 | 58.8 | 109.65 | 160.5 | 209.25 | 258 | 287.8 | 317.6 | 318 | 318.4 | 321.8 | 325.2 | 324.6 | 324 | 317.95 | 311.9 | 322.05 | 332.2 | 341.95 | 351.7 | 337.55 | 323.4 | 298.6 | 273.8 | 7598.75
RFCWc | 5 | 8 | 362.6 | 308.1 | 253.6 | 162.85 | 72.1 | 58.35 | 44.6 | 97.2 | 149.8 | 199.05 | 248.3 | 279.5 | 310.7 | 310.25 | 309.8 | 314.95 | 320.1 | 322.4 | 324.7 | 317.25 | 309.8 | 317.55 | 325.3 | 333.4 | 341.5 | 328.4 | 315.3 | 290.9 | 266.5 | 7328.35
RFCWc | 5 | 9 | 353.8 | 300.2 | 246.6 | 156.9 | 67.2 | 52.55 | 37.9 | 90.85 | 143.8 | 193.2 | 242.6 | 274.5 | 306.4 | 304.3 | 302.2 | 308.05 | 313.9 | 315.5 | 317.1 | 311.25 | 305.4 | 310.7 | 316 | 324.95 | 333.9 | 320.2 | 306.5 | 283.1 | 259.7 | 7139.55
RFCWc | 5 | 10 | 358.5 | 303.9 | 249.3 | 158.25 | 67.2 | 51.75 | 36.3 | 89.1 | 141.9 | 191.25 | 240.6 | 273.35 | 306.1 | 305.9 | 305.7 | 311.75 | 317.8 | 317.95 | 318.1 | 311.8 | 305.5 | 310.05 | 314.6 | 322.05 | 329.5 | 313.6 | 297.7 | 273.4 | 249.1 | 7122.9
RFCWc | 5 | 11 | 367.6 | 312.2 | 256.8 | 164.5 | 72.2 | 56.1 | 40 | 93.05 | 146.1 | 194.7 | 243.3 | 274 | 304.7 | 304.5 | 304.3 | 311.35 | 318.4 | 320.7 | 323 | 314.85 | 306.7 | 312.3 | 317.9 | 324.4 | 330.9 | 315.6 | 300.3 | 274.5 | 248.7 | 7204.95
RFCWc | 5 | 12 | 372.2 | 315.35 | 258.5 | 164.05 | 69.6 | 54.35 | 39.1 | 92.65 | 146.2 | 195.25 | 244.3 | 275 | 305.7 | 307 | 308.3 | 315.45 | 322.6 | 323.25 | 323.9 | 314.4 | 304.9 | 309.2 | 313.5 | 321.15 | 328.8 | 313.2 | 297.6 | 272.8 | 248 | 7208.3
RFCWc | 5 | 13 | 376.6 | 319.2 | 261.8 | 167.4 | 73 | 57.1 | 41.2 | 94.9 | 148.6 | 196.75 | 244.9 | 275.05 | 305.2 | 305.45 | 305.7 | 311.6 | 317.5 | 317.25 | 317 | 307.3 | 297.6 | 303.5 | 309.4 | 319.7 | 330 | 314.85 | 299.7 | 275.7 | 251.7 | 7193.95
RFCWc | 5 | 14 | 383.4 | 325.9 | 268.4 | 172.05 | 75.7 | 59.35 | 43 | 95.6 | 148.2 | 196.3 | 244.4 | 274.9 | 305.4 | 305.85 | 306.3 | 310.6 | 314.9 | 311.45 | 308 | 297.3 | 286.6 | 294.4 | 302.2 | 316.45 | 330.7 | 315.8 | 300.9 | 276.6 | 252.3 | 7170.65
RFCWc | 5 | 15 | 400.3 | 341 | 281.7 | 181.95 | 82.2 | 65.65 | 49.1 | 101 | 152.9 | 199 | 245.1 | 275.3 | 305.5 | 305.6 | 305.7 | 312.25 | 318.8 | 313.95 | 309.1 | 301 | 292.9 | 302.8 | 312.7 | 327.75 | 342.8 | 328.3 | 313.8 | 288.65 | 263.5 | 7356.8
RFCWc | 5 | 16 | 412.3 | 354.15 | 296 | 198.3 | 100.6 | 82.55 | 64.5 | 113.55 | 162.6 | 207.35 | 252.1 | 283.5 | 314.9 | 315.65 | 316.4 | 323.5 | 330.6 | 323.55 | 316.5 | 307.5 | 298.5 | 310.45 | 322.4 | 340.05 | 357.7 | 342.55 | 327.4 | 299.1 | 270.8 | 7674.25
RFCWc | 5 | 17 | 450 | 396.5 | 343 | 240.35 | 137.7 | 118.05 | 98.4 | 136.7 | 175 | 220.15 | 265.3 | 296.35 | 327.4 | 328.8 | 330.2 | 336.75 | 343.3 | 337 | 330.7 | 324.55 | 318.4 | 342.85 | 367.3 | 389.2 | 411.1 | 395.4 | 379.7 | 344.2 | 308.7 | 8484.35
RFCWc | 5 | 18 | 587 | 560.15 | 533.3 | 433 | 332.7 | 299.8 | 266.9 | 257.15 | 247.4 | 273.45 | 299.5 | 324.95 | 350.4 | 351.05 | 351.7 | 358.4 | 365.1 | 355.9 | 346.7 | 348.15 | 349.6 | 381.15 | 412.7 | 436.6 | 460.5 | 444.65 | 428.8 | 392.65 | 356.5 | 10549.35
RFCWc | 5 | 19 | 713.7 | 683.5 | 653.3 | 586.45 | 519.6 | 486.05 | 452.5 | 425.1 | 397.7 | 375.35 | 353 | 353.4 | 353.8 | 355.4 | 357 | 363.9 | 370.8 | 359.7 | 348.6 | 347.9 | 347.2 | 380.05 | 412.9 | 437.75 | 462.6 | 447.8 | 433 | 395.25 | 357.5 | 12173.3
RFCWc | 5 | 20 | 726.4 | 682.7 | 639 | 555.7 | 472.4 | 446.8 | 421.2 | 403.7 | 386.2 | 373.7 | 361.2 | 353.7 | 346.2 | 347.4 | 348.6 | 356.6 | 364.6 | 350.8 | 337 | 335.85 | 334.7 | 365 | 395.3 | 420.3 | 445.3 | 428.9 | 412.5 | 373.65 | 334.8 | 11785.4
RFCWc | 5 | 21 | 800.6 | 769.7 | 738.8 | 670.1 | 601.4 | 546.65 | 491.9 | 447.9 | 403.9 | 371.55 | 339.2 | 337.25 | 335.3 | 336.2 | 337.1 | 346.65 | 356.2 | 341.5 | 326.8 | 326.6 | 326.4 | 357.65 | 388.9 | 416.1 | 443.3 | 425.2 | 407.1 | 366 | 324.9 | 12355.95
RFCWc | 5 | 22 | 735.6 | 713.3 | 691 | 669.3 | 647.6 | 602.8 | 558 | 515.35 | 472.7 | 408.25 | 343.8 | 337.95 | 332.1 | 333.8 | 335.5 | 349.45 | 363.4 | 348.4 | 333.4 | 331.6 | 329.8 | 355.15 | 380.5 | 404 | 427.5 | 410.9 | 394.3 | 353.6 | 312.9 | 12479.05
RFCWc | 5 | 23 | 707 | 684.85 | 662.7 | 644.3 | 625.9 | 588.05 | 550.2 | 512.5 | 474.8 | 414 | 353.2 | 341.4 | 329.6 | 329.1 | 328.6 | 338.6 | 348.6 | 333.9 | 319.2 | 320.85 | 322.5 | 344.7 | 366.9 | 385.95 | 405 | 386.1 | 367.2 | 332.1 | 297 | 12117.8
RFCWc | 6 | 0 | 718.4 | 684.7 | 651 | 628.8 | 606.6 | 580.35 | 554.1 | 526.05 | 498 | 433.8 | 369.6 | 351.15 | 332.7 | 330 | 327.3 | 337.45 | 347.6 | 332.55 | 317.5 | 319.45 | 321.4 | 338.1 | 354.8 | 366.75 | 378.7 | 364.6 | 350.5 | 317.95 | 285.4 | 12039.9
RFCWc | 6 | 1 | 709.8 | 676.75 | 643.7 | 624.8 | 605.9 | 574.3 | 542.7 | 515.35 | 488 | 422.85 | 357.7 | 345.85 | 334 | 331.65 | 329.3 | 340.85 | 352.4 | 335.5 | 318.6 | 322.05 | 325.5 | 340 | 354.5 | 367.65 | 380.8 | 365.6 | 350.4 | 318.6 | 286.8 | 11975.1
RFCWc | 6 | 2 | 693.1 | 657.4 | 621.7 | 598.85 | 576 | 546.75 | 517.5 | 495.45 | 473.4 | 413.95 | 354.5 | 345.8 | 337.1 | 336.5 | 335.9 | 350.25 | 364.6 | 348.3 | 332 | 334.1 | 336.2 | 347.95 | 359.7 | 372.3 | 384.9 | 370.35 | 355.8 | 324.75 | 293.7 | 11885.1
RFCWc | 6 | 3 | 692.4 | 657.6 | 622.8 | 600.65 | 578.5 | 545.65 | 512.8 | 490.5 | 468.2 | 410.1 | 352 | 345.85 | 339.7 | 337.95 | 336.2 | 348.4 | 360.6 | 343.2 | 325.8 | 328.95 | 332.1 | 345 | 357.9 | 369 | 380.1 | 365.05 | 350 | 318.6 | 287.2 | 11815.6
RFCWc | 6 | 4 | 689.5 | 659.9 | 630.3 | 612.75 | 595.2 | 563.5 | 531.8 | 504.8 | 477.8 | 418.95 | 360.1 | 350.7 | 341.3 | 340.8 | 340.3 | 352.75 | 365.2 | 349 | 332.8 | 335.35 | 337.9 | 352 | 366.1 | 377.95 | 389.8 | 376.55 | 363.3 | 332.2 | 301.1 | 12048.6
RFCWc | 6 | 5 | 595.9 | 525.3 | 454.7 | 370.2 | 285.7 | 261.35 | 237 | 266.2 | 295.4 | 307.25 | 319.1 | 322.8 | 326.5 | 327.3 | 328.1 | 340.5 | 352.9 | 344.5 | 336.1 | 336.4 | 336.7 | 347 | 357.3 | 363.7 | 370.1 | 352.3 | 334.5 | 301.05 | 267.6 | 9695.85
RFCWc | 6 | 6 | 432 | 370.5 | 309 | 215.15 | 121.3 | 106.1 | 90.9 | 138.9 | 186.9 | 231.2 | 275.5 | 295.6 | 315.7 | 315.9 | 316.1 | 326.4 | 336.7 | 334.65 | 332.6 | 329.15 | 325.7 | 326.1 | 326.5 | 330.05 | 333.6 | 319.3 | 305 | 280.2 | 255.4 | 7926.7
RFCWc | 6 | 7 | 355.8 | 304.05 | 252.3 | 167.4 | 82.5 | 71.75 | 61 | 112.55 | 164.1 | 213.9 | 263.7 | 289.95 | 316.2 | 314.25 | 312.3 | 322.8 | 333.3 | 330.95 | 328.6 | 325.4 | 322.2 | 319 | 315.8 | 321.1 | 326.4 | 313.75 | 301.1 | 279.7 | 258.3 | 7421.85
RFCWc | 6 | 8 | 346.8 | 295.6 | 244.4 | 160.4 | 76.4 | 64.7 | 53 | 106.05 | 159.1 | 208.05 | 257 | 284.5 | 312 | 310.75 | 309.5 | 322.5 | 335.5 | 334.15 | 332.8 | 327.9 | 323 | 319.45 | 315.9 | 318.9 | 321.9 | 306.75 | 291.6 | 267.45 | 243.3 | 7306.05
RFCWc | 6 | 9 | 331.9 | 281.95 | 232 | 152.35 | 72.7 | 59.75 | 46.8 | 100.75 | 154.7 | 205.65 | 256.6 | 285.45 | 314.3 | 316.1 | 317.9 | 332.05 | 346.2 | 347.35 | 348.5 | 343.05 | 337.6 | 333.1 | 328.6 | 331.2 | 333.8 | 314.7 | 295.6 | 270 | 244.4 | 7390.65
RFCWc | 6 | 10 | 333.4 | 284.35 | 235.3 | 155.1 | 74.9 | 62.1 | 49.3 | 102.8 | 156.3 | 208.7 | 261.1 | 291.65 | 322.2 | 325.15 | 328.1 | 343.2 | 358.3 | 358.05 | 357.8 | 351.3 | 344.8 | 335.4 | 326 | 329.55 | 333.1 | 314.95 | 296.8 | 275.05 | 253.3 | 7514.75
RFCWc | 6 | 11 | 331.2 | 282.55 | 233.9 | 155.5 | 77.1 | 62.45 | 47.8 | 101.5 | 155.2 | 207.55 | 259.9 | 290.95 | 322 | 325.2 | 328.4 | 342.25 | 356.1 | 358 | 359.9 | 351.75 | 343.6 | 338.85 | 334.1 | 336.7 | 339.3 | 323.7 | 308.1 | 285 | 261.9 | 7558.55
RFCWc | 6 | 12 | 340 | 289.95 | 239.9 | 158.9 | 77.9 | 62.6 | 47.3 | 101.05 | 154.8 | 206.95 | 259.1 | 290.25 | 321.4 | 322.5 | 323.6 | 334.1 | 344.6 | 345.5 | 346.4 | 339.45 | 332.5 | 330.75 | 329 | 336.7 | 344.4 | 330.15 | 315.9 | 295.6 | 275.3 | 7521.25
RFCWc | 6 | 13 | 342.7 | 291.9 | 241.1 | 159.7 | 78.3 | 63 | 47.7 | 102.1 | 156.5 | 207.55 | 258.6 | 289.4 | 320.2 | 320.95 | 321.7 | 331.9 | 342.1 | 339.35 | 336.6 | 330 | 323.4 | 324.5 | 325.6 | 337.3 | 349 | 334.5 | 320 | 298.8 | 277.6 | 7494.45
RFCWc | 6 | 14 | 345.8 | 295.15 | 244.5 | 163.05 | 81.6 | 65.85 | 50.1 | 103.6 | 157.1 | 207.4 | 257.7 | 288.4 | 319.1 | 317.95 | 316.8 | 329.65 | 342.5 | 337.95 | 333.4 | 328.8 | 324.2 | 324.9 | 325.6 | 337.05 | 348.5 | 333.45 | 318.4 | 294.5 | 270.6 | 7493
RFCWc | 6 | 15 | 355.7 | 304.45 | 253.2 | 169.65 | 86.1 | 71.45 | 56.8 | 109.7 | 162.6 | 215.1 | 267.6 | 295.7 | 323.8 | 323.4 | 323 | 332.5 | 342 | 341.2 | 340.4 | 336.5 | 332.6 | 336.6 | 340.6 | 351.85 | 363.1 | 347.7 | 332.3 | 307.6 | 282.9 | 7723.2
RFCWc | 6 | 16 | 371.2 | 319.25 | 267.3 | 182.2 | 97.1 | 80.15 | 63.2 | 114.05 | 164.9 | 215.6 | 266.3 | 295 | 323.7 | 323.65 | 323.6 | 334.8 | 346 | 343.65 | 341.3 | 338.25 | 335.2 | 337.2 | 339.2 | 351 | 362.8 | 349 | 335.2 | 312.45 | 289.7 | 7833.25
RFCWc | 6 | 17 | 401.5 | 350.3 | 299.1 | 211.1 | 123.1 | 102.6 | 82.1 | 126.9 | 171.7 | 220.6 | 269.5 | 300.55 | 331.6 | 331.5 | 331.4 | 342.55 | 353.7 | 350.6 | 347.5 | 344.95 | 342.4 | 350.25 | 358.1 | 366.3 | 374.5 | 361.55 | 348.6 | 320.25 | 291.9 | 8214.8
RFCWc | 6 | 18 | 495.5 | 465.6 | 435.7 | 350.1 | 264.5 | 232.55 | 200.6 | 208.9 | 217.2 | 252.85 | 288.5 | 318.85 | 349.2 | 349.8 | 350.4 | 361.25 | 372.1 | 362.95 | 353.8 | 356.95 | 360.1 | 375.1 | 390.1 | 401.65 | 413.2 | 398.05 | 382.9 | 352.8 | 322.7 | 9661.2
RFCWc | 6 | 19 | 653.7 | 631.4 | 609.1 | 570.8 | 532.5 | 490.95 | 449.4 | 423.9 | 398.4 | 376 | 353.6 | 359.15 | 364.7 | 365.6 | 366.5 | 377.2 | 387.9 | 374.5 | 361.1 | 366.25 | 371.4 | 391.45 | 411.5 | 422.5 | 433.5 | 418.45 | 403.4 | 367.65 | 331.9 | 12032.5
RFCWc | 6 | 20 | 739.3 | 693.65 | 648 | 598.65 | 549.3 | 498.55 | 447.8 | 430.8 | 413.8 | 389.9 | 366 | 358.85 | 351.7 | 350.35 | 349 | 359.2 | 369.4 | 355.4 | 341.4 | 346.6 | 351.8 | 371.9 | 392 | 403.5 | 415 | 398.55 | 382.1 | 346.05 | 310 | 12018.55
RFCWc | 6 | 21 | 770.5 | 745.4 | 720.3 | 682.85 | 645.4 | 586.6 | 527.8 | 483.7 | 439.6 | 396.35 | 353.1 | 347.45 | 341.8 | 339.1 | 336.4 | 347.25 | 358.1 | 343.65 | 329.2 | 333.9 | 338.6 | 356.2 | 373.8 | 384.75 | 395.7 | 382.15 | 368.6 | 334.85 | 301.1 | 12363.1
RFCWc | 6 | 22 | 744.7 | 727.65 | 710.6 | 702.05 | 693.5 | 644.75 | 596 | 547.4 | 498.8 | 428.2 | 357.6 | 347.95 | 338.3 | 337.35 | 336.4 | 352 | 367.6 | 352.85 | 338.1 | 339.05 | 340 | 351.6 | 363.2 | 373.2 | 383.2 | 370.25 | 357.3 | 323.4 | 289.5 | 12623
RFCWc | 6 | 23 | 758.7 | 729.9 | 701.1 | 680.7 | 660.3 | 619.8 | 579.3 | 539.45 | 499.6 | 430.5 | 361.4 | 347.15 | 332.9 | 331.95 | 331 | 344.55 | 358.1 | 342.85 | 327.6 | 328.9 | 330.2 | 347.2 | 364.2 | 375.55 | 386.9 | 372.2 | 357.5 | 321.6 | 285.7 | 12461.1
RFCWc | 7 | 0 | 792.9 | 771.9 | 750.9 | 725.15 | 699.4 | 657.85 | 616.3 | 564.65 | 513 | 449.25 | 385.5 | 367.85 | 350.2 | 350.3 | 350.4 | 365.55 | 380.7 | 368 | 355.3 | 360.35 | 365.4 | 372.7 | 380 | 393.2 | 406.4 | 393.6 | 380.8 | 356.8 | 332.8 | 13224.35
RFCWc | 7 | 1 | 791.8 | 767.55 | 743.3 | 727.05 | 710.8 | 668.15 | 625.5 | 577.45 | 529.4 | 456.5 | 383.6 | 368.6 | 353.6 | 355.55 | 357.5 | 372.2 | 386.9 | 374.75 | 362.6 | 364.15 | 365.7 | 370.85 | 376 | 390.65 | 405.3 | 394 | 382.7 | 361.9 | 341.1 | 13324.05
RFCWc | 7 | 2 | 778.4 | 753.6 | 728.8 | 721.25 | 713.7 | 670.3 | 626.9 | 581.6 | 536.3 | 459.55 | 382.8 | 370.15 | 357.5 | 359 | 360.5 | 376.4 | 392.3 | 378.2 | 364.1 | 367.3 | 370.5 | 373.55 | 376.6 | 390.9 | 405.2 | 394.1 | 383 | 363.1 | 343.2 | 13335.6
RFCWc | 7 | 3 | 783.4 | 757.45 | 731.5 | 724.4 | 717.3 | 673.8 | 630.3 | 585.35 | 540.4 | 463.75 | 387.1 | 372.65 | 358.2 | 359.7 | 361.2 | 376.75 | 392.3 | 381.15 | 370 | 374 | 378 | 381.4 | 384.8 | 397.55 | 410.3 | 399.25 | 388.2 | 367.95 | 347.7 | 13448.15
RFCWc | 7 | 4 | 787.3 | 768.6 | 749.9 | 745.9 | 741.9 | 694.9 | 647.9 | 595.3 | 542.7 | 463.5 | 384.3 | 371.9 | 359.5 | 360.95 | 362.4 | 378.8 | 395.2 | 384.35 | 373.5 | 378.1 | 382.7 | 386.4 | 390.1 | 401.4 | 412.7 | 401.45 | 390.2 | 369.25 | 348.3 | 13621.1
RFCWc | 7 | 5 | 742.7 | 684.1 | 625.5 | 586.2 | 546.9 | 493.9 | 440.9 | 435.6 | 430.3 | 393.65 | 357 | 353.7 | 350.4 | 351.7 | 353 | 369.45 | 385.9 | 379.05 | 372.2 | 375.35 | 378.5 | 379.35 | 380.2 | 391.5 | 402.8 | 392.2 | 381.6 | 362.3 | 343 | 12095.95
RFCWc | 7 | 6 | 496.6 | 432.95 | 369.3 | 276.35 | 183.4 | 162.4 | 141.4 | 182.75 | 224.1 | 262.4 | 300.7 | 321.65 | 342.6 | 344.3 | 346 | 360.5 | 375 | 374.1 | 373.2 | 373.9 | 374.6 | 370.7 | 366.8 | 375.05 | 383.3 | 369.95 | 356.6 | 339.7 | 322.8 | 9180.3
RFCWc | 7 | 7 | 418.8 | 359.7 | 300.6 | 210.3 | 120 | 104 | 88 | 138.7 | 189.4 | 238.7 | 288 | 314.95 | 341.9 | 343.7 | 345.5 | 359.65 | 373.8 | 375.85 | 377.9 | 376.5 | 375.1 | 368.1 | 361.1 | 367.05 | 373 | 361.3 | 349.6 | 334.5 | 319.4 | 8555.7
RFCWc | 7 | 8 | 385.7 | 331.75 | 277.8 | 190.7 | 103.6 | 89.65 | 75.7 | 127.5 | 179.3 | 233.25 | 287.2 | 316.8 | 346.4 | 347.7 | 349 | 360.65 | 372.3 | 374.65 | 377 | 375.9 | 374.8 | 367.8 | 360.8 | 365.15 | 369.5 | 357.35 | 345.2 | 331.1 | 317 | 8374.25
RFCWc | 7 | 9 | 367.7 | 314 | 260.3 | 174.45 | 88.6 | 74.95 | 61.3 | 116.75 | 172.2 | 228.9 | 285.6 | 316.9 | 348.2 | 349.75 | 351.3 | 360.1 | 368.9 | 373.5 | 378.1 | 375.9 | 373.7 | 366.2 | 358.7 | 363.3 | 367.9 | 354.3 | 340.7 | 329.5 | 318.3 | 8221.7
RFCWc | 7 | 10 | 374.3 | 320.6 | 266.9 | 179.1 | 91.3 | 75.6 | 59.9 | 115.05 | 170.2 | 228.2 | 286.2 | 319.15 | 352.1 | 353.25 | 354.4 | 361.6 | 368.8 | 376.2 | 383.6 | 380.5 | 377.4 | 371.9 | 366.4 | 370.7 | 375 | 362.75 | 350.5 | 340.3 | 330.1 | 8331.9
RFCWc | 7 | 11 | 382.5 | 327.4 | 272.3 | 184.2 | 96.1 | 78.2 | 60.3 | 115.6 | 170.9 | 229.5 | 288.1 | 321 | 353.9 | 356 | 358.1 | 363 | 367.9 | 373.9 | 379.9 | 376.4 | 372.9 | 370.7 | 368.5 | 373.7 | 378.9 | 368.4 | 357.9 | 346.2 | 334.5 | 8392.4
RFCWc | 7 | 12 | 385.8 | 330.65 | 275.5 | 187.4 | 99.3 | 81.25 | 63.2 | 118.1 | 173 | 229.45 | 285.9 | 319.1 | 352.3 | 356.85 | 361.4 | 369.55 | 377.7 | 381.85 | 386 | 379.75 | 373.5 | 372.25 | 371 | 381.05 | 391.1 | 383.2 | 375.3 | 363.85 | 352.4 | 8525.3
RFCWc | 7 | 13 | 378.4 | 325 | 271.6 | 184.35 | 97.1 | 80.95 | 64.8 | 119.1 | 173.4 | 229.25 | 285.1 | 318.4 | 351.7 | 356.3 | 360.9 | 366.4 | 371.9 | 374.95 | 378 | 371.55 | 365.1 | 364.3 | 363.5 | 373.7 | 383.9 | 375.3 | 366.7 | 357.9 | 349.1 | 8409.55
RFCWc | 7 | 14 | 385.3 | 331.45 | 277.6 | 189.8 | 102 | 86.3 | 70.6 | 124.45 | 178.3 | 233.85 | 289.4 | 321.15 | 352.9 | 356.55 | 360.2 | 365.9 | 371.6 | 373.95 | 376.3 | 371.75 | 367.2 | 366.8 | 366.4 | 379.65 | 392.9 | 384.05 | 375.2 | 367.1 | 359 | 8518.65
RFCWc | 7 | 15 | 378.4 | 328.9 | 279.4 | 193.75 | 108.1 | 94.15 | 80.2 | 130.6 | 181 | 234.75 | 288.5 | 320.1 | 351.7 | 355.25 | 358.8 | 366.15 | 373.5 | 375.65 | 377.8 | 374.95 | 372.1 | 372.45 | 372.8 | 387.05 | 401.3 | 392.95 | 384.6 | 376.75 | 368.9 | 8611.65
RFCWc | 7 | 16 | 394.4 | 345.15 | 295.9 | 208.95 | 122 | 106 | 90 | 137.95 | 185.9 | 239.25 | 292.6 | 324.8 | 357 | 360.45 | 363.9 | 371.05 | 378.2 | 379.8 | 381.4 | 378.35 | 375.3 | 375.25 | 375.2 | 388.7 | 402.2 | 395.55 | 388.9 | 381.75 | 374.6 | 8795.9
RFCWc | 7 | 17 | 430 | 387.65 | 345.3 | 256.4 | 167.5 | 146.1 | 124.7 | 159.55 | 194.4 | 246.35 | 298.3 | 332.05 | 365.8 | 370.1 | 374.4 | 381.8 | 389.2 | 389 | 388.8 | 386.4 | 384 | 385.85 | 387.7 | 402.05 | 416.4 | 412.5 | 408.6 | 401.9 | 395.2 | 9332.8
RFCWc | 7 | 18 | 537.2 | 513.4 | 489.6 | 409.25 | 328.9 | 293.45 | 258 | 256.4 | 254.8 | 289.65 | 324.5 | 354.85 | 385.2 | 391.7 | 398.2 | 406.2 | 414.2 | 408.85 | 403.5 | 403.8 | 404.1 | 410.1 | 416.1 | 432.85 | 449.6 | 446.55 | 443.5 | 436.15 | 428.8 | 10960.6
RFCWc | 7 | 19 | 715.5 | 691.85 | 668.2 | 633 | 597.8 | 546.75 | 495.7 | 464 | 432.3 | 407.5 | 382.7 | 384.85 | 387 | 392.95 | 398.9 | 407.9 | 416.9 | 407.6 | 398.3 | 398.6 | 398.9 | 406.7 | 414.5 | 433.55 | 452.6 | 449.95 | 447.3 | 437.45 | 427.6 | 13069.25
RFCWc | 7 | 20 | 732 | 701.05 | 670.1 | 632.7 | 595.3 | 549.3 | 503.3 | 475.25 | 447.2 | 422.4 | 397.6 | 385.85 | 374.1 | 377.65 | 381.2 | 391.35 | 401.5 | 392.4 | 383.3 | 384.05 | 384.8 | 390 | 395.2 | 412 | 428.8 | 425.5 | 422.2 | 411.15 | 400.1 | 12867.25
RFCWc | 7 | 21 | 759 | 734.3 | 709.6 | 673.15 | 636.7 | 582.3 | 527.9 | 487.65 | 447.4 | 416.1 | 384.8 | 377.35 | 369.9 | 372.95 | 376 | 384.75 | 393.5 | 382.75 | 372 | 374.1 | 376.2 | 380.9 | 385.6 | 398.7 | 411.8 | 405.8 | 399.8 | 387.8 | 375.8 | 12908.8
RFCWc | 7 | 22 | 784 | 758.65 | 733.3 | 713.05 | 692.8 | 638.75 | 584.7 | 539.95 | 495.2 | 439.6 | 384 | 371.1 | 358.2 | 360.6 | 363 | 376.45 | 389.9 | 379.45 | 369 | 369.2 | 369.4 | 368.45 | 367.5 | 376.45 | 385.4 | 377.75 | 370.1 | 356.8 | 343.5 | 13072.75
RFCWc | 7 | 23 | 787.1 | 762.05 | 737 | 714.4 | 691.8 | 644.2 | 596.6 | 550.1 | 503.6 | 445.5 | 387.4 | 369.25 | 351.1 | 351 | 350.9 | 364.9 | 378.9 | 367.6 | 356.3 | 361.35 | 366.4 | 374.85 | 383.3 | 395.6 | 407.9 | 397.8 | 387.7 | 365.3 | 342.9 | 13149.9
RFCWc | 8 | 0 | 698.1 | 680.55 | 663 | 644.5 | 626 | 602.45 | 578.9 | 538.95 | 499 | 438.05 | 377.1 | 362.2 | 347.3 | 344.8 | 342.3 | 356.65 | 371 | 363.95 | 356.9 | 363.25 | 369.6 | 369.2 | 368.8 | 378.2 | 387.6 | 380.55 | 373.5 | 360.25 | 347 | 12542.65
RFCWc | 8 | 1 | 682.9 | 665.2 | 647.5 | 638.55 | 629.6 | 601.95 | 574.3 | 537.2 | 500.1 | 434.1 | 368.1 | 359.25 | 350.4 | 349.65 | 348.9 | 365.4 | 381.9 | 371.9 | 361.9 | 365.6 | 369.3 | 368.05 | 366.8 | 376.8 | 386.8 | 381.15 | 375.5 | 361.25 | 347 | 12520.05
RFCWc | 8 | 2 | 689.4 | 676.4 | 663.4 | 659.6 | 655.8 | 622.35 | 588.9 | 546 | 503.1 | 433.4 | 363.7 | 357.1 | 350.5 | 351.25 | 352 | 367.8 | 383.6 | 374.35 | 365.1 | 367.85 | 370.6 | 368.9 | 367.2 | 379.05 | 390.9 | 385.05 | 379.2 | 366.75 | 354.3 | 12679.25
RFCWc | 8 | 3 | 692.4 | 678.6 | 664.8 | 655.35 | 645.9 | 615.85 | 585.8 | 543.2 | 500.6 | 434.2 | 367.8 | 359.95 | 352.1 | 352.3 | 352.5 | 367.4 | 382.3 | 374.15 | 366 | 370 | 374 | 375.35 | 376.7 | 386.6 | 396.5 | 391.2 | 385.9 | 371.4 | 356.9 | 12718.85
RFCWc | 8 | 4 | 711.3 | 694.25 | 677.2 | 661.9 | 646.6 | 614.05 | 581.5 | 538.95 | 496.4 | 434.4 | 372.4 | 362.8 | 353.2 | 354.65 | 356.1 | 367.8 | 379.5 | 372.3 | 365.1 | 369.4 | 373.7 | 378.9 | 384.1 | 393.2 | 402.3 | 395 | 387.7 | 371.75 | 355.8 | 12796.45
RFCWc | 8 | 5 | 746.5 | 711.8 | 677.1 | 649.55 | 622 | 582.2 | 542.4 | 511.85 | 481.3 | 427.35 | 373.4 | 361.25 | 349.1 | 348.1 | 347.1 | 355.4 | 363.7 | 358.1 | 352.5 | 358 | 363.5 | 372 | 380.5 | 389.05 | 397.6 | 391.65 | 385.7 | 370.05 | 354.4 | 12568.75
RFCWc | 8 | 6 | 540 | 470.5 | 401 | 310.55 | 220.1 | 196.4 | 172.7 | 211.5 | 250.3 | 277 | 303.7 | 317.45 | 331.2 | 331.7 | 332.2 | 345.4 | 358.6 | 361.55 | 364.5 | 363.8 | 363.1 | 362.1 | 361.1 | 365.5 | 369.9 | 362.1 | 354.3 | 338.05 | 321.8 | 9336.3
RFCWc | 8 | 7 | 385.8 | 330.85 | 275.9 | 187.05 | 98.2 | 85.6 | 73 | 123.4 | 173.8 | 225.4 | 277 | 301.6 | 326.2 | 327.9 | 329.6 | 341.5 | 353.4 | 359.3 | 365.2 | 363.25 | 361.3 | 355.35 | 349.4 | 352.85 | 356.3 | 344 | 331.7 | 317.75 | 303.8 | 8072.6
RFCWc | 8 | 8 | 341.3 | 291.35 | 241.4 | 161.15 | 80.9 | 68.05 | 55.2 | 108.4 | 161.6 | 214.3 | 267 | 294.7 | 322.4 | 323.15 | 323.9 | 334.7 | 345.5 | 354.35 | 363.2 | 361.65 | 360.1 | 352.4 | 344.7 | 345.65 | 346.6 | 334.45 | 322.3 | 310.8 | 299.3 | 7731.2
RFCWc | 8 | 9 | 327.4 | 279.15 | 230.9 | 154.15 | 77.4 | 62.25 | 47.1 | 101.5 | 155.9 | 208.9 | 261.9 | 291.25 | 320.6 | 319.3 | 318 | 331.1 | 344.2 | 352.55 | 360.9 | 357.45 | 354 | 342.45 | 330.9 | 332.6 | 334.3 | 325.3 | 316.3 | 306.45 | 296.6 | 7544.2
RFCWc | 8 | 10 | 333.1 | 283.45 | 233.8 | 155.95 | 78.1 | 61.75 | 45.4 | 100.2 | 155 | 207.7 | 260.4 | 290.2 | 320 | 318.1 | 316.2 | 328.5 | 340.8 | 348.35 | 355.9 | 353.35 | 350.8 | 346.1 | 341.4 | 343.45 | 345.5 | 337 | 328.5 | 313.45 | 298.4 | 7592.45
RFCWc | 8 | 11 | 341.2 | 291.4 | 241.6 | 162.3 | 83 | 65.75 | 48.5 | 102.35 | 156.2 | 209.35 | 262.5 | 294.05 | 325.6 | 326.45 | 327.3 | 336.2 | 345.1 | 350.45 | 355.8 | 352.2 | 348.6 | 345.1 | 341.6 | 344 | 346.4 | 336.15 | 325.9 | 312.15 | 298.4 | 7677.2
RFCWc | 8 | 12 | 347.2 | 296.8 | 246.4 | 166.05 | 85.7 | 68.15 | 50.6 | 104.55 | 158.5 | 211.45 | 264.4 | 296.5 | 328.6 | 328.7 | 328.8 | 334.95 | 341.1 | 345 | 348.9 | 347.75 | 346.6 | 343.55 | 340.5 | 344.3 | 348.1 | 337.25 | 326.4 | 316.2 | 306 | 7703
RFCWc | 8 | 13 | 349.1 | 298.55 | 248 | 167.65 | 87.3 | 70.8 | 54.3 | 108.5 | 162.7 | 215.45 | 268.2 | 298.35 | 328.5 | 327.25 | 326 | 331.4 | 336.8 | 340.65 | 344.5 | 342.95 | 341.4 | 339.05 | 336.7 | 340.2 | 343.7 | 334.1 | 324.5 | 313.85 | 303.2 | 7680.45
RFCWc | 8 | 14 | 359.4 | 308.25 | 257.1 | 176.15 | 95.2 | 76.8 | 58.4 | 111.7 | 165 | 216.1 | 267.2 | 297.55 | 327.9 | 326.4 | 324.9 | 330.1 | 335.3 | 338.15 | 341 | 340.8 | 340.6 | 340.3 | 340 | 346.4 | 352.8 | 341.9 | 331 | 320.45 | 309.9 | 7766.85
RFCWc | 8 | 15 | 363.4 | 311.7 | 260 | 179.55 | 99.1 | 79.65 | 60.2 | 113.4 | 166.6 | 216.55 | 266.5 | 296.9 | 327.3 | 326.3 | 325.3 | 332.5 | 339.7 | 343.55 | 347.4 | 347.6 | 347.8 | 346.4 | 345 | 348.35 | 351.7 | 341.7 | 331.7 | 321.05 | 310.4 | 7836.9
RFCWc | 8 | 16 | 372.3 | 322.2 | 272.1 | 190.7 | 109.3 | 88.9 | 68.5 | 118.7 | 168.9 | 219.2 | 269.5 | 300.4 | 331.3 | 331.7 | 332.1 | 340.5 | 348.9 | 352.45 | 356 | 356.5 | 357 | 353.5 | 350 | 354 | 358 | 348.75 | 339.5 | 331.6 | 323.7 | 8042.5
RFCWc | 8 | 17 | 419.5 | 382.25 | 345 | 264.85 | 184.7 | 159.25 | 133.8 | 163.15 | 192.5 | 238 | 283.5 | 315.2 | 346.9 | 347.75 | 348.6 | 356.4 | 364.2 | 363 | 361.8 | 365.8 | 369.8 | 370.2 | 370.6 | 378.65 | 386.7 | 378.85 | 371 | 363.5 | 356 | 8925.45
RFCWc | 8 | 18 | 572.7 | 558.5 | 544.3 | 490.95 | 437.6 | 397.7 | 357.8 | 339.35 | 320.9 | 328.75 | 336.6 | 354 | 371.4 | 373.1 | 374.8 | 385.4 | 396 | 390.35 | 384.7 | 390 | 395.3 | 397.4 | 399.5 | 409.95 | 420.4 | 416.5 | 412.6 | 405.45 | 398.3 | 11362
RFCWc | 8 | 19 | 699.2 | 678.55 | 657.9 | 631.45 | 605 | 556.55 | 508.1 | 474.8 | 441.5 | 413.85 | 386.2 | 378.5 | 370.8 | 371.6 | 372.4 | 380.9 | 389.4 | 382.15 | 374.9 | 381.5 | 388.1 | 392.95 | 397.8 | 409.65 | 421.5 | 417.1 | 412.7 | 403.9 | 395.1 | 12698.95
RFCWc | 8 | 20 | 701 | 676.25 | 651.5 | 618 | 584.5 | 533.05 | 481.6 | 450.8 | 420 | 398.25 | 376.5 | 368.15 | 359.8 | 359.2 | 358.6 | 366.25 | 373.9 | 367.55 | 361.2 | 369 | 376.8 | 380.2 | 383.6 | 390.9 | 398.2 | 391.7 | 385.2 | 375.2 | 365.2 | 12256.9
RFCWc | 8 | 21 | 720.5 | 707.9 | 695.3 | 671.7 | 648.1 | 588.45 | 528.8 | 481.05 | 433.3 | 398.05 | 362.8 | 357.3 | 351.8 | 351.85 | 351.9 | 360.25 | 368.6 | 362.2 | 355.8 | 361.7 | 367.6 | 370 | 372.4 | 378.25 | 384.1 | 377.75 | 371.4 | 360.4 | 349.4 | 12439.25
RFCWc | 8 | 22 | 715.8 | 704.45 | 693.1 | 685.65 | 678.2 | 639.65 | 601.1 | 552.15 | 503.2 | 440.1 | 377 | 360.85 | 344.7 | 342.5 | 340.3 | 347.9 | 355.5 | 349.2 | 342.9 | 351.1 | 359.3 | 365.1 | 370.9 | 375.8 | 380.7 | 371.75 | 362.8 | 348.85 | 334.9 | 12660.55
RFCWc | 8 | 23 | 709 | 694.85 | 680.7 | 663.75 | 646.8 | 620.2 | 593.6 | 548.25 | 502.9 | 441.15 | 379.4 | 360.65 | 341.9 | 340.2 | 338.5 | 348.3 | 358.1 | 348.05 | 338 | 342.6 | 347.2 | 357.95 | 368.7 | 383.5 | 398.3 | 391.85 | 385.4 | 367.45 | 349.5 | 12597.25
RFCWc | 9 | 0 | 702.5 | 671.2 | 639.9 | 624.05 | 608.2 | 580.95 | 553.7 | 525.8 | 497.9 | 431.4 | 364.9 | 353.1 | 341.3 | 338.7 | 336.1 | 343.2 | 350.3 | 336.15 | 322 | 325.15 | 328.3 | 345.5 | 362.7 | 381.1 | 399.5 | 388.6 | 377.7 | 352.5 | 327.3 | 12182.4
RFCWc | 9 | 1 | 705 | 671.8 | 638.6 | 623.9 | 609.2 | 578.55 | 547.9 | 521.45 | 495 | 427.2 | 359.4 | 350.8 | 342.2 | 339.35 | 336.5 | 343.2 | 349.9 | 337 | 324.1 | 328.6 | 333.1 | 350.65 | 368.2 | 388.95 | 409.7 | 400.35 | 391 | 367.95 | 344.9 | 12239.55
RFCWc | 9 | 2 | 698.2 | 663.6 | 629 | 611.9 | 594.8 | 566.1 | 537.4 | 513.65 | 489.9 | 424.1 | 358.3 | 351.1 | 343.9 | 340.5 | 337.1 | 344.6 | 352.1 | 338.8 | 325.5 | 330.3 | 335.1 | 352.85 | 370.6 | 389.7 | 408.8 | 400.35 | 391.9 | 367.7 | 343.5 | 12167.85
RFCWc | 9 | 3 | 704.4 | 669.4 | 634.4 | 620.55 | 606.7 | 576.05 | 545.4 | 521 | 496.6 | 427.95 | 359.3 | 350.55 | 341.8 | 339.7 | 337.6 | 348.35 | 359.1 | 348.15 | 337.2 | 338.85 | 340.5 | 357.55 | 374.6 | 393.55 | 412.5 | 406.9 | 401.3 | 376.7 | 352.1 | 12326.65
RFCWc | 9 | 4 | 760.5 | 725.2 | 689.9 | 670.4 | 650.9 | 615.25 | 579.6 | 546.7 | 513.8 | 442.9 | 372 | 357.9 | 343.8 | 340.45 | 337.1 | 346.65 | 356.2 | 344.8 | 333.4 | 337 | 340.6 | 356.85 | 373.1 | 391.3 | 409.5 | 402.15 | 394.8 | 371.45 | 348.1 | 12704.2
RFCWc | 9 | 5 | 764.8 | 737.35 | 709.9 | 698.9 | 687.9 | 651.55 | 615.2 | 573.65 | 532.1 | 454.05 | 376 | 360.35 | 344.7 | 343.05 | 341.4 | 352.25 | 363.1 | 352.35 | 341.6 | 343.25 | 344.9 | 361.4 | 377.9 | 394.65 | 411.4 | 403.95 | 396.5 | 370.4 | 344.3 | 13004.55
RFCWc | 9 | 6 | 671.3 | 599.3 | 527.3 | 470.4 | 413.5 | 375.45 | 337.4 | 356.05 | 374.7 | 353.95 | 333.2 | 332.1 | 331 | 327.85 | 324.7 | 333.3 | 341.9 | 334.35 | 326.8 | 325.6 | 324.4 | 334.05 | 343.7 | 361.5 | 379.3 | 371.35 | 363.4 | 343.05 | 322.7 | 10610.9
RFCWc | 9 | 7 | 462.9 | 400.1 | 337.3 | 239.85 | 142.4 | 130.25 | 118.1 | 162.7 | 207.3 | 247.6 | 287.9 | 306.05 | 324.2 | 322.55 | 320.9 | 329 | 337.1 | 333.2 | 329.3 | 325.25 | 321.2 | 324.15 | 327.1 | 341.35 | 355.6 | 344.25 | 332.9 | 313.35 | 293.8 | 8323.85
RFCWc | 9 | 8 | 374.9 | 321.95 | 269 | 184.7 | 100.4 | 88.35 | 76.3 | 126.05 | 175.8 | 222.25 | 268.7 | 294.1 | 319.5 | 316 | 312.5 | 322.3 | 332.1 | 330.1 | 328.1 | 325.1 | 322.1 | 321.3 | 320.5 | 333.2 | 345.9 | 333.3 | 320.7 | 302.3 | 283.9 | 7687.5
RFCWc | 9 | 9 | 359.2 | 307.9 | 256.6 | 171.65 | 86.7 | 74.35 | 62 | 113.4 | 164.8 | 212.9 | 261 | 288.8 | 316.6 | 313.1 | 309.6 | 322.9 | 336.2 | 335.65 | 335.1 | 330.1 | 325.1 | 320.15 | 315.2 | 327.3 | 339.4 | 327.8 | 316.2 | 299.75 | 283.3 | 7529.45
RFCWc | 9 | 10 | 368 | 315.4 | 262.8 | 173.8 | 84.8 | 71 | 57.2 | 108.55 | 159.9 | 210.35 | 260.8 | 290.35 | 319.9 | 317.85 | 315.8 | 327.5 | 339.2 | 340.6 | 342 | 337.4 | 332.8 | 328.8 | 324.8 | 332.65 | 340.5 | 326.35 | 312.2 | 294.35 | 276.5 | 7595.65
RFCWc | 9 | 11 | 368.1 | 316.05 | 264 | 175.55 | 87.1 | 72.05 | 57 | 108.1 | 159.2 | 210.7 | 262.2 | 292 | 321.8 | 320.9 | 320 | 329.85 | 339.7 | 339.35 | 339 | 331.7 | 324.4 | 322.35 | 320.3 | 333.25 | 346.2 | 335.25 | 324.3 | 307.85 | 291.4 | 7628.25
RFCWc | 9 | 12 | 382 | 328.35 | 274.7 | 183.5 | 92.3 | 76.45 | 60.6 | 110.75 | 160.9 | 211.85 | 262.8 | 291.4 | 320 | 317.9 | 315.8 | 321.85 | 327.9 | 326.8 | 325.7 | 319.65 | 313.6 | 316.8 | 320 | 334.85 | 349.7 | 338.1 | 326.5 | 308.5 | 290.5 | 7619.25
RFCWc | 9 | 13 | 389.5 | 335.5 | 281.5 | 192.55 | 103.6 | 85.35 | 67.1 | 116.75 | 166.4 | 213.75 | 261.1 | 290.85 | 320.6 | 318.95 | 317.3 | 325.35 | 333.4 | 331.7 | 330 | 321.9 | 313.8 | 315.95 | 318.1 | 333.9 | 349.7 | 340.9 | 332.1 | 315.9 | 299.7 | 7723.5
RFCWc | 9 | 14 | 392.1 | 338.1 | 284.1 | 194.75 | 105.4 | 88 | 70.6 | 119.5 | 168.4 | 216 | 263.6 | 292.4 | 321.2 | 318.65 | 316.1 | 322.1 | 328.1 | 325.25 | 322.4 | 316.15 | 309.9 | 314.5 | 319.1 | 334.55 | 350 | 340.95 | 331.9 | 314.3 | 296.7 | 7718.1
RFCWc | 9 | 15 | 406.3 | 349.6 | 292.9 | 203.5 | 114.1 | 95.2 | 76.3 | 125.35 | 174.4 | 220.2 | 266 | 295.55 | 325.1 | 324.45 | 323.8 | 328.4 | 333 | 327.8 | 322.6 | 314.3 | 306 | 311.8 | 317.6 | 334.3 | 351 | 342.45 | 333.9 | 316.5 | 299.1 | 7832.4
RFCWc | 9 | 16 | 442.7 | 387.6 | 332.5 | 241.9 | 151.3 | 128.65 | 106 | 148.35 | 190.7 | 232.65 | 274.6 | 304.65 | 334.7 | 334.35 | 334 | 339.85 | 345.7 | 341.55 | 337.4 | 331.45 | 325.5 | 333.55 | 341.6 | 357 | 372.4 | 364.65 | 356.9 | 338.85 | 320.8 | 8431.05
RFCWc | 9 | 17 | 556.1 | 520.75 | 485.4 | 404.35 | 323.3 | 291.85 | 260.4 | 264.1 | 267.8 | 286.55 | 305.3 | 327.65 | 350 | 349.15 | 348.3 | 357.55 | 366.8 | 358.7 | 350.6 | 350.05 | 349.5 | 365.75 | 382 | 400.95 | 419.9 | 414.3 | 408.7 | 386.3 | 363.9 | 10252.1
RFCWc | 9 | 18 | 707.6 | 680.1 | 652.6 | 614.5 | 576.4 | 533.45 | 490.5 | 461.5 | 432.5 | 395.95 | 359.4 | 358.4 | 357.4 | 357.95 | 358.5 | 367.8 | 377.1 | 367.6 | 358.1 | 356.3 | 354.5 | 374.2 | 393.9 | 414.2 | 434.5 | 429.55 | 424.6 | 400.15 | 375.7 | 12389.25
RFCWc | 9 | 19 | 718.8 | 686.35 | 653.9 | 614.1 | 574.3 | 540.1 | 505.9 | 479.45 | 453 | 413.7 | 374.4 | 362.6 | 350.8 | 348.65 | 346.5 | 353.75 | 361 | 349.7 | 338.4 | 338.9 | 339.4 | 361.75 | 384.1 | 404.75 | 425.4 | 418.45 | 411.5 | 384.6 | 357.7 | 12294.25
RFCWc | 9 | 20 | 737.4 | 701.2 | 665 | 623.85 | 582.7 | 537.6 | 492.5 | 465.45 | 438.4 | 399.15 | 359.9 | 352.15 | 344.4 | 341.3 | 338.2 | 343.45 | 348.7 | 337 | 325.3 | 326.35 | 327.4 | 350.8 | 374.2 | 397.85 | 421.5 | 415.55 | 409.6 | 384.2 | 358.8 | 12141.1
RFCWc | 9 | 21 | 737.1 | 720.8 | 704.5 | 693.75 | 683 | 637.2 | 591.4 | 543.7 | 496 | 426.6 | 357.2 | 348.95 | 340.7 | 338.25 | 335.8 | 341.45 | 347.1 | 335.05 | 323 | 322.4 | 321.8 | 345 | 368.2 | 386.1 | 404 | 397.1 | 390.2 | 361.35 | 332.5 | 12597.7
RFCWc | 9 | 22 | 754.8 | 731.7 | 708.6 | 695.6 | 682.6 | 650.5 | 618.4 | 574.2 | 530 | 451.95 | 373.9 | 357.05 | 340.2 | 336.45 | 332.7 | 341.95 | 351.2 | 338.3 | 325.4 | 329.35 | 333.3 | 349.25 | 365.2 | 382.7 | 400.2 | 389 | 377.8 | 351.45 | 325.1 | 12773.75
RFCWc | 9 | 23 | 712.8 | 685.6 | 658.4 | 642.6 | 626.8 | 598.15 | 569.5 | 536.2 | 502.9 | 434.6 | 366.3 | 352.45 | 338.6 | 334.65 | 330.7 | 337.95 | 345.2 | 332.5 | 319.8 | 323.3 | 326.8 | 345.75 | 364.7 | 385.7 | 406.7 | 396.8 | 386.9 | 361.95 | 337 | 12324.3
RFCWc | 10 | 0 | 676.9 | 640.95 | 605 | 578.8 | 552.6 | 529.6 | 506.6 | 487.15 | 467.7 | 412.1 | 356.5 | 344.4 | 332.3 | 328.45 | 324.6 | 330.35 | 336.1 | 317 | 297.9 | 295.3 | 292.7 | 299.8 | 306.9 | 307.55 | 308.2 | 291.35 | 274.5 | 243.9 | 213.3 | 11045.2
RFCWc | 10 | 1 | 671.4 | 634.95 | 598.5 | 567.3 | 536.1 | 511.05 | 486 | 468.15 | 450.3 | 402.1 | 353.9 | 344 | 334.1 | 330.7 | 327.3 | 332.95 | 338.6 | 318.75 | 298.9 | 296.3 | 293.7 | 298.9 | 304.1 | 307.15 | 310.2 | 293 | 275.8 | 247.25 | 218.7 | 10931.45
RFCWc | 10 | 2 | 664.8 | 628.8 | 592.8 | 563.7 | 534.6 | 509 | 483.4 | 466.4 | 449.4 | 400.2 | 351 | 341.7 | 332.4 | 329 | 325.6 | 332.45 | 339.3 | 318.9 | 298.5 | 295.45 | 292.4 | 296.25 | 300.1 | 303.3 | 306.5 | 288.4 | 270.3 | 242 | 213.7 | 10856.65
RFCWc | 10 | 3 | 665.7 | 632.95 | 600.2 | 577.35 | 554.5 | 527.05 | 499.6 | 479.3 | 459 | 407.6 | 356.2 | 345.3 | 334.4 | 331.5 | 328.6 | 334.4 | 340.2 | 320.25 | 300.3 | 297.1 | 293.9 | 300.3 | 306.7 | 310.65 | 314.6 | 296.6 | 278.6 | 248.8 | 219 | 11041.65
RFCWc | 10 | 4 | 722 | 687.2 | 652.4 | 635.1 | 617.8 | 584.6 | 551.4 | 523.85 | 496.3 | 432.4 | 368.5 | 354.95 | 341.4 | 340.2 | 339 | 344.3 | 349.6 | 330.3 | 311 | 307.55 | 304.1 | 312.5 | 320.9 | 324.45 | 328 | 309.8 | 291.6 | 260.4 | 229.2 | 11741.6
RFCWc | 10 | 5 | 743.7 | 711.5 | 679.3 | 655.25 | 631.2 | 593.65 | 556.1 | 522.85 | 489.6 | 425.45 | 361.3 | 352.6 | 343.9 | 341.75 | 339.6 | 344.7 | 349.8 | 329.8 | 309.8 | 307.35 | 304.9 | 317.7 | 330.5 | 334.75 | 339 | 319.55 | 300.1 | 264 | 227.9 | 11899.7
RFCWc | 10 | 6 | 734.7 | 674.75 | 614.8 | 567.45 | 520.1 | 480.2 | 440.3 | 436.2 | 432.1 | 390.45 | 348.8 | 342.6 | 336.4 | 334.5 | 332.6 | 335.3 | 338 | 319.5 | 301 | 296.65 | 292.3 | 305.9 | 319.5 | 323.7 | 327.9 | 308.55 | 289.2 | 254.25 | 219.3 | 10997.7
RFCWc | 10 | 7 | 538.6 | 472.3 | 406 | 308.45 | 210.9 | 193.4 | 175.9 | 210.8 | 245.7 | 271.3 | 296.9 | 308.75 | 320.6 | 318.8 | 317 | 319.3 | 321.6 | 304.75 | 287.9 | 279.6 | 271.3 | 278.9 | 286.5 | 291.1 | 295.7 | 274.85 | 254 | 221.25 | 188.5 | 8282.15
RFCWc | 10 | 8 | 429.6 | 375 | 320.4 | 225 | 129.6 | 116.05 | 102.5 | 143.75 | 185 | 226.7 | 268.4 | 292.5 | 316.6 | 315.55 | 314.5 | 319.25 | 324 | 312.4 | 300.8 | 292.15 | 283.5 | 285.15 | 286.8 | 291.35 | 295.9 | 276.75 | 257.6 | 229.55 | 201.5 | 7516.35
RFCWc | 10 | 9 | 409.2 | 354.75 | 300.3 | 201.75 | 103.2 | 89.65 | 76.1 | 120.85 | 165.6 | 211.7 | 257.8 | 288.35 | 318.9 | 316.95 | 315 | 319.35 | 323.7 | 312.75 | 301.8 | 292.65 | 283.5 | 284.2 | 284.9 | 288.25 | 291.6 | 273.7 | 255.8 | 229.55 | 203.3 | 7271.85
RFCWc | 10 | 10 | 421 | 363.35 | 305.7 | 204.25 | 102.8 | 87.45 | 72.1 | 118.1 | 164.1 | 210.75 | 257.4 | 288.25 | 319.1 | 317.8 | 316.5 | 319.35 | 322.2 | 310.6 | 299 | 288.35 | 277.7 | 277.95 | 278.2 | 282.05 | 285.9 | 268.4 | 250.9 | 225.95 | 201 | 7235.2
RFCWc | 10 | 11 | 415.1 | 358.4 | 301.7 | 200.75 | 99.8 | 84.55 | 69.3 | 115.45 | 161.6 | 208.95 | 256.3 | 287.4 | 318.5 | 318.2 | 317.9 | 322.05 | 326.2 | 313.05 | 299.9 | 288.05 | 276.2 | 275.4 | 274.6 | 280.1 | 285.6 | 266.9 | 248.2 | 222.85 | 197.5 | 7193
RFCWc | 10 | 12 | 422.1 | 363.1 | 304.1 | 201.85 | 99.6 | 82.85 | 66.1 | 113.65 | 161.2 | 208.85 | 256.5 | 287.3 | 318.1 | 317.85 | 317.6 | 320.2 | 322.8 | 310.4 | 298 | 286.7 | 275.4 | 274.4 | 273.4 | 279 | 284.6 | 266.35 | 248.1 | 225.15 | 202.2 | 7185.25
RFCWc | 10 | 13 | 425.5 | 366.25 | 307 | 206.15 | 105.3 | 87.45 | 69.6 | 116.45 | 163.3 | 209.2 | 255.1 | 285.25 | 315.4 | 314.8 | 314.2 | 317.45 | 320.7 | 307.8 | 294.9 | 285.1 | 275.3 | 274.2 | 273.1 | 278.15 | 283.2 | 264.25 | 245.3 | 221.6 | 197.9 | 7182
RFCWc | 10 | 14 | 425.9 | 367.1 | 308.3 | 209.6 | 110.9 | 94.5 | 78.1 | 124.05 | 170 | 213.25 | 256.5 | 285.4 | 314.3 | 314.45 | 314.6 | 318.8 | 323 | 309.8 | 296.6 | 286.15 | 275.7 | 276.2 | 276.7 | 281.75 | 286.8 | 268.6 | 250.4 | 225.2 | 200 | 7262.65
RFCWc | 10 | 15 | 458.4 | 398.45 | 338.5 | 236.25 | 134 | 114.6 | 95.2 | 137.35 | 179.5 | 220.75 | 262 | 289.95 | 317.9 | 316.5 | 315.1 | 317.9 | 320.7 | 306.05 | 291.4 | 282.55 | 273.7 | 275.85 | 278 | 285.5 | 293 | 274.7 | 256.4 | 231.6 | 206.8 | 7501.8
RFCWc | 10 | 16 | 563.3 | 506.7 | 450.1 | 356.5 | 262.9 | 231.2 | 199.5 | 221.1 | 242.7 | 265.35 | 288 | 310.6 | 333.2 | 332 | 330.8 | 334.2 | 337.6 | 320.6 | 303.6 | 297.45 | 291.3 | 301.45 | 311.6 | 317.95 | 324.3 | 306.3 | 288.3 | 257.1 | 225.9 | 8885.7
RFCWc | 10 | 17 | 732.6 | 694.5 | 656.4 | 605.5 | 554.6 | 500.95 | 447.3 | 422.8 | 398.3 | 364.15 | 330 | 336.05 | 342.1 | 340.35 | 338.6 | 342.75 | 346.9 | 327.8 | 308.7 | 303.95 | 299.2 | 313.7 | 328.2 | 332.7 | 337.2 | 319.2 | 301.2 | 265.85 | 230.5 | 11191.55
RFCWc | 10 | 18 | 745.5 | 709 | 672.5 | 629.15 | 585.8 | 541.75 | 497.7 | 469.25 | 440.8 | 398.2 | 355.6 | 348.8 | 342 | 339.75 | 337.5 | 340.9 | 344.3 | 325.3 | 306.3 | 302.4 | 298.5 | 311.7 | 324.9 | 327.95 | 331 | 312.2 | 293.4 | 259.2 | 225 | 11491.35
RFCWc | 10 | 19 | 748.1 | 709.25 | 670.4 | 624.7 | 579 | 534.95 | 490.9 | 464.25 | 437.6 | 395.8 | 354 | 346.1 | 338.2 | 334.95 | 331.7 | 334.6 | 337.5 | 320.1 | 302.7 | 298.9 | 295.1 | 309.9 | 324.7 | 326.05 | 327.4 | 309.15 | 290.9 | 254.5 | 218.1 | 11391.4
RFCWc | 10 | 20 | 743.6 | 699.95 | 656.3 | 605 | 553.7 | 511.75 | 469.8 | 447.8 | 425.8 | 385 | 344.2 | 340.1 | 336 | 333.85 | 331.7 | 335 | 338.3 | 320.8 | 303.3 | 300.15 | 297 | 313.15 | 329.3 | 331.45 | 333.6 | 314.4 | 295.2 | 258.4 | 221.6 | 11254.6
RFCWc | 10 | 21 | 765.1 | 726.05 | 687 | 659.55 | 632.1 | 593.6 | 555.1 | 524.55 | 494 | 424.85 | 355.7 | 346 | 336.3 | 335.05 | 333.8 | 337.65 | 341.5 | 322.9 | 304.3 | 300.05 | 295.8 | 306.55 | 317.3 | 319.45 | 321.6 | 301.2 | 280.8 | 247.25 | 213.7 | 11765.1
RFCWc | 10 | 22 | 730.5 | 698.95 | 667.4 | 649.8 | 632.2 | 598.1 | 564 | 531.45 | 498.9 | 432.8 | 366.7 | 351.7 | 336.7 | 334 | 331.3 | 336.4 | 341.5 | 321.85 | 302.2 | 298.25 | 294.3 | 302.45 | 310.6 | 312.3 | 314 | 295.95 | 277.9 | 245.4 | 212.9 | 11677.6
RFCWc | 10 | 23 | 691.5 | 661.55 | 631.6 | 614.05 | 596.5 | 569.9 | 543.3 | 515.25 | 487.2 | 425.3 | 363.4 | 347.65 | 331.9 | 328.8 | 325.7 | 332.1 | 338.5 | 319.3 | 300.1 | 295.95 | 291.8 | 298.65 | 305.5 | 308.5 | 311.5 | 295.4 | 279.3 | 249.45 | 219.6 | 11359.65
RFCWc | 11 | 0 | 722.2 | 698.5 | 674.8 | 667.1 | 659.4 | 623 | 586.6 | 548.15 | 509.7 | 442.9 | 376.1 | 358.35 | 340.6 | 344.05 | 347.5 | 362 | 376.5 | 365.45 | 354.4 | 350.9 | 347.4 | 351.25 | 355.1 | 364.95 | 374.8 | 369.05 | 363.3 | 344.4 | 325.5 | 12578.45
RFCWc | 11 | 1 | 716.2 | 692.65 | 669.1 | 662.15 | 655.2 | 616.45 | 577.7 | 540 | 502.3 | 438.15 | 374 | 356.3 | 338.6 | 340.5 | 342.4 | 357.4 | 372.4 | 360.55 | 348.7 | 348.05 | 347.4 | 350.6 | 353.8 | 364.5 | 375.2 | 367.7 | 360.2 | 341.3 | 322.4 | 12469.5
RFCWc | 11 | 2 | 713.4 | 690.35 | 667.3 | 659.9 | 652.5 | 613.4 | 574.3 | 536.6 | 498.9 | 435.75 | 372.6 | 356.8 | 341 | 343.1 | 345.2 | 360.15 | 375.1 | 364.5 | 353.9 | 352.9 | 351.9 | 355.1 | 358.3 | 368 | 377.7 | 371 | 364.3 | 345 | 325.7 | 12498.95
RFCWc | 11 | 3 | 716.2 | 691.65 | 667.1 | 660.75 | 654.4 | 615.75 | 577.1 | 540.75 | 504.4 | 440.1 | 375.8 | 358.8 | 341.8 | 343.85 | 345.9 | 359.4 | 372.9 | 362.85 | 352.8 | 352.5 | 352.2 | 357.55 | 362.9 | 373.6 | 384.3 | 377.65 | 371 | 352.1 | 333.2 | 12566.1
RFCWc | 11 | 4 | 725.6 | 702.5 | 679.4 | 675.9 | 672.4 | 636.35 | 600.3 | 561.1 | 521.9 | 452.35 | 382.8 | 364.25 | 345.7 | 347.5 | 349.3 | 361.9 | 374.5 | 366.95 | 359.4 | 360.6 | 361.8 | 369.45 | 377.1 | 389.5 | 401.9 | 396.85 | 391.8 | 374.85 | 357.9 | 12903.95
RFCWc | 11 | 5 | 759.8 | 740.75 | 721.7 | 710.9 | 700.1 | 661.75 | 623.4 | 574.95 | 526.5 | 455.6 | 384.7 | 366.15 | 347.6 | 349.6 | 351.6 | 362.55 | 373.5 | 366.3 | 359.1 | 360 | 360.9 | 369.15 | 377.4 | 390.3 | 403.2 | 399.5 | 395.8 | 380.3 | 364.8 | 13173.1
RFCWc | 11 | 6 | 781.7 | 752.8 | 723.9 | 700.7 | 677.5 | 633.75 | 590 | 547.95 | 505.9 | 442.25 | 378.6 | 362.6 | 346.6 | 348.45 | 350.3 | 362.95 | 375.6 | 368.75 | 361.9 | 362.9 | 363.9 | 373.05 | 382.2 | 397.3 | 412.4 | 408.85 | 405.3 | 388.45 | 371.6 | 13106.55
RFCWc | 11 | 7 | 724.7 | 653.6 | 582.5 | 523.75 | 465 | 422.15 | 379.3 | 389.1 | 398.9 | 371.5 | 344.1 | 336.6 | 329.1 | 329.65 | 330.2 | 342.95 | 355.7 | 351.25 | 346.8 | 343.9 | 341 | 347.5 | 354 | 369.65 | 385.3 | 381 | 376.7 | 358.6 | 340.5 | 11234.5
RFCWc | 11 | 8 | 516.4 | 444.15 | 371.9 | 265.15 | 158.4 | 133.5 | 108.6 | 153.85 | 199.1 | 239.45 | 279.8 | 299.35 | 318.9 | 320.95 | 323 | 332.4 | 341.8 | 339.1 | 336.4 | 331.25 | 326.1 | 325.75 | 325.4 | 335 | 344.6 | 335.8 | 327 | 311.5 | 296 | 8444.6
RFCWc | 11 | 9 | 434.7 | 373.2 | 311.7 | 210.65 | 109.6 | 94.05 | 78.5 | 127.65 | 176.8 | 222.9 | 269 | 297.1 | 325.2 | 328.2 | 331.2 | 340.7 | 350.2 | 346.4 | 342.6 | 335.75 | 328.9 | 328.4 | 327.9 | 340.7 | 353.5 | 346.55 | 339.6 | 326.35 | 313.1 | 8098
RFCWc | 11 | 10 | 441.2 | 378.25 | 315.3 | 211.15 | 107 | 87.85 | 68.7 | 118.1 | 167.5 | 213.55 | 259.6 | 291.7 | 323.8 | 328 | 332.2 | 342.1 | 352 | 346.8 | 341.6 | 333.75 | 325.9 | 326.6 | 327.3 | 343.45 | 359.6 | 353.45 | 347.3 | 335.15 | 323 | 8078.9
RFCWc | 11 | 11 | 442.2 | 379.55 | 316.9 | 212.15 | 107.4 | 88.2 | 69 | 118.05 | 167.1 | 212.8 | 258.5 | 290.3 | 322.1 | 326.3 | 330.5 | 341.3 | 352.1 | 350.45 | 348.8 | 342.25 | 335.7 | 335.4 | 335.1 | 349.35 | 363.6 | 355.5 | 347.4 | 335.5 | 323.6 | 8133.5
RFCWc | 11 | 12 | 434.1 | 372.75 | 311.4 | 208.75 | 106.1 | 88.05 | 70 | 119 | 168 | 213.3 | 258.6 | 289.35 | 320.1 | 323.35 | 326.6 | 337.45 | 348.3 | 347.3 | 346.3 | 338.75 | 331.2 | 329.2 | 327.2 | 338.95 | 350.7 | 343.7 | 336.7 | 325 | 313.3 | 8010.2
RFCWc | 11 | 13 | 414.1 | 355.85 | 297.6 | 200.4 | 103.2 | 86.5 | 69.8 | 118.9 | 168 | 213.5 | 259 | 288.7 | 318.4 | 322.85 | 327.3 | 336.8 | 346.3 | 344.2 | 342.1 | 332.2 | 322.3 | 321.1 | 319.9 | 332 | 344.1 | 337.95 | 331.8 | 319.5 | 307.2 | 7874.35
RFCWc | 11 | 14 | 423.3 | 364.3 | 305.3 | 209.5 | 113.7 | 94.4 | 75.1 | 123.35 | 171.6 | 216.1 | 260.6 | 290.1 | 319.6 | 323.6 | 327.6 | 335.9 | 344.2 | 339.65 | 335.1 | 324.7 | 314.3 | 313.25 | 312.2 | 325.85 | 339.5 | 333.8 | 328.1 | 315.35 | 302.6 | 7880.05
RFCWc | 11 | 15 | 482.5 | 424.45 | 366.4 | 266.6 | 166.8 | 142 | 117.2 | 154.6 | 192 | 229.45 | 266.9 | 298.2 | 329.5 | 333.7 | 337.9 | 348.2 | 358.5 | 353.2 | 347.9 | 342.4 | 336.9 | 336.95 | 337 | 352.6 | 368.2 | 361.5 | 354.8 | 344.4 | 334 | 8650.75
RFCWc | 11 | 16 | 717.1 | 688.2 | 659.3 | 599.65 | 540 | 488.8 | 437.6 | 406.8 | 376 | 350.7 | 325.4 | 338.8 | 352.2 | 355.25 | 358.3 | 369.5 | 380.7 | 374.55 | 368.4 | 368.7 | 369 | 376.35 | 383.7 | 399 | 414.3 | 413.7 | 413.1 | 402.3 | 391.5 | 12027.4
RFCWc | 11 | 17 | 796.5 | 769.35 | 742.2 | 713.55 | 684.9 | 639.15 | 593.4 | 548.2 | 503 | 441.65 | 380.3 | 366.55 | 352.8 | 354.85 | 356.9 | 369.2 | 381.5 | 375.4 | 369.3 | 369.9 | 370.5 | 379.85 | 389.2 | 402.55 | 415.9 | 415.35 | 414.8 | 399.05 | 383.3 | 13295.8
RFCWc | 11 | 18 | 795.5 | 768.95 | 742.4 | 715.35 | 688.3 | 646 | 603.7 | 558.05 | 512.4 | 449.9 | 387.4 | 370 | 352.6 | 354.6 | 356.6 | 368.65 | 380.7 | 373.95 | 367.2 | 366.35 | 365.5 | 373.2 | 380.9 | 394.55 | 408.2 | 407.6 | 407 | 391.35 | 375.7 | 13286.9
RFCWc | 11 | 19 | 792.2 | 765.3 | 738.4 | 711 | 683.6 | 641.85 | 600.1 | 555.1 | 510.1 | 447.9 | 385.7 | 368.15 | 350.6 | 352.45 | 354.3 | 366.25 | 378.2 | 371.05 | 363.9 | 363.8 | 363.7 | 372.45 | 381.2 | 394.1 | 407 | 404.15 | 401.3 | 383.15 | 365 | 13207
RFCWc | 11 | 20 | 781.1 | 756.45 | 731.8 | 706.85 | 681.9 | 640.6 | 599.3 | 553.15 | 507 | 442.45 | 377.9 | 361.4 | 344.9 | 346.75 | 348.6 | 361.35 | 374.1 | 366.3 | 358.5 | 358.3 | 358.1 | 366.35 | 374.6 | 389.3 | 404 | 399.45 | 394.9 | 377 | 359.1 | 13062.4
RFCWc | 11 | 21 | 768.8 | 746.35 | 723.9 | 707.4 | 690.9 | 649.5 | 608.1 | 561.1 | 514.1 | 443.1 | 372.1 | 356.35 | 340.6 | 342.4 | 344.2 | 357.9 | 371.6 | 362.1 | 352.6 | 353.25 | 353.9 | 362 | 370.1 | 384.15 | 398.2 | 391.45 | 384.7 | 364.4 | 344.1 | 12975.25
RFCWc | 11 | 22 | 730.7 | 708.85 | 687 | 679.3 | 671.6 | 641.55 | 611.5 | 570.05 | 528.6 | 453.5 | 378.4 | 359.8 | 341.2 | 344.05 | 346.9 | 360.5 | 374.1 | 362.65 | 351.2 | 348.55 | 345.9 | 353.8 | 361.7 | 374.25 | 386.8 | 380.05 | 373.3 | 352.2 | 331.1 | 12778
RFCWc | 11 | 23 | 723.6 | 700.95 | 678.3 | 672.8 | 667.3 | 636.7 | 606.1 | 566.35 | 526.6 | 452.55 | 378.5 | 359 | 339.5 | 339.1 | 338.7 | 353.4 | 368.1 | 356.4 | 344.7 | 346.1 | 347.5 | 352.95 | 358.4 | 367.95 | 377.5 | 370.65 | 363.8 | 343.2 | 322.6 | 12636.7
RFCWc | 12 | 0 | 727.5 | 710 | 692.5 | 683.85 | 675.2 | 644.7 | 614.2 | 568.4 | 522.6 | 452.1 | 381.6 | 357.45 | 333.3 | 331.25 | 329.2 | 345.85 | 362.5 | 345.15 | 327.8 | 330.9 | 334 | 341.9 | 349.8 | 361.4 | 373 | 355 | 337 | 304.35 | 271.7 | 12492.5
RFCWc | 12 | 1 | 727.5 | 709.8 | 692.1 | 681.65 | 671.2 | 642.1 | 613 | 567.65 | 522.3 | 453.35 | 384.4 | 360.5 | 336.6 | 333.9 | 331.2 | 346.15 | 361.1 | 344.15 | 327.2 | 332.1 | 337 | 346.65 | 356.3 | 368.75 | 381.2 | 363.8 | 346.4 | 315.85 | 285.3 | 12553.9
RFCWc | 12 | 2 | 730 | 709.75 | 689.5 | 675.95 | 662.4 | 632 | 601.6 | 558.6 | 515.6 | 450.95 | 386.3 | 361.65 | 337 | 333.7 | 330.4 | 345.8 | 361.2 | 344.45 | 327.7 | 333.4 | 339.1 | 348.7 | 358.3 | 370.9 | 383.5 | 365.65 | 347.8 | 316.15 | 284.5 | 12518.05
RFCWc | 12 | 3 | 733.8 | 712.7 | 691.6 | 678.2 | 664.8 | 633.85 | 602.9 | 560 | 517.1 | 453 | 388.9 | 365.45 | 342 | 338.45 | 334.9 | 350.05 | 365.2 | 347.05 | 328.9 | 334.1 | 339.3 | 348.05 | 356.8 | 369.25 | 381.7 | 366.1 | 350.5 | 319.8 | 289.1 | 12574.45
RFCWc | 12 | 4 | 733.3 | 717.15 | 701 | 698.05 | 695.1 | 663.7 | 632.3 | 584.65 | 537 | 464.95 | 392.9 | 367.95 | 343 | 339.1 | 335.2 | 348.6 | 362 | 346.8 | 331.6 | 338.85 | 346.1 | 356.9 | 367.7 | 377.65 | 387.6 | 370.2 | 352.8 | 321.35 | 289.9 | 12813.5
RFCWc | 12 | 5 | 736.8 | 730.25 | 723.7 | 733.25 | 742.8 | 707.35 | 671.9 | 614.45 | 557 | 477.55 | 398.1 | 370.1 | 342.1 | 339 | 335.9 | 346.7 | 357.5 | 346.8 | 336.1 | 340.55 | 345 | 360.35 | 375.7 | 384.15 | 392.6 | 377 | 361.4 | 329.7 | 298 | 13133.8
RFCWc | 12 | 6 | 768.2 | 758.15 | 748.1 | 757.7 | 767.3 | 723.5 | 679.7 | 620.9 | 562.1 | 479.4 | 396.7 | 371.95 | 347.2 | 343.05 | 338.9 | 348.65 | 358.4 | 349.6 | 340.8 | 346.5 | 352.2 | 372.05 | 391.9 | 393.5 | 395.1 | 379.35 | 363.6 | 326.5 | 289.4 | 13381
RFCWc | 12 | 7 | 774 | 745.1 | 716.2 | 715.95 | 715.7 | 671.95 | 628.2 | 587.6 | 547 | 471.25 | 395.5 | 368.95 | 342.4 | 339.2 | 336 | 344.8 | 353.6 | 348.4 | 343.2 | 346.75 | 350.3 | 372.85 | 395.4 | 393.6 | 391.8 | 376.05 | 360.3 | 319.75 | 279.2 | 13051.8
RFCWc | 12 | 8 | 680.9 | 617.05 | 553.2 | 498.85 | 444.5 | 397.1 | 349.7 | 359.2 | 368.7 | 352.6 | 336.5 | 331.9 | 327.3 | 324.55 | 321.8 | 329.4 | 337 | 335.15 | 333.3 | 332.8 | 332.3 | 346.2 | 360.1 | 358.75 | 357.4 | 343.05 | 328.7 | 295.95 | 263.2 | 10653.95
RFCWc | 12 | 9 | 585.3 | 523.05 | 460.8 | 390.55 | 320.3 | 279.45 | 238.6 | 262.75 | 286.9 | 296.7 | 306.5 | 320.35 | 334.2 | 333.95 | 333.7 | 345.9 | 358.1 | 354.3 | 350.5 | 348.4 | 346.3 | 351.85 | 357.4 | 361 | 364.6 | 350 | 335.4 | 307.3 | 279.2 | 9804.15
RFCWc | 12 | 10 | 559.3 | 500.95 | 442.6 | 368.75 | 294.9 | 258.4 | 221.9 | 246.4 | 270.9 | 286.1 | 301.3 | 318.6 | 335.9 | 337.3 | 338.7 | 351.1 | 363.5 | 360.4 | 357.3 | 354.25 | 351.2 | 358.4 | 365.6 | 368.25 | 370.9 | 358.8 | 346.7 | 319.25 | 291.8 | 9707.65
RFCWc | 12 | 11 | 538.5 | 477.1 | 415.7 | 336.2 | 256.7 | 221.5 | 186.3 | 217.5 | 248.7 | 271.8 | 294.9 | 314.25 | 333.6 | 334.45 | 335.3 | 346.5 | 357.7 | 356.75 | 355.8 | 353.15 | 350.5 | 358.15 | 365.8 | 367.55 | 369.3 | 358.3 | 347.3 | 321.3 | 295.3 | 9390.6
RFCWc | 12 | 12 | 519.8 | 459.65 | 399.5 | 314.7 | 229.9 | 198.5 | 167.1 | 200.15 | 233.2 | 260.65 | 288.1 | 310.2 | 332.3 | 330.4 | 328.5 | 341.05 | 353.6 | 352.5 | 351.4 | 351.65 | 351.9 | 356.7 | 361.5 | 363.2 | 364.9 | 352.45 | 340 | 315.65 | 291.3 | 9129.15
RFCWc | 12 | 13 | 527.5 | 468.15 | 408.8 | 329.3 | 249.8 | 215.9 | 182 | 213 | 244 | 267.35 | 290.7 | 312.85 | 335 | 333.1 | 331.2 | 342.3 | 353.4 | 352.2 | 351 | 350.8 | 350.6 | 357.95 | 365.3 | 368.35 | 371.4 | 358.8 | 346.2 | 320.5 | 294.8 | 9297.45
RFCWc | 12 | 14 | 532.6 | 473.75 | 414.9 | 337.55 | 260.2 | 224.15 | 188.1 | 217.65 | 247.2 | 267.75 | 288.3 | 309.55 | 330.8 | 329.75 | 328.7 | 339.45 | 350.2 | 349.05 | 347.9 | 347.75 | 347.6 | 355 | 362.4 | 366 | 369.6 | 356.45 | 343.3 | 317.35 | 291.4 | 9303
RFCWc | 12 | 15 | 590.3 | 538.25 | 486.2 | 412.95 | 339.7 | 296.55 | 253.4 | 266.65 | 279.9 | 290.45 | 301 | 319.95 | 338.9 | 339.35 | 339.8 | 353.1 | 366.4 | 363.9 | 361.4 | 361.6 | 361.8 | 370.85 | 379.9 | 382 | 384.1 | 371.55 | 359 | 330.8 | 302.6 | 10139.75
RFCWc | 12 | 16 | 760.4 | 747.45 | 734.5 | 722.1 | 709.7 | 654.6 | 599.5 | 544.85 | 490.2 | 427.45 | 364.7 | 355.85 | 347 | 345.45 | 343.9 | 351.7 | 359.5 | 356.6 | 353.7 | 358.8 | 363.9 | 388.4 | 412.9 | 410.25 | 407.6 | 392.95 | 378.3 | 339.65 | 301 | 13021.9
RFCWc | 12 | 17 | 796.2 | 782.7 | 769.2 | 766.35 | 763.5 | 716.9 | 670.3 | 611.05 | 551.8 | 476.3 | 400.8 | 373.95 | 347.1 | 343.8 | 340.5 | 348.3 | 356.1 | 351.25 | 346.4 | 351.15 | 355.9 | 381.4 | 406.9 | 403.35 | 399.8 | 384.75 | 369.7 | 326.85 | 284 | 13492.3
RFCWc | 12 | 18 | 797.7 | 785.35 | 773 | 769.25 | 765.5 | 718.95 | 672.4 | 612 | 551.6 | 476.1 | 400.6 | 373 | 345.4 | 341.5 | 337.6 | 345.8 | 354 | 347.7 | 341.4 | 346.8 | 352.2 | 377.25 | 402.3 | 398.4 | 394.5 | 378.45 | 362.4 | 318.85 | 275.3 | 13440
RFCWc | 12 | 19 | 791.7 | 779.8 | 767.9 | 766.7 | 765.5 | 719.25 | 673 | 612.75 | 552.5 | 476.25 | 400 | 371.7 | 343.4 | 339.85 | 336.3 | 344.6 | 352.9 | 347.3 | 341.7 | 346.05 | 350.4 | 374.65 | 398.9 | 394.5 | 390.1 | 373.95 | 357.8 | 314.2 | 270.6 | 13383.65
RFCWc | 12 | 20 | 782.9 | 771.05 | 759.2 | 758.85 | 758.5 | 714.7 | 670.9 | 611.7 | 552.5 | 474.65 | 396.8 | 368.15 | 339.5 | 335.9 | 332.3 | 341.95 | 351.6 | 344.8 | 338 | 342.75 | 347.5 | 370.1 | 392.7 | 390.2 | 387.7 | 370.95 | 354.2 | 311.75 | 269.3 | 13271.8
RFCWc | 12 | 21 | 758.7 | 749.7 | 740.7 | 748.65 | 756.6 | 717.3 | 678 | 619.2 | 560.4 | 479.05 | 397.7 | 367.1 | 336.5 | 333.45 | 330.4 | 338.05 | 345.7 | 338.6 | 331.5 | 336.25 | 341 | 364.5 | 388 | 384.2 | 380.4 | 361.15 | 341.9 | 299.2 | 256.5 | 13123.9
RFCWc | 12 | 22 | 721.5 | 713.4 | 705.3 | 715.65 | 726 | 694.2 | 662.4 | 608.45 | 554.5 | 472.45 | 390.4 | 362.25 | 334.1 | 331.5 | 328.9 | 339.55 | 350.2 | 338.85 | 327.5 | 330.7 | 333.9 | 353.35 | 372.8 | 374.3 | 375.8 | 357.1 | 338.4 | 297.8 | 257.2 | 12811.25
RFCWc | 12 | 23 | 722.1 | 707.35 | 692.6 | 693.8 | 695 | 666.95 | 638.9 | 591.25 | 543.6 | 466.05 | 388.5 | 360.8 | 333.1 | 331.15 | 329.2 | 344.25 | 359.3 | 343.15 | 327 | 331 | 335 | 345.75 | 356.5 | 365.05 | 373.6 | 356.25 | 338.9 | 305.95 | 273 | 12642.05
FRCCc | 1 | 0 | 570 | 549 | 528 | 492.05 | 456.1 | 490.1 | 524.1 | 516.05 | 508 | 504.8 | 501.6 | 446.25 | 390.9 | 389.3 | 387.7 | 386.85 | 386 | 385.85 | 385.7 | 386.7 | 387.7 | 396.95 | 406.2 | 406.55 | 406.9 | 419.8 | 432.7 | 431.1 | 429.5 | 12472.95
FRCCc | 1 | 1 | 555.1 | 537.45 | 519.8 | 491.2 | 462.6 | 479.3 | 496 | 489.65 | 483.3 | 478.9 | 474.5 | 435 | 395.5 | 391.35 | 387.2 | 386.6 | 386 | 386.15 | 386.3 | 387.2 | 388.1 | 395.1 | 402.1 | 402 | 401.9 | 406.3 | 410.7 | 406.8 | 402.9 | 12222.1
FRCCc | 1 | 2 | 562.9 | 543.3 | 523.7 | 494.05 | 464.4 | 476.15 | 487.9 | 482.4 | 476.9 | 471.8 | 466.7 | 431.3 | 395.9 | 391.7 | 387.5 | 386.8 | 386.1 | 386.4 | 386.7 | 387.3 | 387.9 | 394.75 | 401.6 | 401.5 | 401.4 | 402.2 | 403 | 397.4 | 391.8 | 12179.65
FRCCc | 1 | 3 | 546.4 | 526 | 505.6 | 475.4 | 445.2 | 458.95 | 472.7 | 469.45 | 466.2 | 462.15 | 458.1 | 426 | 393.9 | 390.8 | 387.7 | 386.8 | 385.9 | 386.3 | 386.7 | 388.1 | 389.5 | 395.3 | 401.1 | 400.55 | 400 | 394.95 | 389.9 | 382.7 | 375.5 | 11972.35
FRCCc | 1 | 4 | 546.5 | 528.85 | 511.2 | 483.4 | 455.6 | 462.2 | 468.8 | 460.75 | 452.7 | 449.55 | 446.4 | 418 | 389.6 | 388.65 | 387.7 | 387.05 | 386.4 | 386.35 | 386.3 | 387.2 | 388.1 | 391.85 | 395.6 | 395.35 | 395.1 | 395.5 | 395.9 | 393.1 | 390.3 | 11933.7
FRCCc | 1 | 5 | 540.5 | 525 | 509.5 | 487.5 | 465.5 | 477.8 | 490.1 | 478.55 | 467 | 460.8 | 454.6 | 420 | 385.4 | 387 | 388.6 | 387.8 | 387 | 386.7 | 386.4 | 387.4 | 388.4 | 393.95 | 399.5 | 399.75 | 400 | 394.35 | 388.7 | 381.3 | 373.9 | 12019.1
FRCCc | 1 | 6 | 524.7 | 514.35 | 504 | 496.5 | 489 | 453.3 | 417.6 | 402.25 | 386.9 | 382.95 | 379 | 383.7 | 388.4 | 393.1 | 397.8 | 395.8 | 393.8 | 393.6 | 393.4 | 392.7 | 392 | 388.3 | 384.6 | 382.7 | 380.8 | 345.4 | 310 | 296.3 | 282.6 | 11362.95
FRCCc | 1 | 7 | 341.2 | 359.9 | 378.6 | 371.55 | 364.5 | 354.35 | 344.2 | 322.9 | 301.6 | 295.2 | 288.8 | 330.2 | 371.6 | 381.2 | 390.8 | 388.05 | 385.3 | 383.85 | 382.4 | 385.25 | 388.1 | 383.05 | 378 | 373 | 368 | 324.65 | 281.3 | 264.85 | 248.4 | 9882.4
FRCCc | 1 | 8 | 296.1 | 321.7 | 347.3 | 338.95 | 330.6 | 316.95 | 303.3 | 273.05 | 242.8 | 240.5 | 238.2 | 294.55 | 350.9 | 363.9 | 376.9 | 369.3 | 361.7 | 352.85 | 344 | 351.9 | 359.8 | 334.85 | 309.9 | 299.5 | 289.1 | 236.45 | 183.8 | 180.5 | 177.2 | 8609.35
FRCCc | 1 | 9 | 271.2 | 302.25 | 333.3 | 323.55 | 313.8 | 304.5 | 295.2 | 266.1 | 237 | 236.9 | 236.8 | 295.3 | 353.8 | 359.3 | 364.8 | 355.6 | 346.4 | 339.45 | 332.5 | 343.85 | 355.2 | 323.55 | 291.9 | 277.6 | 263.3 | 210 | 156.7 | 160.25 | 163.8 | 8250.1
FRCCc | 1 | 10 | 268.2 | 301.3 | 334.4 | 325.85 | 317.3 | 307.5 | 297.7 | 267.15 | 236.6 | 235.75 | 234.9 | 294.45 | 354 | 360.15 | 366.3 | 356.9 | 347.5 | 338.75 | 330 | 339.4 | 348.8 | 315.7 | 282.6 | 269.1 | 255.6 | 201.9 | 148.2 | 152.35 | 156.5 | 8188.35
FRCCc | 1 | 11 | 280.5 | 310.1 | 339.7 | 325.3 | 310.9 | 301.45 | 292 | 262.8 | 233.6 | 233.6 | 233.6 | 292.45 | 351.3 | 357.75 | 364.2 | 356.6 | 349 | 340.2 | 331.4 | 339.8 | 348.2 | 315.55 | 282.9 | 269.2 | 255.5 | 202.95 | 150.4 | 153.55 | 156.7 | 8184.5
FRCCc | 1 | 12 | 285.4 | 311.05 | 336.7 | 321.4 | 306.1 | 295.3 | 284.5 | 257.8 | 231.1 | 228.45 | 225.8 | 285.95 | 346.1 | 352.55 | 359 | 353.7 | 348.4 | 338.95 | 329.5 | 339 | 348.5 | 316.6 | 284.7 | 270.9 | 257.1 | 204.8 | 152.5 | 154.6 | 156.7 | 8126.45
FRCCc | 1 | 13 | 295 | 319.6 | 344.2 | 325.35 | 306.5 | 295.95 | 285.4 | 257.35 | 229.3 | 229.35 | 229.4 | 289.35 | 349.3 | 357.35 | 365.4 | 356.3 | 347.2 | 337 | 326.8 | 335.3 | 343.8 | 314 | 284.2 | 272.55 | 260.9 | 208.7 | 156.5 | 157.75 | 159 | 8179.8
FRCCc | 1 | 14 | 306.9 | 328.25 | 349.6 | 326.25 | 302.9 | 292.8 | 282.7 | 256.85 | 231 | 229.25 | 227.5 | 287 | 346.5 | 353.75 | 361 | 354.35 | 347.7 | 337.95 | 328.2 | 335.85 | 343.5 | 313.7 | 283.9 | 272.95 | 262 | 211.15 | 160.3 | 161.8 | 163.3 | 8195.6
FRCCc | 1 | 15 | 311.3 | 336.9 | 362.5 | 340.8 | 319.1 | 306.7 | 294.3 | 264.6 | 234.9 | 233.8 | 232.7 | 292.8 | 352.9 | 358.65 | 364.4 | 356.5 | 348.6 | 336.5 | 324.4 | 333.2 | 342 | 312.7 | 283.4 | 276.1 | 268.8 | 218.15 | 167.5 | 169.25 | 171 | 8343.45
FRCCc | 1 | 16 | 305.2 | 335 | 364.8 | 354.45 | 344.1 | 330.7 | 317.3 | 289.45 | 261.6 | 260.95 | 260.3 | 312.85 | 365.4 | 370.55 | 375.7 | 372.05 | 368.4 | 363.15 | 357.9 | 363.9 | 369.9 | 340.05 | 310.2 | 304.4 | 298.6 | 248.05 | 197.5 | 199.95 | 202.4 | 8942.4
FRCCc | 1 | 17 | 454.8 | 452.2 | 449.6 | 444.5 | 439.4 | 401.15 | 362.9 | 349.2 | 335.5 | 333.45 | 331.4 | 356.25 | 381.1 | 386.15 | 391.2 | 390.2 | 389.2 | 388.25 | 387.3 | 387.1 | 386.9 | 368.6 | 350.3 | 348.05 | 345.8 | 296.7 | 247.6 | 240.25 | 232.9 | 10395.05
FRCCc | 1 | 18 | 443.5 | 441.85 | 440.2 | 437.7 | 435.2 | 410.35 | 385.5 | 370 | 354.5 | 353.85 | 353.2 | 369.6 | 386 | 394.95 | 403.9 | 400.25 | 396.6 | 394.95 | 393.3 | 394.25 | 395.2 | 385.3 | 375.4 | 373.8 | 372.2 | 326.15 | 280.1 | 267.35 | 254.6 | 10735.15
FRCCc | 1 | 19 | 450.5 | 448.3 | 446.1 | 441.85 | 437.6 | 412.55 | 387.5 | 371.85 | 356.2 | 354.5 | 352.8 | 368.25 | 383.7 | 392.95 | 402.2 | 399.4 | 396.6 | 395.6 | 394.6 | 395.15 | 395.7 | 386.7 | 377.7 | 376.15 | 374.6 | 328.2 | 281.8 | 268.25 | 254.7 | 10777.3
FRCCc | 1 | 20 | 456.7 | 453.45 | 450.2 | 447.2 | 444.2 | 409.6 | 375 | 359.2 | 343.4 | 340.45 | 337.5 | 358.2 | 378.9 | 387.2 | 395.5 | 394.25 | 393 | 392 | 391 | 391.65 | 392.3 | 382.8 | 373.3 | 372 | 370.7 | 325.2 | 279.7 | 266.45 | 253.2 | 10661.05
FRCCc | 1 | 21 | 488.1 | 480.7 | 473.3 | 469.75 | 466.2 | 419.05 | 371.9 | 355.55 | 339.2 | 335.8 | 332.4 | 354.45 | 376.5 | 383.8 | 391.1 | 390 | 388.9 | 388.6 | 388.3 | 389.1 | 389.9 | 382.4 | 374.9 | 374 | 373.1 | 328.9 | 284.7 | 270.7 | 256.7 | 10761.3
FRCCc | 1 | 22 | 560.2 | 556.85 | 553.5 | 549 | 544.5 | 499.3 | 454.1 | 427.3 | 400.5 | 395.5 | 390.5 | 388.8 | 387.1 | 388.4 | 389.7 | 388.45 | 387.2 | 387.75 | 388.3 | 389.35 | 390.4 | 383.5 | 376.6 | 374.15 | 371.7 | 328 | 284.3 | 269.65 | 255 | 11604.6
FRCCc | 1 | 23 | 564.9 | 549.6 | 534.3 | 514.3 | 494.3 | 523.35 | 552.4 | 541.6 | 530.8 | 525.95 | 521.1 | 458.4 | 395.7 | 392.25 | 388.8 | 387.9 | 387 | 387 | 387 | 388.3 | 389.6 | 402.6 | 415.6 | 415.75 | 415.9 | 390.2 | 364.5 | 339.85 | 315.2 | 12558.95
FRCCc | 2 | 0 | 553.1 | 531.85 | 510.6 | 473.5 | 436.4 | 473.55 | 510.7 | 508.55 | 506.4 | 502.85 | 499.3 | 447.85 | 396.4 | 391.85 | 387.3 | 386.35 | 385.4 | 384.85 | 384.3 | 386.05 | 387.8 | 397.05 | 406.3 | 407.35 | 408.4 | 444.85 | 481.3 | 491.95 | 502.6 | 12482.15
FRCCc | 2 | 1 | 528 | 508.15 | 488.3 | 458.4 | 428.5 | 450.55 | 472.6 | 471.85 | 471.1 | 468.3 | 465.5 | 429.35 | 393.2 | 389.9 | 386.6 | 385.65 | 384.7 | 384.45 | 384.2 | 386.05 | 387.9 | 395.05 | 402.2 | 402.5 | 402.8 | 428.1 | 453.4 | 460.25 | 467.1 | 12067.55
FRCCc | 2 | 2 | 518.3 | 500.2 | 482.1 | 454.5 | 426.9 | 441.7 | 456.5 | 454.45 | 452.4 | 448.4 | 444.4 | 417.5 | 390.6 | 388.6 | 386.6 | 385.6 | 384.6 | 384.3 | 384 | 386.3 | 388.6 | 396.75 | 404.9 | 405.05 | 405.2 | 416.95 | 428.7 | 428.05 | 427.4 | 11862.15
FRCCc | 2 | 3 | 522.6 | 503.1 | 483.6 | 455.45 | 427.3 | 438.3 | 449.3 | 448.2 | 447.1 | 443.7 | 440.3 | 415.6 | 390.9 | 388.75 | 386.6 | 385.6 | 384.6 | 384.25 | 383.9 | 385.8 | 387.7 | 395.55 | 403.4 | 403.45 | 403.5 | 419 | 434.5 | 435.85 | 437.2 | 11847.9
FRCCc | 2 | 4 | 519.8 | 502.6 | 485.4 | 458.5 | 431.6 | 443.8 | 456 | 453.1 | 450.2 | 447.95 | 445.7 | 418.4 | 391.1 | 389 | 386.9 | 385.75 | 384.6 | 384.2 | 383.8 | 386.05 | 388.3 | 395.65 | 403 | 403.4 | 403.8 | 414.5 | 425.2 | 425.2 | 425.2 | 11863.5
FRCCc | 2 | 5 | 518.7 | 500.8 | 482.9 | 456.1 | 429.3 | 464.35 | 499.4 | 499.85 | 500.3 | 497.3 | 494.3 | 445.4 | 396.5 | 391.65 | 386.8 | 385.95 | 385.1 | 384.75 | 384.4 | 387.4 | 390.4 | 396.45 | 402.5 | 402.8 | 403.1 | 416.75 | 430.4 | 433.05 | 435.7 | 12166.7
FRCCc | 2 | 6 | 530.2 | 518.8 | 507.4 | 498.45 | 489.5 | 456 | 422.5 | 410.9 | 399.3 | 394.7 | 390.1 | 391.55 | 393 | 392.35 | 391.7 | 390.45 | 389.2 | 388.2 | 387.2 | 390.15 | 393.1 | 397.9 | 402.7 | 402.25 | 401.8 | 381.6 | 361.4 | 347.9 | 334.4 | 11620.3
FRCCc | 2 | 7 | 338.3 | 354.45 | 370.6 | 360.65 | 350.7 | 338.35 | 326 | 306.65 | 287.3 | 283.6 | 279.9 | 324.55 | 369.2 | 379.25 | 389.3 | 386 | 382.7 | 378.5 | 374.3 | 376.9 | 379.5 | 375.05 | 370.6 | 366.7 | 362.8 | 332.45 | 302.1 | 291.5 | 280.9 | 9737.9
FRCCc | 2 | 8 | 299.6 | 317.9 | 336.2 | 322.5 | 308.8 | 297.5 | 286.2 | 265.9 | 245.6 | 245.45 | 245.3 | 300.7 | 356.1 | 365.2 | 374.3 | 367.45 | 360.6 | 355.05 | 349.5 | 358.75 | 368 | 348.5 | 329 | 319 | 309 | 258.9 | 208.8 | 202.75 | 196.7 | 8702.55
FRCCc | 2 | 9 | 288.2 | 311.3 | 334.4 | 323.8 | 313.2 | 300.4 | 287.6 | 262.9 | 238.2 | 236.35 | 234.5 | 292 | 349.5 | 358.3 | 367.1 | 359.9 | 352.7 | 345.4 | 338.1 | 344.65 | 351.2 | 331.85 | 312.5 | 302.2 | 291.9 | 244.2 | 196.5 | 189.7 | 182.9 | 8458.55
FRCCc | 2 | 10 | 267.8 | 299.7 | 331.6 | 326.25 | 320.9 | 308.15 | 295.4 | 266.35 | 237.3 | 234 | 230.7 | 292.15 | 353.6 | 359.8 | 366 | 359.25 | 352.5 | 344.65 | 336.8 | 347.9 | 359 | 332.7 | 306.4 | 294.4 | 282.4 | 231.55 | 180.7 | 180.35 | 180 | 8398.3
FRCCc | 2 | 11 | 267.5 | 302.3 | 337.1 | 331 | 324.9 | 312.4 | 299.9 | 268.55 | 237.2 | 232.85 | 228.5 | 289.9 | 351.3 | 356.05 | 360.8 | 356.1 | 351.4 | 342.8 | 334.2 | 346 | 357.8 | 330.2 | 302.6 | 289.55 | 276.5 | 224.2 | 171.9 | 170.95 | 170 | 8354.45
FRCCc | 2 | 12 | 266.9 | 305.7 | 344.5 | 337.7 | 330.9 | 318.5 | 306.1 | 270.45 | 234.8 | 233.9 | 233 | 293.05 | 353.1 | 357.75 | 362.4 | 354.85 | 347.3 | 338.3 | 329.3 | 341.7 | 354.1 | 326 | 297.9 | 286.7 | 275.5 | 222.7 | 169.9 | 170.3 | 170.7 | 8363.3
FRCCc | 2 | 13 | 271.7 | 307.8 | 343.9 | 337 | 330.1 | 318 | 305.9 | 273 | 240.1 | 238.6 | 237.1 | 297.15 | 357.2 | 360.5 | 363.8 | 356.25 | 348.7 | 339.6 | 330.5 | 342.4 | 354.3 | 325.8 | 297.3 | 285.85 | 274.4 | 222.45 | 170.5 | 170.45 | 170.4 | 8400.35
FRCCc | 2 | 14 | 276.6 | 311 | 345.4 | 337.1 | 328.8 | 316.05 | 303.3 | 272.15 | 241 | 239 | 237 | 296 | 355 | 358.95 | 362.9 | 355.35 | 347.8 | 340 | 332.2 | 343.15 | 354.1 | 329.1 | 304.1 | 293.35 | 282.6 | 230.1 | 177.6 | 175.95 | 174.3 | 8445.65
FRCCc | 2 | 15 | 275.2 | 308.4 | 341.6 | 336.05 | 330.5 | 323.2 | 315.9 | 286.7 | 257.5 | 255.6 | 253.7 | 306.45 | 359.2 | 365.6 | 372 | 364 | 356 | 348 | 340 | 347.95 | 355.9 | 327.95 | 300 | 289.2 | 278.4 | 226.4 | 174.4 | 175 | 175.6 | 8570.8
FRCCc | 2 | 16 | 296.9 | 325.55 | 354.2 | 350.75 | 347.3 | 334.3 | 321.3 | 301.6 | 281.9 | 279.45 | 277 | 328 | 379 | 378.95 | 378.9 | 374.1 | 369.3 | 363.15 | 357 | 362.95 | 368.9 | 339.9 | 310.9 | 302.6 | 294.3 | 243.4 | 192.5 | 193.1 | 193.7 | 9007.2
FRCCc | 2 | 17 | 441.4 | 438.85 | 436.3 | 433.2 | 430.1 | 386.8 | 343.5 | 332.1 | 320.7 | 319.1 | 317.5 | 351.25 | 385 | 390.05 | 395.1 | 393.75 | 392.4 | 390.6 | 388.8 | 390.05 | 391.3 | 377.5 | 363.7 | 360.8 | 357.9 | 311.5 | 265.1 | 254.9 | 244.7 | 10359.25
FRCCc | 2 | 18 | 442.1 | 440.15 | 438.2 | 436.6 | 435 | 410.15 | 385.3 | 372.25 | 359.2 | 356 | 352.8 | 370.85 | 388.9 | 395.95 | 403 | 401.6 | 400.2 | 398.05 | 395.9 | 398.1 | 400.3 | 401.1 | 401.9 | 400.3 | 398.7 | 361.2 | 323.7 | 305 | 286.3 | 10972.5
FRCCc | 2 | 19 | 447.2 | 444.7 | 442.2 | 440.9 | 439.6 | 415 | 390.4 | 377.55 | 364.7 | 360.85 | 357 | 373.5 | 390 | 397.2 | 404.4 | 401.85 | 399.3 | 397.65 | 396 | 397.9 | 399.8 | 401.95 | 404.1 | 402.6 | 401.1 | 364.5 | 327.9 | 309 | 290.1 | 11048.85
FRCCc | 2 | 20 | 448.2 | 444.1 | 440 | 438.3 | 436.6 | 404.45 | 372.3 | 359.25 | 346.2 | 342.65 | 339.1 | 359.75 | 380.4 | 388.2 | 396 | 394.5 | 393 | 391.85 | 390.7 | 393.55 | 396.4 | 398.5 | 400.6 | 399.7 | 398.8 | 361.9 | 325 | 306 | 287 | 10846
FRCCc | 2 | 21 | 453.5 | 451.8 | 450.1 | 447.8 | 445.5 | 408.7 | 371.9 | 356 | 340.1 | 337.25 | 334.4 | 356.1 | 377.8 | 384.65 | 391.5 | 390.05 | 388.6 | 388.15 | 387.7 | 390.75 | 393.8 | 395.6 | 397.4 | 396.1 | 394.8 | 358.35 | 321.9 | 303.35 | 284.8 | 10813.65
FRCCc | 2 | 22 | 558.2 | 550.8 | 543.4 | 546.95 | 550.5 | 492.45 | 434.4 | 412.2 | 390 | 381.35 | 372.7 | 380 | 387.3 | 388.45 | 389.6 | 388.95 | 388.3 | 387.9 | 387.5 | 389.8 | 392.1 | 395 | 397.9 | 396.75 | 395.6 | 361.05 | 326.5 | 306.95 | 287.4 | 11692.6
FRCCc | 2 | 23 | 520.3 | 509.85 | 499.4 | 483.7 | 468 | 503.05 | 538.1 | 529.6 | 521.1 | 512 | 502.9 | 448.9 | 394.9 | 391.65 | 388.4 | 388.15 | 387.9 | 387.5 | 387.1 | 390.7 | 394.3 | 419.55 | 444.8 | 444.9 | 445 | 434.65 | 424.3 | 395.3 | 366.3 | 12556
FRCCc | 3 | 0 | 547.8 | 525 | 502.2 | 465.05 | 427.9 | 450.7 | 473.5 | 469.5 | 465.5 | 462 | 458.5 | 423.05 | 387.6 | 387.2 | 386.8 | 387.15 | 387.5 | 387.3 | 387.1 | 387.55 | 388 | 389.65 | 391.3 | 392.7 | 394.1 | 379 | 363.9 | 354.75 | 345.6 | 11822.3
FRCCc | 3 | 1 | 454.9 | 448.35 | 441.8 | 430.1 | 418.4 | 440 | 461.6 | 456.9 | 452.2 | 448.4 | 444.6 | 415.7 | 386.8 | 386.25 | 385.7 | 385.45 | 385.2 | 385.05 | 384.9 | 385.45 | 386 | 385.75 | 385.5 | 385.4 | 385.3 | 370.7 | 356.1 | 349 | 341.9 | 11401.5
FRCCc | 3 | 2 | 446.5 | 441.3 | 436.1 | 424.5 | 412.9 | 428.7 | 444.5 | 439.9 | 435.3 | 431.15 | 427 | 406.8 | 386.6 | 385.8 | 385 | 385.1 | 385.2 | 385.1 | 385 | 385.45 | 385.9 | 384.95 | 384 | 383.5 | 383 | 367.65 | 352.3 | 344.95 | 337.6 | 11244.15
FRCCc | 3 | 3 | 442.5 | 437.1 | 431.7 | 423.35 | 415 | 430.65 | 446.3 | 442.65 | 439 | 433.2 | 427.4 | 406.95 | 386.5 | 385.6 | 384.7 | 384.8 | 384.9 | 384.95 | 385 | 386.05 | 387.1 | 386.2 | 385.3 | 384.55 | 383.8 | 367.7 | 351.6 | 344.05 | 336.5 | 11248.6
FRCCc | 3 | 4 | 448.6 | 441.8 | 435 | 424.15 | 413.3 | 432.45 | 451.6 | 449 | 446.4 | 442 | 437.6 | 412.8 | 388 | 386.4 | 384.8 | 384.85 | 384.9 | 384.75 | 384.6 | 385.55 | 386.5 | 385.05 | 383.6 | 383.45 | 383.3 | 376.05 | 368.8 | 366.4 | 364 | 11351.7
FRCCc | 3 | 5 | 513 | 495.95 | 478.9 | 448.4 | 417.9 | 457.85 | 497.8 | 497.55 | 497.3 | 492.95 | 488.6 | 441.5 | 394.4 | 390.5 | 386.6 | 386.9 | 387.2 | 386.75 | 386.3 | 386.7 | 387.1 | 384.65 | 382.2 | 383 | 383.8 | 379.75 | 375.7 | 375.85 | 376 | 11885.1
FRCCc | 3 | 6 | 406.4 | 411.05 | 415.7 | 393.55 | 371.4 | 402.95 | 434.5 | 422.5 | 410.5 | 403.95 | 397.4 | 388.6 | 379.8 | 383.45 | 387.1 | 386.95 | 386.8 | 386.2 | 385.6 | 386.45 | 387.3 | 392.4 | 397.5 | 395.4 | 393.3 | 369.9 | 346.5 | 328.3 | 310.1 | 10951.45
FRCCc | 3 | 7 | 325.7 | 339.15 | 352.6 | 328.5 | 304.4 | 296.55 | 288.7 | 264.75 | 240.8 | 237.75 | 234.7 | 290.9 | 347.1 | 361.3 | 375.5 | 368.15 | 360.8 | 353.7 | 346.6 | 354.8 | 363 | 338.8 | 314.6 | 304.95 | 295.3 | 243.15 | 191 | 188.95 | 186.9 | 8612.2
FRCCc | 3 | 8 | 341.7 | 352.55 | 363.4 | 328.4 | 293.4 | 283.45 | 273.5 | 248.45 | 223.4 | 220.4 | 217.4 | 273.2 | 329 | 339.25 | 349.5 | 341.85 | 334.2 | 325.1 | 316 | 323.8 | 331.6 | 301.15 | 270.7 | 262.8 | 254.9 | 204.6 | 154.3 | 158.9 | 163.5 | 8016.9
FRCCc | 3 | 9 | 325.1 | 338.3 | 351.5 | 320.7 | 289.9 | 280.7 | 271.5 | 246.5 | 221.5 | 219.25 | 217 | 272.4 | 327.8 | 335.85 | 343.9 | 336.25 | 328.6 | 319.25 | 309.9 | 319 | 328.1 | 295 | 261.9 | 252.85 | 243.8 | 194 | 144.2 | 150.8 | 157.4 | 7845.55
FRCCc | 3 | 10 | 285.8 | 304.35 | 322.9 | 300.85 | 278.8 | 269.8 | 260.8 | 238.3 | 215.8 | 217.25 | 218.7 | 277.05 | 335.4 | 342.75 | 350.1 | 343.8 | 337.5 | 328.1 | 318.7 | 327.15 | 335.6 | 299.6 | 263.6 | 250.45 | 237.3 | 186.45 | 135.6 | 142.35 | 149.1 | 7724.85
FRCCc | 3 | 11 | 263.7 | 289.65 | 315.6 | 297.35 | 279.1 | 269.7 | 260.3 | 235.3 | 210.3 | 216.6 | 222.9 | 283.3 | 343.7 | 347.75 | 351.8 | 342.25 | 332.7 | 321.2 | 309.7 | 321.05 | 332.4 | 297.45 | 262.5 | 248.65 | 234.8 | 182.9 | 131 | 136.65 | 142.3 | 7640.3
FRCCc | 3 | 12 | 276.4 | 299.15 | 321.9 | 302.5 | 283.1 | 272.1 | 261.1 | 237.75 | 214.4 | 219.25 | 224.1 | 285.4 | 346.7 | 351.15 | 355.6 | 347.6 | 339.6 | 327.9 | 316.2 | 326.8 | 337.4 | 299.6 | 261.8 | 247.75 | 233.7 | 181.25 | 128.8 | 135.85 | 142.9 | 7734.85
FRCCc | 3 | 13 | 273.6 | 302.75 | 331.9 | 315.95 | 300 | 290.95 | 281.9 | 252.35 | 222.8 | 224.25 | 225.7 | 286.15 | 346.6 | 351.8 | 357 | 348.9 | 340.8 | 329.3 | 317.8 | 328.6 | 339.4 | 302.6 | 265.8 | 250.6 | 235.4 | 182.55 | 129.7 | 135.85 | 142 | 7871
FRCCc | 3 | 14 | 266.1 | 296.7 | 327.3 | 315.45 | 303.6 | 294 | 284.4 | 254.35 | 224.3 | 225.05 | 225.8 | 285.85 | 345.9 | 352.6 | 359.3 | 349.05 | 338.8 | 328.75 | 318.7 | 328.75 | 338.8 | 304.25 | 269.7 | 254.7 | 239.7 | 187.1 | 134.5 | 140.3 | 146.1 | 7893.8
FRCCc | 3 | 15 | 266.2 | 297.55 | 328.9 | 321.15 | 313.4 | 302.75 | 292.1 | 257.55 | 223 | 220.95 | 218.9 | 279.3 | 339.7 | 349.4 | 359.1 | 351.55 | 344 | 334.3 | 324.6 | 336 | 347.4 | 310.6 | 273.8 | 259.2 | 244.6 | 190.9 | 137.2 | 142.9 | 148.6 | 7967
FRCCc | 3 | 16 | 263.1 | 289.9 | 316.7 | 312.9 | 309.1 | 300.35 | 291.6 | 266.25 | 240.9 | 238.1 | 235.3 | 294.25 | 353.2 | 360.95 | 368.7 | 362.05 | 355.4 | 349.25 | 343.1 | 355.85 | 368.6 | 331.45 | 294.3 | 280.5 | 266.7 | 212.1 | 157.5 | 164.75 | 172 | 8282.85
FRCCc | 3 | 17 | 349.1 | 363.75 | 378.4 | 377.75 | 377.1 | 349.6 | 322.1 | 300.95 | 279.8 | 275.85 | 271.9 | 320.8 | 369.7 | 381.1 | 392.5 | 392.1 | 391.7 | 392.05 | 392.4 | 395.8 | 399.2 | 362.95 | 326.7 | 318.85 | 311 | 257.8 | 204.6 | 210.25 | 215.9 | 9465.8
FRCCc | 3 | 18 | 446.6 | 446.8 | 447 | 447.35 | 447.7 | 412.8 | 377.9 | 359.1 | 340.3 | 336.45 | 332.6 | 358.45 | 384.3 | 395.6 | 406.9 | 408.25 | 409.6 | 411.45 | 413.3 | 413.3 | 413.3 | 391.75 | 370.2 | 366.75 | 363.3 | 319 | 274.7 | 269.05 | 263.4 | 10763.8
FRCCc | 3 | 19 | 430.1 | 433.35 | 436.6 | 441.75 | 446.9 | 421.7 | 396.5 | 378.4 | 360.3 | 353.8 | 347.3 | 367.6 | 387.9 | 398.9 | 409.9 | 408.4 | 406.9 | 408.1 | 409.3 | 408.8 | 408.3 | 396.1 | 383.9 | 381.9 | 379.9 | 340.7 | 301.5 | 292.65 | 283.8 | 10937.45
FRCCc | 3 | 20 | 435.4 | 436.5 | 437.6 | 438.5 | 439.4 | 406.1 | 372.8 | 353.85 | 334.9 | 330.05 | 325.2 | 350.55 | 375.9 | 387.3 | 398.7 | 399.15 | 399.6 | 401.25 | 402.9 | 404.2 | 405.5 | 391.4 | 377.3 | 374.65 | 372 | 330.9 | 289.8 | 282.35 | 274.9 | 10653.75
FRCCc | 3 | 21 | 415.7 | 422.45 | 429.2 | 433.8 | 438.4 | 406.3 | 374.2 | 352.6 | 331 | 323.25 | 315.5 | 344.65 | 373.8 | 384.25 | 394.7 | 394.7 | 394.7 | 396.1 | 397.5 | 398.55 | 399.6 | 383.45 | 367.3 | 364.45 | 361.6 | 320.5 | 279.4 | 273.3 | 267.2 | 10470.95
FRCCc | 3 | 22 | 558.2 | 548.35 | 538.5 | 537.2 | 535.9 | 457 | 378.1 | 350.4 | 322.7 | 317.85 | 313 | 342.4 | 371.8 | 380.75 | 389.7 | 390.3 | 390.9 | 392.45 | 394 | 396.5 | 399 | 384.85 | 370.7 | 368.05 | 365.4 | 325.4 | 285.4 | 279.1 | 272.8 | 11083.9
FRCCc | 3 | 23 | 526.7 | 509.15 | 491.6 | 465.85 | 440.1 | 450.3 | 460.5 | 454.6 | 448.7 | 442.85 | 437 | 412.55 | 388.1 | 388.3 | 388.5 | 389.9 | 391.3 | 393.3 | 395.3 | 398.4 | 401.5 | 412.85 | 424.2 | 422.05 | 419.9 | 385.45 | 351 | 322.15 | 293.3 | 11812.1
FRCCc | 4 | 0 | 427.8 | 423.1 | 418.4 | 410.25 | 402.1 | 411.85 | 421.6 | 419.45 | 417.3 | 414.65 | 412 | 399.7 | 387.4 | 387 | 386.6 | 385.75 | 384.9 | 384.65 | 384.4 | 384.95 | 385.5 | 387.95 | 390.4 | 388.05 | 385.7 | 343.6 | 301.5 | 277.25 | 253 | 10923.8
FRCCc | 4 | 1 | 410.4 | 408.3 | 406.2 | 403.4 | 400.6 | 421.45 | 442.3 | 440.8 | 439.3 | 436.25 | 433.2 | 410.4 | 387.6 | 387.25 | 386.9 | 386.8 | 386.7 | 387.5 | 388.3 | 389 | 389.7 | 392.05 | 394.4 | 390.6 | 386.8 | 357.5 | 328.2 | 310.05 | 291.9 | 11101.95
FRCCc | 4 | 2 | 409.5 | 407.6 | 405.7 | 402.65 | 399.6 | 420.3 | 441 | 439.35 | 437.7 | 434.8 | 431.9 | 409.3 | 386.7 | 386.45 | 386.2 | 386.55 | 386.9 | 387.85 | 388.8 | 389.65 | 390.5 | 394.95 | 399.4 | 395.7 | 392 | 369.8 | 347.6 | 330.75 | 313.9 | 11159.2
FRCCc | 4 | 3 | 403 | 402.45 | 401.9 | 401.05 | 400.2 | 420.95 | 441.7 | 439.7 | 437.7 | 434.6 | 431.5 | 408.8 | 386.1 | 385.8 | 385.5 | 385.55 | 385.6 | 385.7 | 385.8 | 386.55 | 387.3 | 388.95 | 390.6 | 388.45 | 386.3 | 365.6 | 344.9 | 332.15 | 319.4 | 11094.4
FRCCc | 4 | 4 | 410.6 | 408.8 | 407 | 403.85 | 400.7 | 413.15 | 425.6 | 423 | 420.4 | 417.45 | 414.5 | 399.7 | 384.9 | 384.95 | 385 | 384.7 | 384.4 | 384.05 | 383.7 | 384.35 | 385 | 386.75 | 388.5 | 386.1 | 383.7 | 360.4 | 337.1 | 322.85 | 308.6 | 10971.2
FRCCc | 4 | 5 | 420.7 | 417.65 | 414.6 | 408.35 | 402.1 | 391.9 | 381.7 | 377.05 | 372.4 | 370.1 | 367.8 | 375 | 382.2 | 383.5 | 384.8 | 384.1 | 383.4 | 382.65 | 381.9 | 382.75 | 383.6 | 385.1 | 386.6 | 384.7 | 382.8 | 344.85 | 306.9 | 286 | 265.1 | 10625.2
FRCCc | 4 | 6 | 298.5 | 314.25 | 330 | 318.45 | 306.9 | 298.75 | 290.6 | 278.55 | 266.5 | 265 | 263.5 | 314.3 | 365.1 | 371.25 | 377.4 | 372.9 | 368.4 | 363.05 | 357.7 | 362.55 | 367.4 | 354.35 | 341.3 | 333.3 | 325.3 | 277.2 | 229.1 | 215.75 | 202.4 | 8927.35
FRCCc | 4 | 7 | 276.5 | 291.2 | 305.9 | 289.1 | 272.3 | 264.2 | 256.1 | 242.9 | 229.7 | 232.8 | 235.9 | 291.35 | 346.8 | 353.55 | 360.3 | 351.85 | 343.4 | 335.25 | 327.1 | 335.55 | 344 | 314.75 | 285.5 | 270.95 | 256.4 | 201.75 | 147.1 | 146.55 | 146 | 7908.75
FRCCc | 4 | 8 | 283.9 | 298.6 | 313.3 | 294.15 | 275 | 267.7 | 260.4 | 243 | 225.6 | 221.75 | 217.9 | 268.9 | 319.9 | 325.75 | 331.6 | 325.3 | 319 | 312.55 | 306.1 | 311.7 | 317.3 | 287 | 256.7 | 244.7 | 232.7 | 184.65 | 136.6 | 139.3 | 142 | 7521.05
FRCCc | 4 | 9 | 318.1 | 328.8 | 339.5 | 309.1 | 278.7 | 272.5 | 266.3 | 247.55 | 228.8 | 223.05 | 217.3 | 267.1 | 316.9 | 322.8 | 328.7 | 323 | 317.3 | 310.35 | 303.4 | 307.35 | 311.3 | 279.25 | 247.2 | 234.65 | 222.1 | 174.65 | 127.2 | 130.05 | 132.9 | 7553
FRCCc | 4 | 10 | 343.2 | 348.6 | 354 | 315.1 | 276.2 | 269.45 | 262.7 | 245.7 | 228.7 | 222.85 | 217 | 269.55 | 322.1 | 326.15 | 330.2 | 323.5 | 316.8 | 308.7 | 300.6 | 307 | 313.4 | 281.95 | 250.5 | 235.65 | 220.8 | 171.85 | 122.9 | 125.45 | 128 | 7610.6
FRCCc | 4 | 11 | 332.6 | 340.15 | 347.7 | 310.95 | 274.2 | 267.7 | 261.2 | 245.25 | 229.3 | 226.7 | 224.1 | 279.75 | 335.4 | 339.65 | 343.9 | 337.9 | 331.9 | 321.7 | 311.5 | 317.75 | 324 | 290.85 | 257.7 | 241.8 | 225.9 | 175.25 | 124.6 | 126.25 | 127.9 | 7745.65
FRCCc | 4 | 12 | 328.3 | 336.35 | 344.4 | 309.9 | 275.4 | 269 | 262.6 | 248.55 | 234.5 | 233 | 231.5 | 288.75 | 346 | 348.75 | 351.5 | 344.05 | 336.6 | 326.15 | 315.7 | 323.5 | 331.3 | 298.55 | 265.8 | 249.5 | 233.2 | 180.8 | 128.4 | 130.05 | 131.7 | 7872.1
FRCCc | 4 | 13 | 309.1 | 322.8 | 336.5 | 309.2 | 281.9 | 274.6 | 267.3 | 250.65 | 234 | 232.5 | 231 | 289.3 | 347.6 | 350 | 352.4 | 346.25 | 340.1 | 329.2 | 318.3 | 327.85 | 337.4 | 303.65 | 269.9 | 254.4 | 238.9 | 185.25 | 131.6 | 133 | 134.4 | 7904.65
FRCCc | 4 | 14 | 313.6 | 328.25 | 342.9 | 313.9 | 284.9 | 277.6 | 270.3 | 251.9 | 233.5 | 232.6 | 231.7 | 289.7 | 347.7 | 347.15 | 346.6 | 340 | 333.4 | 324.5 | 315.6 | 328.1 | 340.6 | 306 | 271.4 | 252.85 | 234.3 | 180.85 | 127.4 | 130.05 | 132.7 | 7897.35
FRCCc | 4 | 15 | 307.1 | 323.05 | 339 | 313.3 | 287.6 | 280.5 | 273.4 | 253.4 | 233.4 | 233.6 | 233.8 | 289.5 | 345.2 | 347.6 | 350 | 342.45 | 334.9 | 327.7 | 320.5 | 332 | 343.5 | 309.9 | 276.3 | 257.7 | 239.1 | 185.15 | 131.2 | 133.65 | 136.1 | 7944.5
FRCCc | 4 | 16 | 302.7 | 322 | 341.3 | 321.1 | 300.9 | 291.75 | 282.6 | 260.7 | 238.8 | 241.7 | 244.6 | 300.5 | 356.4 | 362.1 | 367.8 | 359.95 | 352.1 | 345.95 | 339.8 | 348.2 | 356.6 | 320 | 283.4 | 265.85 | 248.3 | 193.75 | 139.2 | 143.8 | 148.4 | 8231.85
FRCCc | 4 | 17 | 343.3 | 356.65 | 370 | 356.6 | 343.2 | 329.95 | 316.7 | 300.95 | 285.2 | 286.15 | 287.1 | 332.5 | 377.9 | 385.65 | 393.4 | 388.25 | 383.1 | 379.2 | 375.3 | 377.05 | 378.8 | 344.6 | 310.4 | 300.75 | 291.1 | 235.25 | 179.4 | 183 | 186.6 | 9191.45
FRCCc | 4 | 18 | 450.4 | 446.9 | 443.4 | 434.25 | 425.1 | 407.5 | 389.9 | 381.1 | 372.3 | 374.7 | 377.1 | 393.1 | 409.1 | 415.1 | 421.1 | 415.85 | 410.6 | 408.45 | 406.3 | 404.65 | 403 | 389.1 | 375.2 | 372.55 | 369.9 | 316.85 | 263.8 | 250.65 | 237.5 | 10927.95
FRCCc | 4 | 19 | 443.9 | 443.8 | 443.7 | 436.9 | 430.1 | 419.05 | 408 | 396.8 | 385.6 | 385.55 | 385.5 | 397.65 | 409.8 | 416.2 | 422.6 | 416.5 | 410.4 | 406.4 | 402.4 | 401.1 | 399.8 | 398.35 | 396.9 | 395.4 | 393.9 | 346.65 | 299.4 | 278.1 | 256.8 | 11170.45
FRCCc | 4 | 20 | 441.9 | 439.65 | 437.4 | 432.75 | 428.1 | 412.7 | 397.3 | 387.8 | 378.3 | 376.25 | 374.2 | 387.8 | 401.4 | 407.55 | 413.7 | 408.35 | 403 | 401.3 | 399.6 | 399.9 | 400.2 | 397.35 | 394.5 | 391.65 | 388.8 | 340.45 | 292.1 | 272 | 251.9 | 11006
FRCCc | 4 | 21 | 455.8 | 448.5 | 441.2 | 423.1 | 405 | 392.15 | 379.3 | 370.2 | 361.1 | 358.85 | 356.6 | 370.5 | 384.4 | 389.9 | 395.4 | 392.7 | 390 | 388.85 | 387.7 | 388.3 | 388.9 | 381.3 | 373.7 | 370.35 | 367 | 316.95 | 266.9 | 249.95 | 233 | 10594.6
FRCCc | 4 | 22 | 492.2 | 477.45 | 462.7 | 431 | 399.3 | 387.65 | 376 | 367.15 | 358.3 | 356.15 | 354 | 365.95 | 377.9 | 383.35 | 388.8 | 386.5 | 384.2 | 382.95 | 381.7 | 382.8 | 383.9 | 371.85 | 359.8 | 357.05 | 354.3 | 302.9 | 251.5 | 238.35 | 225.2 | 10515.7
FRCCc | 4 | 23 | 468.8 | 458.35 | 447.9 | 427.75 | 407.6 | 389.15 | 370.7 | 363.4 | 356.1 | 354.25 | 352.4 | 366.05 | 379.7 | 383.2 | 386.7 | 385.25 | 383.8 | 383.45 | 383.1 | 383.95 | 384.8 | 375.85 | 366.9 | 364.1 | 361.3 | 311.1 | 260.9 | 244.6 | 228.3 | 10501.15
FRCCc | 5 | 0 | 484 | 502.55 | 521.1 | 507.75 | 494.4 | 483.4 | 472.4 | 438.55 | 404.7 | 400.9 | 397.1 | 393.9 | 390.7 | 390.1 | 389.5 | 388.75 | 388 | 388.7 | 389.4 | 390.1 | 390.8 | 390.65 | 390.5 | 389.2 | 387.9 | 346.75 | 305.6 | 285.65 | 265.7 | 11503.05
FRCCc | 5 | 1 | 459.1 | 477.65 | 496.2 | 485.9 | 475.6 | 481.7 | 487.8 | 457.9 | 428 | 423.3 | 418.6 | 404.25 | 389.9 | 389.75 | 389.6 | 389.6 | 389.6 | 390.85 | 392.1 | 392.4 | 392.7 | 392.4 | 392.1 | 389.6 | 387.1 | 362.7 | 338.3 | 326 | 313.7 | 11600.7
FRCCc | 5 | 2 | 468 | 483.75 | 499.5 | 486.8 | 474.1 | 490.1 | 506.1 | 477.35 | 448.6 | 443.5 | 438.4 | 413.75 | 389.1 | 388.85 | 388.6 | 388.75 | 388.9 | 391 | 393.1 | 394.05 | 395 | 394.15 | 393.3 | 390.35 | 387.4 | 374.4 | 361.4 | 355.55 | 349.7 | 11803.85
FRCCc | 5 | 3 | 478.1 | 493.6 | 509.1 | 495.6 | 482.1 | 479.8 | 477.5 | 447.3 | 417.1 | 412 | 406.9 | 397.9 | 388.9 | 388.6 | 388.3 | 388.65 | 389 | 391.35 | 393.7 | 395 | 396.3 | 395.55 | 394.8 | 391.6 | 388.4 | 382.2 | 376 | 373.45 | 370.9 | 11718.8
FRCCc | 5 | 4 | 478.6 | 492.35 | 506.1 | 491.65 | 477.2 | 486.4 | 495.6 | 467.1 | 438.6 | 433.55 | 428.5 | 408.75 | 389 | 388.65 | 388.3 | 388.5 | 388.7 | 390.6 | 392.5 | 393.5 | 394.5 | 394.45 | 394.4 | 391.65 | 388.9 | 376.1 | 363.3 | 356.85 | 350.4 | 11784.3
FRCCc | 5 | 5 | 415.4 | 443.75 | 472.1 | 458.95 | 445.8 | 440.95 | 436.1 | 401.6 | 367.1 | 363 | 358.9 | 372.35 | 385.8 | 386.75 | 387.7 | 387 | 386.3 | 387.25 | 388.2 | 389.55 | 390.9 | 387.65 | 384.4 | 381.1 | 377.8 | 347.6 | 317.4 | 305.2 | 293 | 10966.6
FRCCc | 5 | 6 | 304.3 | 347 | 389.7 | 376.85 | 364 | 354.55 | 345.1 | 304.45 | 263.8 | 259.8 | 255.8 | 310.15 | 364.5 | 371.1 | 377.7 | 372.25 | 366.8 | 360.1 | 353.4 | 359.6 | 365.8 | 348.8 | 331.8 | 324.4 | 317 | 264.55 | 212.1 | 201.9 | 191.7 | 9167.3
FRCCc | 5 | 7 | 294.3 | 332.1 | 369.9 | 355.4 | 340.9 | 332.2 | 323.5 | 281.1 | 238.7 | 230.35 | 222 | 273.65 | 325.3 | 331.8 | 338.3 | 331.55 | 324.8 | 319.4 | 314 | 323.75 | 333.5 | 307.05 | 280.6 | 270.8 | 261 | 210.55 | 160.1 | 161.4 | 162.7 | 8188
FRCCc | 5 | 8 | 289.5 | 326.15 | 362.8 | 347.85 | 332.9 | 324.95 | 317 | 275.75 | 234.5 | 223.95 | 213.4 | 263.5 | 313.6 | 318.85 | 324.1 | 318.15 | 312.2 | 308.95 | 305.7 | 314.1 | 322.5 | 296.7 | 270.9 | 260.6 | 250.3 | 202.8 | 155.3 | 157.55 | 159.8 | 7944.55
FRCCc | 5 | 9 | 280.4 | 319.6 | 358.8 | 346.1 | 333.4 | 326 | 318.6 | 275.95 | 233.3 | 222.5 | 211.7 | 262.5 | 313.3 | 315.35 | 317.4 | 311.6 | 305.8 | 299.5 | 293.2 | 305.5 | 317.8 | 290.1 | 262.4 | 251.6 | 240.8 | 192.2 | 143.6 | 146.1 | 148.6 | 7795.1
FRCCc | 5 | 10 | 294 | 330.8 | 367.6 | 348.1 | 328.6 | 320.2 | 311.8 | 271.95 | 232.1 | 228.95 | 225.8 | 283.15 | 340.5 | 344.7 | 348.9 | 342.95 | 337 | 324.2 | 311.4 | 322.45 | 333.5 | 299.5 | 265.5 | 256.05 | 246.6 | 194.25 | 141.9 | 146.35 | 150.8 | 8098.8
FRCCc | 5 | 11 | 330.2 | 358.65 | 387.1 | 355.15 | 323.2 | 314.1 | 305 | 269.15 | 233.3 | 234.3 | 235.3 | 294.55 | 353.8 | 358.65 | 363.5 | 356.65 | 349.8 | 336.9 | 324 | 333.3 | 342.6 | 306.85 | 271.1 | 260.8 | 250.5 | 197.75 | 145 | 148.95 | 152.9 | 8340.15
FRCCc | 5 | 12 | 343.7 | 370.95 | 398.2 | 364.2 | 330.2 | 320.7 | 311.2 | 274.5 | 237.8 | 236.75 | 235.7 | 296.55 | 357.4 | 364.3 | 371.2 | 364.65 | 358.1 | 344.95 | 331.8 | 338.6 | 345.4 | 309.85 | 274.3 | 262.95 | 251.6 | 198.9 | 146.2 | 148.85 | 151.5 | 8489.5
FRCCc | 5 | 13 | 351.3 | 393.2 | 435.1 | 399.3 | 363.5 | 350.85 | 338.2 | 284.45 | 230.7 | 232.45 | 234.2 | 295.5 | 356.8 | 365.5 | 374.2 | 366.7 | 359.2 | 346.55 | 333.9 | 341.05 | 348.2 | 313.45 | 278.7 | 267.15 | 255.6 | 201.8 | 148 | 150.35 | 152.7 | 8715.9
FRCCc | 5 | 14 | 352.7 | 402.25 | 451.8 | 420.15 | 388.5 | 376.3 | 364.1 | 301.65 | 239.2 | 237.75 | 236.3 | 296 | 355.7 | 365.7 | 375.7 | 367.5 | 359.3 | 350.85 | 342.4 | 349.5 | 356.6 | 319.8 | 283 | 266.75 | 250.5 | 195.75 | 141 | 145.45 | 149.9 | 8892.2
FRCCc | 5 | 15 | 345.8 | 404.65 | 463.5 | 435.8 | 408.1 | 395.35 | 382.6 | 312.7 | 242.8 | 240.8 | 238.8 | 298.95 | 359.1 | 371.1 | 383.1 | 376 | 368.9 | 360.85 | 352.8 | 358.3 | 363.8 | 327.7 | 291.6 | 278.05 | 264.5 | 208.9 | 153.3 | 157.05 | 160.8 | 9144.9
FRCCc | 5 | 16 | 357.2 | 418.8 | 480.4 | 452.4 | 424.4 | 409.05 | 393.7 | 319.95 | 246.2 | 244.8 | 243.4 | 302.35 | 361.3 | 373 | 384.7 | 378.65 | 372.6 | 363.95 | 355.3 | 361.1 | 366.9 | 332.45 | 298 | 288.65 | 279.3 | 222.55 | 165.8 | 168.4 | 171 | 9365.3
FRCCc | 5 | 17 | 430.5 | 482.35 | 534.2 | 513.45 | 492.7 | 460.55 | 428.4 | 357.5 | 286.6 | 283.5 | 280.4 | 328.7 | 377 | 385.35 | 393.7 | 385.7 | 377.7 | 376.7 | 375.7 | 381 | 386.3 | 357.5 | 328.7 | 319.5 | 310.3 | 253.6 | 196.9 | 198.7 | 200.5 | 10283.2
FRCCc | 5 | 18 | 597 | 626.05 | 655.1 | 635.7 | 616.3 | 557.95 | 499.6 | 432.7 | 365.8 | 362.85 | 359.9 | 380.35 | 400.8 | 406.05 | 411.3 | 407.65 | 404 | 406.8 | 409.6 | 410.65 | 411.7 | 393.65 | 375.6 | 369.95 | 364.3 | 311.55 | 258.8 | 251.7 | 244.6 | 12083.4
FRCCc | 5 | 19 | 557 | 591.3 | 625.6 | 609.4 | 593.2 | 565.25 | 537.3 | 472.4 | 407.5 | 399.7 | 391.9 | 397.5 | 403.1 | 409.45 | 415.8 | 412.2 | 408.6 | 411.85 | 415.1 | 417 | 418.9 | 416.6 | 414.3 | 410.45 | 406.6 | 365.5 | 324.4 | 310.4 | 296.4 | 12508.3
FRCCc | 5 | 20 | 540.6 | 573.15 | 605.7 | 587.85 | 570 | 536 | 502 | 438.55 | 375.1 | 366.55 | 358 | 374 | 390 | 398.45 | 406.9 | 404.65 | 402.4 | 406.05 | 409.7 | 411.5 | 413.3 | 406.85 | 400.4 | 395.15 | 389.9 | 343.6 | 297.3 | 282.65 | 268 | 11986.3
FRCCc | 5 | 21 | 563.5 | 582.4 | 601.3 | 584.45 | 567.6 | 520.85 | 474.1 | 419.6 | 365.1 | 357.05 | 349 | 368.05 | 387.1 | 395.2 | 403.3 | 399.75 | 396.2 | 398.35 | 400.5 | 402.65 | 404.8 | 394.45 | 384.1 | 379.2 | 374.3 | 324.1 | 273.9 | 260.95 | 248 | 11731.85
FRCCc | 5 | 22 | 455.8 | 471.4 | 487 | 478.1 | 469.2 | 443 | 416.8 | 379.95 | 343.1 | 336.5 | 329.9 | 352.1 | 374.3 | 384.8 | 395.3 | 393.45 | 391.6 | 391.9 | 392.2 | 394.15 | 396.1 | 387.1 | 378.1 | 374.95 | 371.8 | 320.3 | 268.8 | 253.7 | 238.6 | 10831.4
FRCCc | 5 | 23 | 476.8 | 493.95 | 511.1 | 496.7 | 482.3 | 452.15 | 422 | 386.9 | 351.8 | 348 | 344.2 | 364.3 | 384.4 | 387.8 | 391.2 | 390.05 | 388.9 | 389.55 | 390.2 | 391.95 | 393.7 | 383.35 | 373 | 370.85 | 368.7 | 319.95 | 271.2 | 258.1 | 245 | 10983.1
FRCCc | 6 | 0 | 495.4 | 504 | 512.6 | 499.85 | 487.1 | 502.35 | 517.6 | 492.05 | 466.5 | 464.05 | 461.6 | 426.75 | 391.9 | 391.15 | 390.4 | 389.65 | 388.9 | 388.95 | 389 | 390.6 | 392.2 | 397.35 | 402.5 | 403.15 | 403.8 | 381.9 | 360 | 345.35 | 330.7 | 12036.65
FRCCc | 6 | 1 | 451.8 | 467.65 | 483.5 | 480.6 | 477.7 | 510.1 | 542.5 | 516.7 | 490.9 | 488.55 | 486.2 | 438.45 | 390.7 | 389.95 | 389.2 | 388.95 | 388.7 | 388.8 | 388.9 | 390.6 | 392.3 | 396.05 | 399.8 | 399.65 | 399.5 | 391.1 | 382.7 | 375.35 | 368 | 12086.9
FRCCc | 6 | 2 | 456.2 | 470.1 | 484 | 479.5 | 475 | 528.15 | 581.3 | 556.65 | 532 | 529.55 | 527.1 | 458.6 | 390.1 | 389.3 | 388.5 | 388.65 | 388.8 | 388.8 | 388.8 | 390.7 | 392.6 | 394 | 395.4 | 395.25 | 395.1 | 387.05 | 379 | 373.95 | 368.9 | 12304.15
FRCCc | 6 | 3 | 464 | 478.55 | 493.1 | 488.2 | 483.3 | 534.85 | 586.4 | 559.8 | 533.2 | 530.75 | 528.3 | 458.95 | 389.6 | 388.8 | 388 | 388.35 | 388.7 | 388.8 | 388.9 | 390.85 | 392.8 | 393.65 | 394.5 | 394.35 | 394.2 | 388.6 | 383 | 379.6 | 376.2 | 12372.1
FRCCc | 6 | 4 | 467.6 | 480.95 | 494.3 | 489.05 | 483.8 | 532.8 | 581.8 | 555.8 | 529.8 | 527.4 | 525 | 457.4 | 389.8 | 388.95 | 388.1 | 388.25 | 388.4 | 389 | 389.6 | 391.4 | 393.2 | 394.8 | 396.4 | 395.75 | 395.1 | 393.2 | 391.3 | 388.95 | 386.6 | 12387.9
FRCCc | 6 | 5 | 400.5 | 425.7 | 450.9 | 444.8 | 438.7 | 456.4 | 474.1 | 445.15 | 416.2 | 413.95 | 411.7 | 398.6 | 385.5 | 386.55 | 387.6 | 387 | 386.4 | 385.05 | 383.7 | 386.5 | 389.3 | 387.2 | 385.1 | 384.1 | 383.1 | 367.15 | 351.2 | 345.45 | 339.7 | 11257.6
FRCCc | 6 | 6 | 316.5 | 348.3 | 380.1 | 372.75 | 365.4 | 364 | 362.6 | 334.5 | 306.4 | 305.6 | 304.8 | 338.6 | 372.4 | 376.45 | 380.5 | 376.55 | 372.6 | 365.25 | 357.9 | 363.95 | 370 | 358.9 | 347.8 | 343.2 | 338.6 | 292.35 | 246.1 | 232.85 | 219.6 | 9594.95
FRCCc | 6 | 7 | 308.3 | 340.9 | 373.5 | 361.5 | 349.5 | 347.4 | 345.3 | 311.65 | 278 | 274.05 | 270.1 | 307.6 | 345.1 | 351.15 | 357.2 | 352.55 | 347.9 | 339.2 | 330.5 | 336.95 | 343.4 | 324.65 | 305.9 | 301.05 | 296.2 | 251.05 | 205.9 | 202.45 | 199 | 8858.95
FRCCc | 6 | 8 | 340.7 | 363.75 | 386.8 | 358.25 | 329.7 | 328.95 | 328.2 | 297.35 | 266.5 | 261.85 | 257.2 | 295.7 | 334.2 | 340.1 | 346 | 341.3 | 336.6 | 329.15 | 321.7 | 325.45 | 329.2 | 304.7 | 280.2 | 273.75 | 267.3 | 221.15 | 175 | 174.75 | 174.5 | 8515.5
FRCCc | 6 | 9 | 392.2 | 406.7 | 421.2 | 373.05 | 324.9 | 323.45 | 322 | 290.5 | 259 | 256.3 | 253.6 | 295.65 | 337.7 | 342.6 | 347.5 | 341.2 | 334.9 | 324.55 | 314.2 | 323.3 | 332.4 | 306.7 | 281 | 275.5 | 270 | 219.2 | 168.4 | 169.15 | 169.9 | 8606.85
FRCCc | 6 | 10 | 339.1 | 360.25 | 381.4 | 350.7 | 320 | 318 | 316 | 287.55 | 259.1 | 258.3 | 257.5 | 304.5 | 351.5 | 357 | 362.5 | 356.85 | 351.2 | 339.9 | 328.6 | 337.95 | 347.3 | 314.9 | 282.5 | 271.9 | 261.3 | 207.8 | 154.3 | 156.75 | 159.2 | 8534.65
FRCCc | 6 | 11 | 289.3 | 333.65 | 378 | 361.35 | 344.7 | 340.8 | 336.9 | 294.55 | 252.2 | 256.35 | 260.5 | 310.45 | 360.4 | 366.8 | 373.2 | 368.1 | 363 | 351.8 | 340.6 | 348.1 | 355.6 | 322.65 | 289.7 | 280.45 | 271.2 | 217.45 | 163.7 | 165.7 | 167.7 | 8697.2
FRCCc | 6 | 12 | 295.8 | 342 | 388.2 | 369.35 | 350.5 | 345.6 | 340.7 | 295.95 | 251.2 | 256.75 | 262.3 | 314.45 | 366.6 | 373.65 | 380.7 | 373.35 | 366 | 354.7 | 343.4 | 350.15 | 356.9 | 325.35 | 293.8 | 284.15 | 274.5 | 220.1 | 165.7 | 166.1 | 166.5 | 8807.95
FRCCc | 6 | 13 | 300.1 | 343.25 | 386.4 | 364.15 | 341.9 | 340 | 338.1 | 293.8 | 249.5 | 253.55 | 257.6 | 308.05 | 358.5 | 367.05 | 375.6 | 369.3 | 363 | 354.9 | 346.8 | 353.35 | 359.9 | 328.35 | 296.8 | 284.5 | 272.2 | 218.5 | 164.8 | 166.75 | 168.7 | 8756.7
FRCCc | 6 | 14 | 325.1 | 366.8 | 408.5 | 385.55 | 362.6 | 354 | 345.4 | 299.6 | 253.8 | 257.1 | 260.4 | 312.75 | 365.1 | 374.1 | 383.1 | 376.8 | 370.5 | 361.2 | 351.9 | 358.15 | 364.4 | 331.7 | 299 | 289.25 | 279.5 | 224.6 | 169.7 | 171.9 | 174.1 | 9002.5
FRCCc | 6 | 15 | 366.2 | 400.9 | 435.6 | 412 | 388.4 | 380.1 | 371.8 | 327.35 | 282.9 | 283.1 | 283.3 | 325.45 | 367.6 | 374.45 | 381.3 | 375.05 | 368.8 | 360.5 | 352.2 | 361.3 | 370.4 | 343.45 | 316.5 | 310.75 | 305 | 255.05 | 205.1 | 207.35 | 209.6 | 9511.9
FRCCc | 6 | 16 | 387.4 | 434.85 | 482.3 | 458.7 | 435.1 | 425.35 | 415.6 | 357 | 298.4 | 298.85 | 299.3 | 335.5 | 371.7 | 378.2 | 384.7 | 379.2 | 373.7 | 366.2 | 358.7 | 368.4 | 378.1 | 354.5 | 330.9 | 326.25 | 321.6 | 275.05 | 228.5 | 230.15 | 231.8 | 10054.2
FRCCc | 6 | 17 | 439.8 | 480.35 | 520.9 | 499.45 | 478 | 465.35 | 452.7 | 396.6 | 340.5 | 340.45 | 340.4 | 362.35 | 384.3 | 388.1 | 391.9 | 387.25 | 382.6 | 376.3 | 370 | 378.45 | 386.9 | 369.35 | 351.8 | 349.95 | 348.1 | 299.05 | 250 | 245.55 | 241.1 | 10776.45
FRCCc | 6 | 18 | 590.3 | 608.9 | 627.5 | 610.95 | 594.4 | 570.75 | 547.1 | 492.6 | 438.1 | 435.25 | 432.4 | 413.65 | 394.9 | 397.25 | 399.6 | 397.25 | 394.9 | 393.6 | 392.3 | 398.3 | 404.3 | 394.1 | 383.9 | 382.3 | 380.7 | 342.45 | 304.2 | 298.3 | 292.4 | 12420.25
FRCCc | 6 | 19 | 572.1 | 597.45 | 622.8 | 614.65 | 606.5 | 596.25 | 586 | 528.15 | 470.3 | 462.35 | 454.4 | 425.55 | 396.7 | 400.65 | 404.6 | 402.8 | 401 | 400.65 | 400.3 | 405.3 | 410.3 | 408.05 | 405.8 | 405.75 | 405.7 | 372.1 | 338.5 | 328.1 | 317.7 | 12822.8
FRCCc | 6 | 20 | 599.8 | 620.1 | 640.4 | 632.55 | 624.7 | 602.15 | 579.6 | 521.5 | 463.4 | 456.05 | 448.7 | 419.8 | 390.9 | 394.65 | 398.4 | 396.8 | 395.2 | 395.8 | 396.4 | 400.5 | 404.6 | 403.5 | 402.4 | 402.6 | 402.8 | 369.9 | 337 | 325.2 | 313.4 | 12825.4
FRCCc | 6 | 21 | 555.8 | 577.6 | 599.4 | 596 | 592.6 | 576.1 | 559.6 | 506.1 | 452.6 | 447.9 | 443.2 | 414.8 | 386.4 | 390.55 | 394.7 | 392.9 | 391.1 | 390.9 | 390.7 | 394.9 | 399.1 | 398.9 | 398.7 | 398.55 | 398.4 | 367.2 | 336 | 323.6 | 311.2 | 12474.3
FRCCc | 6 | 22 | 529.6 | 534.85 | 540.1 | 520.55 | 501 | 519.1 | 537.2 | 505.4 | 473.6 | 467.2 | 460.8 | 423.4 | 386 | 388.95 | 391.9 | 390.35 | 388.8 | 388 | 387.2 | 391.15 | 395.1 | 399 | 402.9 | 404.45 | 406 | 377.65 | 349.3 | 334.65 | 320 | 12194.2
FRCCc | 6 | 23 | 548.8 | 546.85 | 544.9 | 512.85 | 480.8 | 502.1 | 523.4 | 498.9 | 474.4 | 470.7 | 467 | 429.3 | 391.6 | 391.3 | 391 | 390.2 | 389.4 | 389.25 | 389.1 | 393.15 | 397.2 | 397 | 396.8 | 401.05 | 405.3 | 387.65 | 370 | 365.8 | 361.6 | 12245.8
FRCCc | 7 | 0 | 688.9 | 646.2 | 603.5 | 528.8 | 454.1 | 467.6 | 481.1 | 475.25 | 469.4 | 461 | 452.6 | 423.25 | 393.9 | 392.95 | 392 | 391.7 | 391.4 | 391.3 | 391.2 | 396.4 | 401.6 | 423.6 | 445.6 | 450.3 | 455 | 434.8 | 414.6 | 387.55 | 360.5 | 12705.6
FRCCc | 7 | 1 | 550.5 | 534.2 | 517.9 | 490.7 | 463.5 | 458.35 | 453.2 | 443.1 | 433 | 429.35 | 425.7 | 408.6 | 391.5 | 391 | 390.5 | 390 | 389.5 | 388.8 | 388.1 | 390.5 | 392.9 | 409.95 | 427 | 431.95 | 436.9 | 480.25 | 523.6 | 531.65 | 539.7 | 12362.2
FRCCc | 7 | 2 | 510.3 | 500.6 | 490.9 | 475.9 | 460.9 | 456.15 | 451.4 | 441.4 | 431.4 | 427.85 | 424.3 | 407.7 | 391.1 | 390.55 | 390 | 389.85 | 389.7 | 389.05 | 388.4 | 389.6 | 390.8 | 396.7 | 402.6 | 404.4 | 406.2 | 471.95 | 537.7 | 565.65 | 593.6 | 12173.05
FRCCc | 7 | 3 | 466.1 | 461.15 | 456.2 | 445.75 | 435.3 | 447.5 | 459.7 | 452.35 | 445 | 441.9 | 438.8 | 414.8 | 390.8 | 390.3 | 389.8 | 389.9 | 390 | 389.5 | 389 | 390.25 | 391.5 | 394.9 | 398.3 | 398.7 | 399.1 | 463.2 | 527.3 | 556.2 | 585.1 | 12013.3
FRCCc | 7 | 4 | 479.4 | 471.9 | 464.4 | 450.05 | 435.7 | 447.75 | 459.8 | 452.75 | 445.7 | 442.6 | 439.5 | 415.1 | 390.7 | 390.1 | 389.5 | 389.85 | 390.2 | 389.45 | 388.7 | 390.1 | 391.5 | 393.85 | 396.2 | 396.95 | 397.7 | 465 | 532.3 | 563.65 | 595 | 12060.4
FRCCc | 7 | 5 | 471.6 | 466.75 | 461.9 | 442.35 | 422.8 | 426 | 429.2 | 419.9 | 410.6 | 407.5 | 404.4 | 396.95 | 389.5 | 389.65 | 389.8 | 389.75 | 389.7 | 388.55 | 387.4 | 388.9 | 390.4 | 394.8 | 399.2 | 401.7 | 404.2 | 448.05 | 491.9 | 510.35 | 528.8 | 11713.8
FRCCc | 7 | 6 | 327.3 | 339.05 | 350.8 | 327.55 | 304.3 | 293.65 | 283 | 271.7 | 260.4 | 258.85 | 257.3 | 314.25 | 371.2 | 376.65 | 382.1 | 377.65 | 373.2 | 367.4 | 361.6 | 367.7 | 373.8 | 361.85 | 349.9 | 345.25 | 340.6 | 292 | 243.4 | 230.55 | 217.7 | 9103
FRCCc | 7 | 7 | 342.8 | 345.55 | 348.3 | 313.6 | 278.9 | 268.45 | 258 | 244.7 | 231.4 | 228.25 | 225.1 | 283.55 | 342 | 348.35 | 354.7 | 349.75 | 344.8 | 337.55 | 330.3 | 340.5 | 350.7 | 323.3 | 295.9 | 287.65 | 279.4 | 227.5 | 175.6 | 175.6 | 175.6 | 8232.2
FRCCc | 7 | 8 | 423.4 | 415.8 | 408.2 | 344.6 | 281 | 272.05 | 263.1 | 246.1 | 229.1 | 226.45 | 223.8 | 278.8 | 333.8 | 339.9 | 346 | 338.9 | 331.8 | 324.15 | 316.5 | 323.9 | 331.3 | 299.9 | 268.5 | 260.2 | 251.9 | 202.4 | 152.9 | 157.3 | 161.7 | 8191.75
FRCCc | 7 | 9 | 345 | 352.95 | 360.9 | 312.95 | 265 | 254.65 | 244.3 | 224.8 | 205.3 | 215.7 | 226.1 | 286.1 | 346.1 | 352.45 | 358.8 | 351.9 | 345 | 334.9 | 324.8 | 335 | 345.2 | 308.75 | 272.3 | 260.4 | 248.5 | 195.1 | 141.7 | 147.1 | 152.5 | 7961.75
FRCCc | 7 | 10 | 288.2 | 327.1 | 366 | 341.45 | 316.9 | 305.05 | 293.2 | 254.35 | 215.5 | 224.95 | 234.4 | 296.95 | 359.5 | 367.5 | 375.5 | 368.7 | 361.9 | 352.7 | 343.5 | 351.1 | 358.7 | 320.45 | 282.2 | 268.7 | 255.2 | 200.9 | 146.6 | 152.55 | 158.5 | 8329.75
FRCCc | 7 | 11 | 333.8 | 368.85 | 403.9 | 371.15 | 338.4 | 331.2 | 324 | 280.65 | 237.3 | 241.4 | 245.5 | 303.2 | 360.9 | 371.85 | 382.8 | 375.8 | 368.8 | 359.95 | 351.1 | 356.85 | 362.6 | 327.15 | 291.7 | 280.3 | 268.9 | 213.8 | 158.7 | 162.25 | 165.8 | 8772.8
FRCCc | 7 | 12 | 386.9 | 405.85 | 424.8 | 380.8 | 336.8 | 332.1 | 327.4 | 291.75 | 256.1 | 253.8 | 251.5 | 307.2 | 362.9 | 374 | 385.1 | 377.85 | 370.6 | 360.1 | 349.6 | 355.05 | 360.5 | 329.5 | 298.5 | 290.8 | 283.1 | 227.45 | 171.8 | 172.2 | 172.6 | 9024.05
FRCCc | 7 | 13 | 426.8 | 441.5 | 456.2 | 400.25 | 344.3 | 337.25 | 330.2 | 292.95 | 255.7 | 256.15 | 256.6 | 311 | 365.4 | 375.8 | 386.2 | 379.3 | 372.4 | 360.55 | 348.7 | 354.4 | 360.1 | 326.6 | 293.1 | 287.45 | 281.8 | 225.6 | 169.4 | 171.75 | 174.1 | 9167.45
FRCCc | 7 | 14 | 462.9 | 472 | 481.1 | 417.95 | 354.8 | 342.2 | 329.6 | 294.4 | 259.2 | 261.4 | 263.6 | 317.25 | 370.9 | 380.35 | 389.8 | 383.65 | 377.5 | 367.95 | 358.4 | 362.85 | 367.3 | 337.15 | 307 | 299.35 | 291.7 | 236.75 | 181.8 | 180.8 | 179.8 | 9449.65
FRCCc | 7 | 15 | 469.1 | 479.45 | 489.8 | 427.45 | 365.1 | 348.9 | 332.7 | 293.95 | 255.2 | 255.95 | 256.7 | 312.5 | 368.3 | 378.6 | 388.9 | 384.1 | 379.3 | 371.05 | 362.8 | 369.3 | 375.8 | 342.1 | 308.4 | 299.9 | 291.4 | 235.15 | 178.9 | 180.65 | 182.4 | 9501.45
FRCCc | 7 | 16 | 460.6 | 475.65 | 490.7 | 430.85 | 371 | 352.35 | 333.7 | 292.5 | 251.3 | 249.75 | 248.2 | 309.3 | 370.4 | 380.7 | 391 | 385.75 | 380.5 | 371.4 | 362.3 | 367.7 | 373.1 | 345.55 | 318 | 312 | 306 | 251.7 | 197.4 | 195.6 | 193.8 | 9575
FRCCc | 7 | 17 | 522.6 | 532.9 | 543.2 | 486.6 | 430 | 395 | 360 | 317.4 | 274.8 | 270.75 | 266.7 | 323 | 379.3 | 385.65 | 392 | 386.9 | 381.8 | 375.75 | 369.7 | 373.6 | 377.5 | 353.35 | 329.2 | 324.75 | 320.3 | 267.9 | 215.5 | 212.2 | 208.9 | 10168.35
FRCCc | 7 | 18 | 692.9 | 677.95 | 663 | 609.85 | 556.7 | 493.05 | 429.4 | 389.8 | 350.2 | 344.65 | 339.1 | 367.7 | 396.3 | 400.7 | 405.1 | 402.25 | 399.4 | 395.9 | 392.4 | 393.85 | 395.3 | 379.85 | 364.4 | 363.1 | 361.8 | 315.6 | 269.4 | 261.4 | 253.4 | 11811.05
FRCCc | 7 | 19 | 683.8 | 671.85 | 659.9 | 616.1 | 572.3 | 521.15 | 470 | 428.85 | 387.7 | 380.5 | 373.3 | 385.05 | 396.8 | 402.6 | 408.4 | 406.85 | 405.3 | 402.7 | 400.1 | 402.05 | 404 | 397.75 | 391.5 | 391.35 | 391.2 | 350.35 | 309.5 | 295.7 | 281.9 | 12306.65
FRCCc | 7 | 20 | 663.2 | 655.95 | 648.7 | 614.2 | 579.7 | 519.5 | 459.3 | 417.25 | 375.2 | 368.4 | 361.6 | 377.2 | 392.8 | 398.3 | 403.8 | 402.4 | 401 | 399.45 | 397.9 | 398.7 | 399.5 | 393.7 | 387.9 | 388.55 | 389.2 | 349.25 | 309.3 | 295.65 | 282 | 12147.6
FRCCc | 7 | 21 | 630.5 | 630.55 | 630.6 | 615.2 | 599.8 | 520.1 | 440.4 | 396 | 351.6 | 346.45 | 341.3 | 364.55 | 387.8 | 393 | 398.2 | 396.85 | 395.5 | 393.9 | 392.3 | 393.45 | 394.6 | 388.2 | 381.8 | 381.7 | 381.6 | 341 | 300.4 | 287.1 | 273.8 | 11874.45
FRCCc | 7 | 22 | 590.9 | 592.55 | 594.2 | 587.9 | 581.6 | 502.15 | 422.7 | 384.65 | 346.6 | 340.75 | 334.9 | 361.75 | 388.6 | 391.4 | 394.2 | 393.15 | 392.1 | 390.2 | 388.3 | 388.8 | 389.3 | 383.05 | 376.8 | 375.6 | 374.4 | 332.4 | 290.4 | 274.6 | 258.8 | 11563.95
FRCCc | 7 | 23 | 587 | 567.8 | 548.6 | 501.1 | 453.6 | 433.6 | 413.6 | 405.35 | 397.1 | 392.45 | 387.8 | 396.5 | 405.2 | 400.5 | 395.8 | 396.35 | 396.9 | 395.8 | 394.7 | 396.3 | 397.9 | 400.15 | 402.4 | 400.5 | 398.6 | 359 | 319.4 | 295.5 | 271.6 | 11639.5
FRCCc | 8 | 0 | 571.9 | 549.8 | 527.7 | 490.8 | 453.9 | 497 | 540.1 | 535 | 529.9 | 523.9 | 517.9 | 457.9 | 397.9 | 394.75 | 391.6 | 391.55 | 391.5 | 391.2 | 390.9 | 393.4 | 395.9 | 418.8 | 441.7 | 444.3 | 446.9 | 451.1 | 455.3 | 436.5 | 417.7 | 12829.1
FRCCc | 8 | 1 | 454 | 450.95 | 447.9 | 441.75 | 435.6 | 467.1 | 498.6 | 492.05 | 485.5 | 483.25 | 481 | 436.9 | 392.8 | 391.5 | 390.2 | 389.8 | 389.4 | 388.6 | 387.8 | 388.7 | 389.6 | 402.85 | 416.1 | 419.3 | 422.5 | 475.55 | 528.6 | 543.6 | 558.6 | 12291.5
FRCCc | 8 | 2 | 444.7 | 440.55 | 436.4 | 430.65 | 424.9 | 437.25 | 449.6 | 446.55 | 443.5 | 441.1 | 438.7 | 416.55 | 394.4 | 392.3 | 390.2 | 389.4 | 388.6 | 387.85 | 387.1 | 387.85 | 388.6 | 392.55 | 396.5 | 401 | 405.5 | 459.85 | 514.2 | 539.8 | 565.4 | 11866.15
FRCCc | 8 | 3 | 443.1 | 438.1 | 433.1 | 425.95 | 418.8 | 422.05 | 425.3 | 423.25 | 421.2 | 418.9 | 416.6 | 405.25 | 393.9 | 391.75 | 389.6 | 388.95 | 388.3 | 387.6 | 386.9 | 387.7 | 388.5 | 389.45 | 390.4 | 392.1 | 393.8 | 435.3 | 476.8 | 497.65 | 518.5 | 11570.3
FRCCc | 8 | 4 | 447.7 | 442.5 | 437.3 | 430.1 | 422.9 | 435.5 | 448.1 | 445.5 | 442.9 | 440.45 | 438 | 416.05 | 394.1 | 391.95 | 389.8 | 389.3 | 388.8 | 388 | 387.2 | 388.1 | 389 | 391.95 | 394.9 | 398.05 | 401.2 | 457.4 | 513.6 | 540.35 | 567.1 | 11850.7
FRCCc | 8 | 5 | 467.5 | 466 | 464.5 | 460 | 455.5 | 497.85 | 540.2 | 531 | 521.8 | 519.7 | 517.6 | 456.4 | 395.2 | 392.75 | 390.3 | 389.75 | 389.2 | 388.35 | 387.5 | 388.25 | 389 | 404.75 | 420.5 | 424 | 427.5 | 456.45 | 485.4 | 485.9 | 486.4 | 12512.85
FRCCc | 8 | 6 | 310.2 | 329.95 | 349.7 | 335.95 | 322.2 | 318.65 | 315.1 | 302.45 | 289.8 | 288.15 | 286.5 | 332.95 | 379.4 | 383.05 | 386.7 | 383.2 | 379.7 | 376.7 | 373.7 | 376.3 | 378.9 | 370.05 | 361.2 | 358.45 | 355.7 | 321.65 | 287.6 | 279.35 | 271.1 | 9533.25
FRCCc | 8 | 7 | 326.8 | 335.8 | 344.8 | 317.55 | 290.3 | 284.65 | 279 | 264.35 | 249.7 | 248.25 | 246.8 | 300.1 | 353.4 | 360.3 | 367.2 | 360.8 | 354.4 | 346.05 | 337.7 | 346 | 354.3 | 330.8 | 307.3 | 297.95 | 288.6 | 238.05 | 187.5 | 183.4 | 179.3 | 8501.85
FRCCc | 8 | 8 | 440.4 | 428.25 | 416.1 | 350.55 | 285 | 276.7 | 268.4 | 254.25 | 240.1 | 237.2 | 234.3 | 287.2 | 340.1 | 343.85 | 347.6 | 339.4 | 331.2 | 322.1 | 313 | 323 | 333 | 306.25 | 279.5 | 272.15 | 264.8 | 216.2 | 167.6 | 169.4 | 171.2 | 8387.6
FRCCc | 8 | 9 | 342.3 | 349.05 | 355.8 | 318.75 | 281.7 | 272.55 | 263.4 | 247.65 | 231.9 | 234.25 | 236.6 | 294.15 | 351.7 | 357.3 | 362.9 | 357.4 | 351.9 | 342.7 | 333.5 | 342.6 | 351.7 | 320.75 | 289.8 | 280.35 | 270.9 | 219.8 | 168.7 | 170.95 | 173.2 | 8301.05
FRCCc | 8 | 10 | 273.6 | 299.05 | 324.5 | 303.5 | 282.5 | 270.3 | 258.1 | 237.2 | 216.3 | 229.45 | 242.6 | 304.15 | 365.7 | 372.9 | 380.1 | 372.95 | 365.8 | 356.95 | 348.1 | 354.2 | 360.3 | 326.9 | 293.5 | 285.5 | 277.5 | 224.75 | 172 | 176.1 | 180.2 | 8274.5
FRCCc | 8 | 11 | 305.1 | 324 | 342.9 | 319.5 | 296.1 | 283.55 | 271 | 250.1 | 229.2 | 235.7 | 242.2 | 303.35 | 364.5 | 372.35 | 380.2 | 373.85 | 367.5 | 358.65 | 349.8 | 357.6 | 365.4 | 334.35 | 303.3 | 297.15 | 291 | 237.95 | 184.9 | 187.5 | 190.1 | 8528.7
FRCCc | 8 | 12 | 344.7 | 359 | 373.3 | 339.55 | 305.8 | 295.2 | 284.6 | 262.1 | 239.6 | 243.75 | 247.9 | 307.4 | 366.9 | 376.85 | 386.8 | 380.9 | 375 | 364.05 | 353.1 | 358.9 | 364.7 | 333.6 | 302.5 | 298.05 | 293.6 | 237.7 | 181.8 | 183.85 | 185.9 | 8761.2
FRCCc | 8 | 13 | 378.5 | 386.85 | 395.2 | 353.8 | 312.4 | 298.6 | 284.8 | 263.6 | 242.4 | 244.25 | 246.1 | 307.45 | 368.8 | 378.95 | 389.1 | 383.95 | 378.8 | 366.9 | 355 | 358.4 | 361.8 | 335.3 | 308.8 | 306.35 | 303.9 | 249.85 | 195.8 | 192.95 | 190.1 | 8948.6
FRCCc | 8 | 14 | 420.6 | 424.25 | 427.9 | 379.55 | 331.2 | 311.75 | 292.3 | 269.25 | 246.2 | 247.5 | 248.8 | 309.3 | 369.8 | 379.65 | 389.5 | 383.45 | 377.4 | 366.65 | 355.9 | 360.25 | 364.6 | 336.75 | 308.9 | 304.5 | 300.1 | 244.8 | 189.5 | 187.55 | 185.6 | 9127.9
FRCCc | 8 | 15 | 445.1 | 446.55 | 448 | 399.3 | 350.6 | 324.35 | 298.1 | 274 | 249.9 | 249.8 | 249.7 | 310.45 | 371.2 | 377.65 | 384.1 | 377.3 | 370.5 | 361.6 | 352.7 | 359.2 | 365.7 | 337.6 | 309.5 | 303.95 | 298.4 | 243.35 | 188.3 | 188.35 | 188.4 | 9235.25
FRCCc | 8 | 16 | 465.2 | 468.5 | 471.8 | 423.9 | 376 | 345.65 | 315.3 | 289.8 | 264.3 | 263.9 | 263.5 | 320.9 | 378.3 | 383.1 | 387.9 | 383.1 | 378.3 | 371.6 | 364.9 | 369.05 | 373.2 | 349.45 | 325.7 | 320.25 | 314.8 | 262.7 | 210.6 | 205.8 | 201 | 9647.5
FRCCc | 8 | 17 | 551.4 | 553.25 | 555.1 | 508.6 | 462.1 | 416.9 | 371.7 | 336.7 | 301.7 | 300.15 | 298.6 | 342.85 | 387.1 | 390.45 | 393.8 | 389.75 | 385.7 | 382.1 | 378.5 | 381.75 | 385 | 366.7 | 348.4 | 345.6 | 342.8 | 294.9 | 247 | 241.3 | 235.6 | 10659.9
FRCCc | 8 | 18 | 644.1 | 632.1 | 620.1 | 579.15 | 538.2 | 489.65 | 441.1 | 407.9 | 374.7 | 370.25 | 365.8 | 380.05 | 394.3 | 398.1 | 401.9 | 401.2 | 400.5 | 399.2 | 397.9 | 398.85 | 399.8 | 389.25 | 378.7 | 378.35 | 378 | 336 | 294 | 283.15 | 272.3 | 11872.3
FRCCc | 8 | 19 | 600.8 | 599.15 | 597.5 | 571.25 | 545 | 505.6 | 466.2 | 429.9 | 393.6 | 386.55 | 379.5 | 387.3 | 395.1 | 400.55 | 406 | 406.05 | 406.1 | 404.55 | 403 | 402.6 | 402.2 | 395.85 | 389.5 | 389.65 | 389.8 | 350.95 | 312.1 | 298.5 | 284.9 | 12014.85
FRCCc | 8 | 20 | 574.7 | 572.95 | 571.2 | 555.95 | 540.7 | 489 | 437.3 | 404.9 | 372.5 | 366.65 | 360.8 | 376.45 | 392.1 | 396.8 | 401.5 | 400.7 | 399.9 | 398.3 | 396.7 | 397.7 | 398.7 | 393.15 | 387.6 | 388.55 | 389.5 | 352.3 | 315.1 | 302.5 | 289.9 | 11734.2
FRCCc | 8 | 21 | 548.1 | 557.6 | 567.1 | 562.1 | 557.1 | 493.3 | 429.5 | 390.55 | 351.6 | 348.85 | 346.1 | 367.9 | 389.7 | 392.85 | 396 | 394.9 | 393.8 | 392 | 390.2 | 391.1 | 392 | 386.1 | 380.2 | 379.95 | 379.7 | 342.9 | 306.1 | 293.45 | 280.8 | 11520.75
FRCCc | 8 | 22 | 534.1 | 535.5 | 536.9 | 527.5 | 518.1 | 475.3 | 432.5 | 407.75 | 383 | 379.25 | 375.5 | 385.3 | 395.1 | 394 | 392.9 | 392 | 391.1 | 389.7 | 388.3 | 389.05 | 389.8 | 385.05 | 380.3 | 378.7 | 377.1 | 341.65 | 306.2 | 292.25 | 278.3 | 11473.9
FRCCc | 8 | 23 | 620.8 | 591.7 | 562.6 | 501.6 | 440.6 | 463.05 | 485.5 | 481 | 476.5 | 472.8 | 469.1 | 436.25 | 403.4 | 398.75 | 394.1 | 393.2 | 392.3 | 391.95 | 391.6 | 392.35 | 393.1 | 397.1 | 401.1 | 400.5 | 399.9 | 379.3 | 358.7 | 344.25 | 329.8 | 12233.1
FRCCc | 9 | 0 | 500.8 | 495.8 | 490.8 | 478.85 | 466.9 | 463.1 | 459.3 | 448.15 | 437 | 434.75 | 432.5 | 413.9 | 395.3 | 392.85 | 390.4 | 390 | 389.6 | 389.5 | 389.4 | 391.75 | 394.1 | 406.25 | 418.4 | 420.9 | 423.4 | 449.8 | 476.2 | 479.55 | 482.9 | 12119.25
FRCCc | 9 | 1 | 473.8 | 472.5 | 471.2 | 466.75 | 462.3 | 447.65 | 433 | 421.05 | 409.1 | 407.2 | 405.3 | 398.45 | 391.6 | 390.45 | 389.3 | 388.25 | 387.2 | 386.9 | 386.6 | 388.15 | 389.7 | 394.25 | 398.8 | 399.8 | 400.8 | 435.85 | 470.9 | 485.5 | 500.1 | 11752.35
FRCCc | 9 | 2 | 485.4 | 480.95 | 476.5 | 472.4 | 468.3 | 448 | 427.7 | 416.55 | 405.4 | 403.6 | 401.8 | 395.95 | 390.1 | 389.35 | 388.6 | 387.5 | 386.4 | 386.4 | 386.4 | 388.05 | 389.7 | 391.9 | 394.1 | 393.55 | 393 | 419.7 | 446.4 | 458.75 | 471.1 | 11672.45
FRCCc | 9 | 3 | 485.2 | 479.3 | 473.4 | 469.75 | 466.1 | 443.15 | 420.2 | 410.4 | 400.6 | 398.65 | 396.7 | 393.2 | 389.7 | 389.05 | 388.4 | 387.35 | 386.3 | 386.2 | 386.1 | 387.65 | 389.2 | 390.6 | 392 | 391.55 | 391.1 | 403.95 | 416.8 | 422.95 | 429.1 | 11535.55
FRCCc | 9 | 4 | 499.9 | 490.85 | 481.8 | 478.75 | 475.7 | 454.3 | 432.9 | 423.85 | 414.8 | 412.95 | 411.1 | 400.5 | 389.9 | 388.95 | 388 | 387.1 | 386.2 | 385.95 | 385.7 | 387.45 | 389.2 | 390.6 | 392 | 391.75 | 391.5 | 420.75 | 450 | 464.4 | 478.8 | 11766.85
FRCCc | 9 | 5 | 484.7 | 479.8 | 474.9 | 470.95 | 467 | 449.4 | 431.8 | 421.75 | 411.7 | 409.9 | 408.1 | 399.95 | 391.8 | 390.65 | 389.5 | 388.75 | 388 | 388 | 388 | 389.45 | 390.9 | 397.25 | 403.6 | 403.55 | 403.5 | 441.45 | 479.4 | 493 | 506.6 | 11836.75
FRCCc | 9 | 6 | 325.4 | 350.7 | 376 | 368.3 | 360.6 | 348.85 | 337.1 | 314.6 | 292.1 | 290.3 | 288.5 | 331.65 | 374.8 | 380.35 | 385.9 | 382.95 | 380 | 377 | 374 | 377.3 | 380.6 | 375.85 | 371.1 | 369.1 | 367.1 | 341.7 | 316.3 | 308.95 | 301.6 | 9847.1
FRCCc | 9 | 7 | 296.1 | 322.45 | 348.8 | 336.35 | 323.9 | 311.1 | 298.3 | 269.15 | 240 | 236.25 | 232.5 | 288.25 | 344 | 353.25 | 362.5 | 355.95 | 349.4 | 341.8 | 334.2 | 345.35 | 356.5 | 335.55 | 314.6 | 305.85 | 297.1 | 241.3 | 185.5 | 180.45 | 175.4 | 8506.45
FRCCc | 9 | 8 | 293.3 | 315.65 | 338 | 322.45 | 306.9 | 295.55 | 284.2 | 256.15 | 228.1 | 221.95 | 215.8 | 267.2 | 318.6 | 327.55 | 336.5 | 328.7 | 320.9 | 311.75 | 302.6 | 310.05 | 317.5 | 294.1 | 270.7 | 265.15 | 259.6 | 209.5 | 159.4 | 159.45 | 159.5 | 7837.3
FRCCc | 9 | 9 | 377.6 | 380.1 | 382.6 | 338.4 | 294.2 | 282.75 | 271.3 | 251.75 | 232.2 | 226.9 | 221.6 | 280.1 | 338.6 | 344.65 | 350.7 | 345.4 | 340.1 | 328.25 | 316.4 | 325.9 | 335.4 | 302.9 | 270.4 | 261.35 | 252.3 | 200.05 | 147.8 | 151.8 | 155.8 | 8151.5
FRCCc | 9 | 10 | 310.7 | 325 | 339.3 | 315.25 | 291.2 | 278.05 | 264.9 | 247.65 | 230.4 | 234 | 237.6 | 297.75 | 357.9 | 365.8 | 373.7 | 367.75 | 361.8 | 351.95 | 342.1 | 348.8 | 355.5 | 319.65 | 283.8 | 273.7 | 263.6 | 209.4 | 155.2 | 160.15 | 165.1 | 8262.6
FRCCc | 9 | 11 | 277.9 | 302.75 | 327.6 | 316.25 | 304.9 | 290.75 | 276.6 | 256 | 235.4 | 239.5 | 243.6 | 303.95 | 364.3 | 372.1 | 379.9 | 374.35 | 368.8 | 357.85 | 346.9 | 352.55 | 358.2 | 327.8 | 297.4 | 288.55 | 279.7 | 225.9 | 172.1 | 171 | 169.9 | 8412.6
FRCCc | 9 | 12 | 290.8 | 323.2 | 355.6 | 345.7 | 335.8 | 318.9 | 302 | 270.7 | 239.4 | 239.85 | 240.3 | 302.35 | 364.4 | 373.2 | 382 | 375.3 | 368.6 | 360.7 | 352.8 | 359.25 | 365.7 | 336 | 306.3 | 296.85 | 287.4 | 231.75 | 176.1 | 175.55 | 175 | 8676.5
FRCCc | 9 | 13 | 301.8 | 330.45 | 359.1 | 345.25 | 331.4 | 314.2 | 297 | 267.95 | 238.9 | 241.45 | 244 | 304.35 | 364.7 | 375 | 385.3 | 379.8 | 374.3 | 366 | 357.7 | 362.95 | 368.2 | 334.7 | 301.2 | 295.95 | 290.7 | 234.25 | 177.8 | 181.9 | 186 | 8726.3
FRCCc | 9 | 14 | 318.4 | 343.7 | 369 | 354.5 | 340 | 322.8 | 305.6 | 279.45 | 253.3 | 253.55 | 253.8 | 312.5 | 371.2 | 379.05 | 386.9 | 381.25 | 375.6 | 366.65 | 357.7 | 363.15 | 368.6 | 336.15 | 303.7 | 295.65 | 287.6 | 230.55 | 173.5 | 174.15 | 174.8 | 8858
FRCCc | 9 | 15 | 361.4 | 388.9 | 416.4 | 397.9 | 379.4 | 357.4 | 335.4 | 301 | 266.6 | 267.35 | 268.1 | 320.7 | 373.3 | 381.45 | 389.6 | 385 | 380.4 | 375.6 | 370.8 | 375.5 | 380.2 | 351.75 | 323.3 | 315.9 | 308.5 | 252.1 | 195.7 | 194.65 | 193.6 | 9414.3
FRCCc | 9 | 16 | 393.7 | 420 | 446.3 | 430.9 | 415.5 | 382.8 | 350.1 | 312.95 | 275.8 | 274.2 | 272.6 | 324.35 | 376.1 | 382.65 | 389.2 | 384.9 | 380.6 | 375.8 | 371 | 376.3 | 381.6 | 357.5 | 333.4 | 327.75 | 322.1 | 266.65 | 211.2 | 206.9 | 202.6 | 9742.85
FRCCc | 9 | 17 | 562.4 | 574.7 | 587 | 572.2 | 557.4 | 487.5 | 417.6 | 370.25 | 322.9 | 322.3 | 321.7 | 356.85 | 392 | 399.25 | 406.5 | 403.15 | 399.8 | 397 | 394.2 | 397.05 | 399.9 | 381.45 | 363 | 359.4 | 355.8 | 304.2 | 252.6 | 245.3 | 238 | 11303.4
FRCCc | 9 | 18 | 599.5 | 606.25 | 613 | 604.75 | 596.5 | 530.65 | 464.8 | 418.8 | 372.8 | 368.45 | 364.1 | 380.95 | 397.8 | 406.25 | 414.7 | 413.3 | 411.9 | 410.85 | 409.8 | 411.25 | 412.7 | 405.85 | 399 | 397.7 | 396.4 | 351.65 | 306.9 | 291.9 | 276.9 | 12158.5
FRCCc | 9 | 19 | 593.2 | 600.9 | 608.6 | 604.05 | 599.5 | 529.4 | 459.3 | 413.25 | 367.2 | 362 | 356.8 | 374.45 | 392.1 | 399.55 | 407 | 406.5 | 406 | 406.8 | 407.6 | 410.6 | 413.6 | 409.15 | 404.7 | 403.3 | 401.9 | 358.2 | 314.5 | 298.4 | 282.3 | 12108.55
FRCCc | 9 | 20 | 635.7 | 635.1 | 634.5 | 629.35 | 624.2 | 531.7 | 439.2 | 393.6 | 348 | 345.35 | 342.7 | 364.05 | 385.4 | 391.45 | 397.5 | 396.15 | 394.8 | 394.95 | 395.1 | 398.25 | 401.4 | 397.2 | 393 | 392.15 | 391.3 | 348.95 | 306.6 | 291.55 | 276.5 | 11999.2
FRCCc | 9 | 21 | 525.3 | 533 | 540.7 | 540.65 | 540.6 | 478.35 | 416.1 | 379.05 | 342 | 339.25 | 336.5 | 358.5 | 380.5 | 387.8 | 395.1 | 393.55 | 392 | 391.15 | 390.3 | 393.45 | 396.6 | 396.7 | 396.8 | 395.8 | 394.8 | 350.5 | 306.2 | 285.7 | 265.2 | 11376.95
FRCCc | 9 | 22 | 520.1 | 511.85 | 503.6 | 485.55 | 467.5 | 463.5 | 459.5 | 446 | 432.5 | 425.75 | 419 | 405.7 | 392.4 | 392.35 | 392.3 | 391.3 | 390.3 | 389.05 | 387.8 | 390.35 | 392.9 | 396.7 | 400.5 | 399.35 | 398.2 | 356.1 | 314 | 289.75 | 265.5 | 11613.9
FRCCc | 9 | 23 | 588.9 | 570.55 | 552.2 | 518.3 | 484.4 | 490.55 | 496.7 | 483.45 | 470.2 | 467.75 | 465.3 | 429.95 | 394.6 | 393.4 | 392.2 | 391.8 | 391.4 | 393.05 | 394.7 | 397.05 | 399.4 | 417.6 | 435.8 | 438.65 | 441.5 | 437.45 | 433.4 | 416.8 | 400.2 | 12587.05
FRCCc | 10 | 0 | 455 | 476.1 | 497.2 | 495.05 | 492.9 | 496.85 | 500.8 | 469.2 | 437.6 | 435.6 | 433.6 | 412 | 390.4 | 389.45 | 388.5 | 387.6 | 386.7 | 386.35 | 386 | 386.3 | 386.6 | 390.25 | 393.9 | 393.75 | 393.6 | 409.55 | 425.5 | 430.2 | 434.9 | 11926.55
FRCCc | 10 | 1 | 465.8 | 486.45 | 507.1 | 505.65 | 504.2 | 487.8 | 471.4 | 438.4 | 405.4 | 403.5 | 401.6 | 395.55 | 389.5 | 388.35 | 387.2 | 386.55 | 385.9 | 385.65 | 385.4 | 385.65 | 385.9 | 385.6 | 385.3 | 384 | 382.7 | 375.9 | 369.1 | 365.4 | 361.7 | 11600.95
FRCCc | 10 | 2 | 470.3 | 489.8 | 509.3 | 507.85 | 506.4 | 488.55 | 470.7 | 438.3 | 405.9 | 403.85 | 401.8 | 395.65 | 389.5 | 388 | 386.5 | 385.55 | 384.6 | 384.35 | 384.1 | 384.5 | 384.9 | 386.5 | 388.1 | 386.65 | 385.2 | 371.7 | 358.2 | 349.6 | 341 | 11586.35
FRCCc | 10 | 3 | 478.7 | 497.5 | 516.3 | 514.5 | 512.7 | 491.95 | 471.2 | 437.6 | 404 | 401.9 | 399.8 | 393.95 | 388.1 | 387.15 | 386.2 | 385.35 | 384.5 | 384.4 | 384.3 | 384.6 | 384.9 | 386.8 | 388.7 | 387.1 | 385.5 | 368.65 | 351.8 | 341.25 | 330.7 | 11599.4
FRCCc | 10 | 4 | 458.7 | 480.7 | 502.7 | 501.35 | 500 | 489.35 | 478.7 | 445.7 | 412.7 | 410.7 | 408.7 | 399.05 | 389.4 | 388.2 | 387 | 386.05 | 385.1 | 384.9 | 384.7 | 385 | 385.3 | 387.2 | 389.1 | 387.6 | 386.1 | 381.7 | 377.3 | 373 | 368.7 | 11646
FRCCc | 10 | 5 | 452.2 | 475.6 | 499 | 496.4 | 493.8 | 530.95 | 568.1 | 534.2 | 500.3 | 498.1 | 495.9 | 442.5 | 389.1 | 388.65 | 388.2 | 387.4 | 386.6 | 386.5 | 386.4 | 386.8 | 387.2 | 407.3 | 427.4 | 426.9 | 426.4 | 431.45 | 436.5 | 419.3 | 402.1 | 12449.15
FRCCc | 10 | 6 | 357.5 | 395.45 | 433.4 | 422.7 | 412 | 427.7 | 443.4 | 406.9 | 370.4 | 365.9 | 361.4 | 371.65 | 381.9 | 384.35 | 386.8 | 385.65 | 384.5 | 383.05 | 381.6 | 384.7 | 387.8 | 391.4 | 395 | 390.8 | 386.6 | 372.2 | 357.8 | 345.95 | 334.1 | 10868.5
FRCCc | 10 | 7 | 305.1 | 350.35 | 395.6 | 381.5 | 367.4 | 356.75 | 346.1 | 300.5 | 254.9 | 253.05 | 251.2 | 305.95 | 360.7 | 366.45 | 372.2 | 363.95 | 355.7 | 346.35 | 337 | 345 | 353 | 333.05 | 313.1 | 301.05 | 289 | 243.65 | 198.3 | 192.7 | 187.1 | 8939.6
FRCCc | 10 | 8 | 310.8 | 352 | 393.2 | 373 | 352.8 | 339.75 | 326.7 | 277.8 | 228.9 | 223.25 | 217.6 | 271.7 | 325.8 | 334.2 | 342.6 | 337.9 | 333.2 | 324.9 | 316.6 | 323.45 | 330.3 | 301.45 | 272.6 | 262.2 | 251.8 | 202.75 | 153.7 | 155.15 | 156.6 | 8236.1
FRCCc | 10 | 9 | 336.5 | 368.55 | 400.6 | 368.8 | 337 | 326.65 | 316.3 | 274.9 | 233.5 | 227.85 | 222.2 | 278.5 | 334.8 | 340.4 | 346 | 341.6 | 337.2 | 328.75 | 320.3 | 329 | 337.7 | 306.55 | 275.4 | 262.2 | 249 | 197.35 | 145.7 | 147.35 | 149 | 8290.65
FRCCc | 10 | 10 | 332.6 | 365.8 | 399 | 368.1 | 337.2 | 325.45 | 313.7 | 274.1 | 234.5 | 233.5 | 232.5 | 292.6 | 352.7 | 357.65 | 362.6 | 356.45 | 350.3 | 340.9 | 331.5 | 339.7 | 347.9 | 314.25 | 280.6 | 266.9 | 253.2 | 199.65 | 146.1 | 148 | 149.9 | 8457.45
FRCCc | 10 | 11 | 301.6 | 344.9 | 388.2 | 367.35 | 346.5 | 335.15 | 323.8 | 278.95 | 234.1 | 234.1 | 234.1 | 294.15 | 354.2 | 360.25 | 366.3 | 361.75 | 357.2 | 348.9 | 340.6 | 347.75 | 354.9 | 321.65 | 288.4 | 274.8 | 261.2 | 207.9 | 154.6 | 155.55 | 156.5 | 8538.85
FRCCc | 10 | 12 | 289.5 | 335.9 | 382.3 | 371.35 | 360.4 | 347.8 | 335.2 | 287.45 | 239.7 | 238.8 | 237.9 | 295.9 | 353.9 | 362.25 | 370.6 | 364.55 | 358.5 | 349.95 | 341.4 | 349.35 | 357.3 | 323.45 | 289.6 | 277.45 | 265.3 | 211 | 156.7 | 158.8 | 160.9 | 8612.3
FRCCc | 10 | 13 | 283.6 | 338.05 | 392.5 | 383.6 | 374.7 | 361.65 | 348.6 | 295.3 | 242 | 240.95 | 239.9 | 299.15 | 358.4 | 366.65 | 374.9 | 369.7 | 364.5 | 357.05 | 349.6 | 356.35 | 363.1 | 330.8 | 298.5 | 286 | 273.5 | 218.95 | 164.4 | 165.15 | 165.9 | 8797.55
FRCCc | 10 | 14 | 306 | 359.05 | 412.1 | 403.3 | 394.5 | 377.4 | 360.3 | 305.55 | 250.8 | 250.7 | 250.6 | 306.7 | 362.8 | 370.25 | 377.7 | 372.35 | 367 | 361.3 | 355.6 | 362.75 | 369.9 | 338.1 | 306.3 | 294.2 | 282.1 | 226.95 | 171.8 | 172.5 | 173.2 | 9068.6
FRCCc | 10 | 15 | 313.7 | 366.25 | 418.8 | 410.85 | 402.9 | 384.2 | 365.5 | 310 | 254.5 | 253.75 | 253 | 307.75 | 362.5 | 370.2 | 377.9 | 372.35 | 366.8 | 362.5 | 358.2 | 365.45 | 372.7 | 341.8 | 310.9 | 299.55 | 288.2 | 233.75 | 179.3 | 180.15 | 181 | 9183.45
FRCCc | 10 | 16 | 376.1 | 424.45 | 472.8 | 469.1 | 465.4 | 429.3 | 393.2 | 337.35 | 281.5 | 280.4 | 279.3 | 327.95 | 376.6 | 383.45 | 390.3 | 386.2 | 382.1 | 379.25 | 376.4 | 379.65 | 382.9 | 354.9 | 326.9 | 319.35 | 311.8 | 259.25 | 206.7 | 206.7 | 206.7 | 9959.3
FRCCc | 10 | 17 | 501.2 | 533.15 | 565.1 | 563.65 | 562.2 | 513.85 | 465.5 | 409 | 352.5 | 350.1 | 347.7 | 369.15 | 390.6 | 397.4 | 404.2 | 403.8 | 403.4 | 402.95 | 402.5 | 403.4 | 404.3 | 386.45 | 368.6 | 364.1 | 359.6 | 309.9 | 260.2 | 250.65 | 241.1 | 11445.15
FRCCc | 10 | 18 | 497 | 529.85 | 562.7 | 564.1 | 565.5 | 525.3 | 485.1 | 428.35 | 371.6 | 366.85 | 362.1 | 376.65 | 391.2 | 399.3 | 407.4 | 405.1 | 402.8 | 402.95 | 403.1 | 404.55 | 406 | 402.75 | 399.5 | 396 | 392.5 | 350.05 | 307.6 | 290.45 | 273.3 | 11796.35
FRCCc | 10 | 19 | 505 | 536.8 | 568.6 | 569.5 | 570.4 | 522.1 | 473.8 | 415.75 | 357.7 | 354.35 | 351 | 368.7 | 386.4 | 394.25 | 402.1 | 400.05 | 398 | 399.5 | 401 | 403.15 | 405.3 | 399.7 | 394.1 | 390.3 | 386.5 | 343.2 | 299.9 | 284.2 | 268.5 | 11681.35
FRCCc | 10 | 20 | 511.2 | 536.95 | 562.7 | 563.55 | 564.4 | 512.6 | 460.8 | 407.55 | 354.3 | 348.7 | 343.1 | 361.65 | 380.2 | 387.95 | 395.7 | 393.6 | 391.5 | 392.25 | 393 | 394.1 | 395.2 | 391.1 | 387 | 384.15 | 381.3 | 336.95 | 292.6 | 275.2 | 257.8 | 11499.3
FRCCc | 10 | 21 | 569.2 | 582.55 | 595.9 | 587.9 | 579.9 | 512.65 | 445.4 | 396.25 | 347.1 | 344.35 | 341.6 | 361.2 | 380.8 | 386.4 | 392 | 390.2 | 388.4 | 388.9 | 389.4 | 391.65 | 393.9 | 390.15 | 386.4 | 382.9 | 379.4 | 336.55 | 293.7 | 276.8 | 259.9 | 11611.55
FRCCc | 10 | 22 | 548.5 | 551.3 | 554.1 | 526.85 | 499.6 | 487.65 | 475.7 | 446.05 | 416.4 | 410.7 | 405 | 397.6 | 390.2 | 390.5 | 390.8 | 390.65 | 390.5 | 391.25 | 392 | 393.55 | 395.1 | 393.85 | 392.6 | 389.6 | 386.6 | 345.9 | 305.2 | 285.65 | 266.1 | 11743.4
FRCCc | 10 | 23 | 510.2 | 522.2 | 534.2 | 522.9 | 511.6 | 562.25 | 612.9 | 581.45 | 550 | 547.25 | 544.5 | 467.95 | 391.4 | 390.45 | 389.5 | 388.95 | 388.4 | 388.7 | 389 | 391.35 | 393.7 | 416.7 | 439.7 | 446.65 | 453.6 | 445.65 | 437.7 | 415.75 | 393.8 | 13034.6
FRCCc | 11 | 0 | 606.4 | 579.9 | 553.4 | 506.15 | 458.9 | 511.9 | 564.9 | 557.25 | 549.6 | 546.35 | 543.1 | 467.25 | 391.4 | 388.45 | 385.5 | 384.55 | 383.6 | 383.15 | 382.7 | 385.7 | 388.7 | 397.15 | 405.6 | 407.75 | 409.9 | 402.85 | 395.8 | 386.7 | 377.6 | 12724.6
FRCCc | 11 | 1 | 628.6 | 600.35 | 572.1 | 523.05 | 474 | 503.2 | 532.4 | 521.3 | 510.2 | 507.1 | 504 | 445.95 | 387.9 | 386.6 | 385.3 | 384.45 | 383.6 | 384 | 384.4 | 387.25 | 390.1 | 395.35 | 400.6 | 401.2 | 401.8 | 397.35 | 392.9 | 387.9 | 382.9 | 12572.95
FRCCc | 11 | 2 | 656.9 | 621.35 | 585.8 | 534.8 | 483.8 | 492.5 | 501.2 | 492.95 | 484.7 | 482.15 | 479.6 | 433.85 | 388.1 | 386.35 | 384.6 | 383.8 | 383 | 383.5 | 384 | 387.1 | 390.2 | 395.75 | 401.3 | 402.1 | 402.9 | 391.9 | 380.9 | 372.5 | 364.1 | 12467.6
FRCCc | 11 | 3 | 656.9 | 622.8 | 588.7 | 537.55 | 486.4 | 494.8 | 503.2 | 493.4 | 483.6 | 481.05 | 478.5 | 433.25 | 388 | 386.3 | 384.6 | 383.8 | 383 | 382.9 | 382.8 | 385.95 | 389.1 | 394.05 | 399 | 400.2 | 401.4 | 389.85 | 378.3 | 370.15 | 362 | 12459.55
FRCCc | 11 | 4 | 628.6 | 599.25 | 569.9 | 521.95 | 474 | 501 | 528 | 518.35 | 508.7 | 505.9 | 503.1 | 445.85 | 388.6 | 387.2 | 385.8 | 385.3 | 384.8 | 384.7 | 384.6 | 387.3 | 390 | 395.25 | 400.5 | 401.5 | 402.5 | 396.3 | 390.1 | 383.85 | 377.6 | 12552.9
FRCCc | 11 | 5 | 613.7 | 589 | 564.3 | 528.85 | 493.4 | 514.2 | 535 | 525.15 | 515.3 | 510.65 | 506 | 449.55 | 393.1 | 389.3 | 385.5 | 385.4 | 385.3 | 385 | 384.7 | 387.95 | 391.2 | 398.7 | 406.2 | 407.1 | 408 | 392.15 | 376.3 | 362.5 | 348.7 | 12583.5
FRCCc | 11 | 6 | 566.7 | 563.85 | 561 | 548.4 | 535.8 | 494.9 | 454 | 426.1 | 398.2 | 393.5 | 388.8 | 387.5 | 386.2 | 386.9 | 387.6 | 386.6 | 385.6 | 384.9 | 384.2 | 387.2 | 390.2 | 395.65 | 401.1 | 402.1 | 403.1 | 368.7 | 334.3 | 313.95 | 293.6 | 11817.05
FRCCc | 11 | 7 | 321.1 | 348.85 | 376.6 | 361.95 | 347.3 | 335.95 | 324.6 | 289.8 | 255 | 251.45 | 247.9 | 299.9 | 351.9 | 365.4 | 378.9 | 373.85 | 368.8 | 364.15 | 359.5 | 367.05 | 374.6 | 358.8 | 343 | 334.8 | 326.6 | 273.3 | 220 | 209.05 | 198.1 | 9130.1
FRCCc | 11 | 8 | 329.4 | 353.65 | 377.9 | 351.15 | 324.4 | 310.2 | 296 | 261.8 | 227.6 | 231.45 | 235.3 | 290.95 | 346.6 | 354.55 | 362.5 | 354.1 | 345.7 | 337.05 | 328.4 | 341.25 | 354.1 | 325.4 | 296.7 | 285.6 | 274.5 | 221.5 | 168.5 | 170.9 | 173.3 | 8457.15
FRCCc | 11 | 9 | 316.2 | 339.75 | 363.3 | 338.25 | 313.2 | 298.05 | 282.9 | 253.35 | 223.8 | 224.4 | 225 | 283.75 | 342.5 | 348.75 | 355 | 349.25 | 343.5 | 335.45 | 327.4 | 337.55 | 347.7 | 316 | 284.3 | 271 | 257.7 | 206.6 | 155.5 | 158.35 | 161.2 | 8198.5
FRCCc | 11 | 10 | 313.9 | 336.05 | 358.2 | 331.15 | 304.1 | 290.45 | 276.8 | 248.15 | 219.5 | 221.25 | 223 | 283.3 | 343.6 | 348.9 | 354.2 | 348.05 | 341.9 | 332.7 | 323.5 | 336.15 | 348.8 | 317.35 | 285.9 | 272.6 | 259.3 | 206.95 | 154.6 | 157.1 | 159.6 | 8137.45
FRCCc | 11 | 11 | 311.3 | 335 | 358.7 | 332 | 305.3 | 292.05 | 278.8 | 250.55 | 222.3 | 224.5 | 226.7 | 288 | 349.3 | 354.2 | 359.1 | 353.35 | 347.6 | 336.65 | 325.7 | 337.05 | 348.4 | 315.25 | 282.1 | 269.75 | 257.4 | 205 | 152.6 | 155.65 | 158.7 | 8174.3
FRCCc | 11 | 12 | 304.6 | 331.3 | 358 | 334.5 | 311 | 297.85 | 284.7 | 254.1 | 223.5 | 225.35 | 227.2 | 288.15 | 349.1 | 354.75 | 360.4 | 354.2 | 348 | 337.35 | 326.7 | 337.7 | 348.7 | 316.8 | 284.9 | 272.6 | 260.3 | 207.35 | 154.4 | 156.25 | 158.1 | 8209.75
FRCCc | 11 | 13 | 324 | 349.8 | 375.6 | 346.75 | 317.9 | 304.25 | 290.6 | 256.7 | 222.8 | 223.85 | 224.9 | 285.15 | 345.4 | 350.85 | 356.3 | 349.7 | 343.1 | 333.05 | 323 | 334.7 | 346.4 | 313.35 | 280.3 | 268.8 | 257.3 | 204.95 | 152.6 | 156.15 | 159.7 | 8238.25
FRCCc | 11 | 14 | 325.5 | 350.8 | 376.1 | 347.45 | 318.8 | 305.05 | 291.3 | 257.65 | 224 | 224.4 | 224.8 | 285.65 | 346.5 | 352.95 | 359.4 | 352.85 | 346.3 | 335.9 | 325.5 | 336 | 346.5 | 314.2 | 281.9 | 269.65 | 257.4 | 205.55 | 153.7 | 156.4 | 159.1 | 8272.2
FRCCc | 11 | 15 | 325.4 | 352.45 | 379.5 | 352.45 | 325.4 | 310.85 | 296.3 | 261.95 | 227.6 | 229.15 | 230.7 | 290.15 | 349.6 | 357.2 | 364.8 | 359.6 | 354.4 | 344.3 | 334.2 | 343.25 | 352.3 | 319.65 | 287 | 277.5 | 268 | 215.2 | 162.4 | 164.8 | 167.2 | 8436.1
FRCCc | 11 | 16 | 403.3 | 424.05 | 444.8 | 434.25 | 423.7 | 385.9 | 348.1 | 318.95 | 289.8 | 289.15 | 288.5 | 332.9 | 377.3 | 379.8 | 382.3 | 379.85 | 377.4 | 374.85 | 372.3 | 375.45 | 378.6 | 350.15 | 321.7 | 317.65 | 313.6 | 258.8 | 204 | 204.2 | 204.4 | 9751.35
FRCCc | 11 | 17 | 535.7 | 530 | 524.3 | 520.45 | 516.6 | 458.15 | 399.7 | 373.55 | 347.4 | 344.85 | 342.3 | 360.2 | 378.1 | 385.2 | 392.3 | 390.3 | 388.3 | 387.95 | 387.6 | 390.3 | 393 | 388.15 | 383.3 | 382.7 | 382.1 | 336.3 | 290.5 | 274.1 | 257.7 | 11183.4
FRCCc | 11 | 18 | 533.7 | 528.6 | 523.5 | 518.9 | 514.3 | 461.75 | 409.2 | 382.65 | 356.1 | 353.2 | 350.3 | 365.65 | 381 | 389.95 | 398.9 | 396.65 | 394.4 | 394.55 | 394.7 | 397.1 | 399.5 | 396.75 | 394 | 393.9 | 393.8 | 347.1 | 300.4 | 282.55 | 264.7 | 11353.1
FRCCc | 11 | 19 | 535.1 | 528.7 | 522.3 | 519 | 515.7 | 459.35 | 403 | 377.45 | 351.9 | 348.7 | 345.5 | 362 | 378.5 | 386.5 | 394.5 | 392.45 | 390.4 | 390.7 | 391 | 394.05 | 397.1 | 395.25 | 393.4 | 393.45 | 393.5 | 347.8 | 302.1 | 283.95 | 265.8 | 11293.35
FRCCc | 11 | 20 | 549.8 | 542.15 | 534.5 | 529.7 | 524.9 | 464.35 | 403.8 | 377.8 | 351.8 | 348 | 344.2 | 361.1 | 378 | 384.55 | 391.1 | 389.5 | 387.9 | 387.1 | 386.3 | 389.5 | 392.7 | 390.6 | 388.5 | 389.55 | 390.6 | 346.05 | 301.5 | 283.9 | 266.3 | 11309.45
FRCCc | 11 | 21 | 564.1 | 554.25 | 544.4 | 534.25 | 524.1 | 461.55 | 399 | 372.55 | 346.1 | 342.75 | 339.4 | 357.6 | 375.8 | 382.5 | 389.2 | 387.85 | 386.5 | 385.65 | 384.8 | 388.15 | 391.5 | 393.75 | 396 | 397.35 | 398.7 | 354.95 | 311.2 | 289.9 | 268.6 | 11353.85
FRCCc | 11 | 22 | 593.2 | 579.5 | 565.8 | 558.75 | 551.7 | 493.6 | 435.5 | 413.35 | 391.2 | 388 | 384.8 | 385.05 | 385.3 | 386.55 | 387.8 | 386.55 | 385.3 | 385 | 384.7 | 388.55 | 392.4 | 397.55 | 402.7 | 403.55 | 404.4 | 363.25 | 322.1 | 299.3 | 276.5 | 11815.45
FRCCc | 11 | 23 | 578.5 | 558.2 | 537.9 | 512.35 | 486.8 | 522.3 | 557.8 | 553.55 | 549.3 | 545.35 | 541.4 | 471.8 | 402.2 | 394.4 | 386.6 | 385.75 | 384.9 | 385.2 | 385.5 | 388.8 | 392.1 | 405.25 | 418.4 | 420.3 | 422.2 | 390.65 | 359.1 | 333.35 | 307.6 | 12669.95
FRCCc | 12 | 0 | 556.3 | 531.65 | 507 | 477.3 | 447.6 | 481.1 | 514.6 | 515.85 | 517.1 | 513.45 | 509.8 | 454.25 | 398.7 | 396.1 | 393.5 | 393.95 | 394.4 | 394.75 | 395.1 | 393.35 | 391.6 | 397 | 402.4 | 401.25 | 400.1 | 412.7 | 425.3 | 425.7 | 426.1 | 12441.9
FRCCc | 12 | 1 | 539.4 | 518.25 | 497.1 | 468.35 | 439.6 | 468.1 | 496.6 | 497.85 | 499.1 | 496.55 | 494 | 447.1 | 400.2 | 395.95 | 391.7 | 391.7 | 391.7 | 391.85 | 392 | 391 | 390 | 395 | 400 | 398.85 | 397.7 | 399.05 | 400.4 | 395.7 | 391 | 12184.8
FRCCc | 12 | 2 | 527.1 | 508.4 | 489.7 | 462.95 | 436.2 | 458.2 | 480.2 | 483.4 | 486.6 | 483.85 | 481.1 | 442.85 | 404.6 | 397.55 | 390.5 | 390.05 | 389.6 | 390.5 | 391.4 | 390.9 | 390.4 | 395.45 | 400.5 | 398.2 | 395.9 | 392.65 | 389.4 | 382.35 | 375.3 | 12030.5
FRCCc | 12 | 3 | 512.6 | 495.3 | 478 | 455.25 | 432.5 | 451.7 | 470.9 | 473.35 | 475.8 | 473.65 | 471.5 | 436.5 | 401.5 | 395.35 | 389.2 | 387.95 | 386.7 | 388.75 | 390.8 | 391.25 | 391.7 | 397.2 | 402.7 | 399 | 395.3 | 391.6 | 387.9 | 380.35 | 372.8 | 11904.3
FRCCc | 12 | 4 | 506 | 490.5 | 475 | 453.1 | 431.2 | 454.4 | 477.6 | 480.45 | 483.3 | 481 | 478.7 | 441.3 | 403.9 | 396.65 | 389.4 | 388.5 | 387.6 | 388.2 | 388.8 | 389.15 | 389.5 | 393.55 | 397.6 | 395.4 | 393.2 | 395.4 | 397.6 | 394.45 | 391.3 | 11941.45
FRCCc | 12 | 5 | 550.4 | 527.7 | 505 | 476.4 | 447.8 | 463.85 | 479.9 | 481.7 | 483.5 | 479.95 | 476.4 | 439.55 | 402.7 | 396.5 | 390.3 | 389.45 | 388.6 | 388.85 | 389.1 | 389.5 | 389.9 | 396.8 | 403.7 | 402.35 | 401 | 400.4 | 399.8 | 393.1 | 386.4 | 12134.2
FRCCc | 12 | 6 | 508 | 496.3 | 484.6 | 474.4 | 464.2 | 462.4 | 460.6 | 454.7 | 448.8 | 443.8 | 438.8 | 417 | 395.2 | 393.6 | 392 | 391.55 | 391.1 | 392.25 | 393.4 | 392.95 | 392.5 | 401.9 | 411.3 | 408.35 | 405.4 | 380.1 | 354.8 | 332.1 | 309.4 | 11782.1
FRCCc | 12 | 7 | 305.2 | 328.85 | 352.5 | 347.1 | 341.7 | 335.25 | 328.8 | 308.05 | 287.3 | 283.3 | 279.3 | 323.55 | 367.8 | 376.75 | 385.7 | 383.8 | 381.9 | 381.25 | 380.6 | 383.5 | 386.4 | 382.7 | 379 | 371.7 | 364.4 | 323.15 | 281.9 | 263.3 | 244.7 | 9614.75
FRCCc | 12 | 8 | 284.3 | 311.25 | 338.2 | 328.45 | 318.7 | 308.85 | 299 | 274.5 | 250 | 246.8 | 243.6 | 302 | 360.4 | 369.6 | 378.8 | 372.35 | 365.9 | 360.35 | 354.8 | 362.5 | 370.2 | 346.05 | 321.9 | 308.7 | 295.5 | 242.3 | 189.1 | 185.15 | 181.2 | 8689.25
FRCCc | 12 | 9 | 290.7 | 314.8 | 338.9 | 325.05 | 311.2 | 300.3 | 289.4 | 268.25 | 247.1 | 246.25 | 245.4 | 304.9 | 364.4 | 367.5 | 370.6 | 364.65 | 358.7 | 352.85 | 347 | 359.85 | 372.7 | 343.3 | 313.9 | 297.4 | 280.9 | 227.2 | 173.5 | 173.85 | 174.2 | 8550.55
FRCCc | 12 | 10 | 296.9 | 320.15 | 343.4 | 327.85 | 312.3 | 299.4 | 286.5 | 263.65 | 240.8 | 239.8 | 238.8 | 301.15 | 363.5 | 366.9 | 370.3 | 365.4 | 360.5 | 351 | 341.5 | 352.65 | 363.8 | 334.7 | 305.6 | 293.25 | 280.9 | 229.9 | 178.9 | 179 | 179.1 | 8508.5
FRCCc | 12 | 11 | 290 | 314 | 338 | 325.1 | 312.2 | 299.05 | 285.9 | 262.95 | 240 | 238.1 | 236.2 | 297.05 | 357.9 | 362.95 | 368 | 363.2 | 358.4 | 351.45 | 344.5 | 353.05 | 361.6 | 331.5 | 301.4 | 289.25 | 277.1 | 227.85 | 178.6 | 181.2 | 183.8 | 8446.5
FRCCc | 12 | 12 | 274.3 | 300.65 | 327 | 319.6 | 312.2 | 303.35 | 294.5 | 272.05 | 249.6 | 246.35 | 243.1 | 301.5 | 359.9 | 364.85 | 369.8 | 365.9 | 362 | 353 | 344 | 353.25 | 362.5 | 332.6 | 302.7 | 290.7 | 278.7 | 228.15 | 177.6 | 177.85 | 178.1 | 8467.7
FRCCc | 12 | 13 | 274.5 | 300.55 | 326.6 | 320.1 | 313.6 | 302.1 | 290.6 | 268.05 | 245.5 | 242.05 | 238.6 | 297.6 | 356.6 | 362.15 | 367.7 | 362.45 | 357.2 | 351.5 | 345.8 | 355.25 | 364.7 | 335.15 | 305.6 | 292.6 | 279.6 | 228.15 | 176.7 | 177.75 | 178.8 | 8438.75
FRCCc | 12 | 14 | 276.9 | 303.45 | 330 | 324.25 | 318.5 | 307.9 | 297.3 | 273.05 | 248.8 | 242.8 | 236.8 | 295.3 | 353.8 | 359.95 | 366.1 | 361.95 | 357.8 | 350.6 | 343.4 | 352.2 | 361 | 333.9 | 306.8 | 297.25 | 287.7 | 237.25 | 186.8 | 187.85 | 188.9 | 8499.4
FRCCc | 12 | 15 | 295.8 | 320.15 | 344.5 | 338.15 | 331.8 | 322.1 | 312.4 | 288 | 263.6 | 259.2 | 254.8 | 305.3 | 355.8 | 361.85 | 367.9 | 365.45 | 363 | 357.7 | 352.4 | 363.5 | 374.6 | 347.3 | 320 | 311.45 | 302.9 | 249.15 | 195.4 | 194.65 | 193.9 | 8818.85
FRCCc | 12 | 16 | 367.7 | 379.35 | 391 | 384.9 | 378.8 | 361.45 | 344.1 | 332.9 | 321.7 | 320.15 | 318.6 | 352.3 | 386 | 387.2 | 388.4 | 386 | 383.6 | 382.6 | 381.6 | 382.75 | 383.9 | 359.15 | 334.4 | 328.4 | 322.4 | 270.15 | 217.9 | 215.05 | 212.2 | 9762.45
FRCCc | 12 | 17 | 448.1 | 444.15 | 440.2 | 438.5 | 436.8 | 404.6 | 372.4 | 361.65 | 350.9 | 346.25 | 341.6 | 363 | 384.4 | 390.1 | 395.8 | 394.65 | 393.5 | 394.45 | 395.4 | 394.45 | 393.5 | 382.3 | 371.1 | 366.9 | 362.7 | 318.75 | 274.8 | 262.85 | 250.9 | 10623.8
FRCCc | 12 | 18 | 451.4 | 448.9 | 446.4 | 443.75 | 441.1 | 416.85 | 392.6 | 381.4 | 370.2 | 365.45 | 360.7 | 375.8 | 390.9 | 398.5 | 406.1 | 407 | 407.9 | 409.6 | 411.3 | 408.5 | 405.7 | 395.75 | 385.8 | 381.1 | 376.4 | 333.7 | 291 | 276.65 | 262.3 | 10980.45
FRCCc | 12 | 19 | 451.6 | 448.15 | 444.7 | 442.3 | 439.9 | 413.1 | 386.3 | 375.35 | 364.4 | 359.35 | 354.3 | 371.05 | 387.8 | 393.45 | 399.1 | 398.25 | 397.4 | 398.8 | 400.2 | 399.65 | 399.1 | 391 | 382.9 | 378.7 | 374.5 | 331.85 | 289.2 | 275 | 260.8 | 10847.4
FRCCc | 12 | 20 | 451.9 | 449.25 | 446.6 | 444.65 | 442.7 | 412.9 | 383.1 | 371.25 | 359.4 | 354.6 | 349.8 | 367.55 | 385.3 | 390.65 | 396 | 394.95 | 393.9 | 395.7 | 397.5 | 396.6 | 395.7 | 388.4 | 381.1 | 376.75 | 372.4 | 330.4 | 288.4 | 274.05 | 259.7 | 10791.5
FRCCc | 12 | 21 | 464.6 | 460.55 | 456.5 | 453.1 | 449.7 | 412.8 | 375.9 | 363.45 | 351 | 347.8 | 344.6 | 364.65 | 384.7 | 389.6 | 394.5 | 393.45 | 392.4 | 393.5 | 394.6 | 393.65 | 392.7 | 386.75 | 380.8 | 377.05 | 373.3 | 332.35 | 291.4 | 276.35 | 261.3 | 10791.75
FRCCc | 12 | 22 | 524 | 514 | 504 | 501.15 | 498.3 | 467.35 | 436.4 | 423.9 | 411.4 | 405.6 | 399.8 | 395.4 | 391 | 391.35 | 391.7 | 390.75 | 389.8 | 390.95 | 392.1 | 391.9 | 391.7 | 392.75 | 393.8 | 390.25 | 386.7 | 349.7 | 312.7 | 292.8 | 272.9 | 11521.25
FRCCc | 12 | 23 | 525.1 | 510 | 494.9 | 487.95 | 481 | 491.45 | 501.9 | 497.45 | 493 | 484.45 | 475.9 | 436.8 | 397.7 | 395.1 | 392.5 | 392.3 | 392.1 | 392.5 | 392.9 | 392.7 | 392.5 | 408.95 | 425.4 | 422.65 | 419.9 | 414.45 | 409 | 389.25 | 369.5 | 12309.8

## breakdown_calculation
|  | Site Emissions (E) Breakdown in kg CO2 after 28 Years | [20 empty] | Site Emissions (E Only) Percentage after 28 Years |  |  |  |  | Total Site Emissions Percentage (E+G) after 28 Years
|  | Warm | [10 empty] | Cold | [9 empty] | Warm |  | Cold |  |  | Warm |  |  | Cold
Month | Hours - 0.5 | Location | Cooling | Heating | Cooling Fan/Pump | Heating Fan/Pump | Lights | Lg. Appl. | Hot Water | Vent Fan | Misc. | Total | Location | Cooling | Cooling Fan/Pump | Heating Fan/Pump | Lights | Lg. Appl. | Vent Fan | Misc. | Total | Components | Sum (kg CO2) | Percentage | Sum (kg CO2) | Percentage | Components | Sum (kg CO2) | Sum (tons CO2) | Percentage | Sum (kg CO2) | Sum (tons CO2) | Percentage
1 | 0 | FRCCc | 0 | 11.3519 | 0 | 1.763 | 0.43124 | 1.129 | 0 | 0.09109 | 3.2409 | 18.0071 | RFCWc | 0 | 0 | 2.3556 | 0.45351 | 1.0863 | 0.097112 | 3.4551 | 7.461 | Cooling | 19751.7674 | 16.32% | 2686.3616 | 4.248% | Cooling | 19751.7674 | 21.7269 | 16.33% | 2686.3616 | 2.955 | 1.25%
1 | 1 | FRCCc | 0 | 11.242 | 0 | 1.7394 | 0.25354 | 0.95571 | 0 | 0.089258 | 2.9942 | 17.2741 | RFCWc | 0 | 0 | 2.0862 | 0.27187 | 0.92171 | 0.097025 | 3.2548 | 6.6448 | Heating | 14581.289 | 12.05% | 0 | 0% | Heating | 14581.289 | 16.0394 | 12.06% | 122903.5808 | 135.1939 | 57.18%
1 | 2 | FRCCc | 0 | 11.1099 | 0 | 1.705 | 0.16844 | 0.81459 | 0 | 0.088948 | 2.8934 | 16.7803 | RFCWc | 0 | 0 | 2.4616 | 0.18148 | 0.82269 | 0.097154 | 3.1603 | 6.7366 | Cooling Fan/Pump | 6031.5736 | 4.984% | 717.352 | 1.134% | Cooling Fan/Pump | 6031.5736 | 6.6347 | 4.988% | 717.352 | 0.78909 | 0.3337%
1 | 3 | FRCCc | 0 | 10.8702 | 0 | 1.6691 | 0.16558 | 0.71912 | 0 | 0.087434 | 2.7553 | 16.2666 | RFCWc | 0 | 0 | 2.5562 | 0.18178 | 0.73322 | 0.097315 | 3.0666 | 6.7214 | Heating Fan/Pump | 2480.7421 | 2.05% | 8038.0395 | 12.71% | Heating Fan/Pump | 2480.7421 | 2.7288 | 2.052% | 8038.0395 | 8.8418 | 3.74%
1 | 4 | FRCCc | 0 | 10.7131 | 0 | 1.6351 | 0.18348 | 0.82048 | 0 | 0.087152 | 2.835 | 16.2742 | RFCWc | 0 | 0 | 2.6684 | 0.20455 | 0.80829 | 0.09849 | 3.2038 | 6.997 | Lights | 9230.9641 | 7.628% | 9567.6303 | 15.13% | Lights | 9230.9641 | 10.1541 | 7.634% | 9567.6303 | 10.5244 | 4.451%
1 | 5 | FRCCc | 0 | 10.436 | 0 | 1.5998 | 0.50706 | 0.96458 | 0 | 0.087775 | 2.9445 | 16.5397 | RFCWc | 0 | 0 | 2.7563 | 0.57264 | 0.9136 | 0.10049 | 3.371 | 7.7278 | Lg. Appl. | 22178.4532 | 18.33% | 18091.9415 | 28.61% | Lg. Appl. | 22178.4532 | 24.3963 | 18.34% | 22314.1595 | 24.5456 | 10.38%
1 | 6 | FRCCc | 0 | 10.7434 | 0 | 1.6046 | 1.1255 | 1.4929 | 0 | 0.36706 | 3.1212 | 18.4546 | RFCWc | 0 | 0 | 3.5348 | 1.3565 | 1.3869 | 0.4485 | 3.8137 | 10.5542 | Hot Water | 23862.1561 | 19.72% | 0 | 0% | Hot Water | 23862.1561 | 26.2484 | 19.73% | 25333.308 | 27.8666 | 11.79%
1 | 7 | FRCCc | 0 | 7.9004 | 0 | 1.2435 | 1.2387 | 2.0113 | 4.128 | 0.12158 | 3.0813 | 19.7248 | RFCWc | 0 | 0 | 2.8571 | 1.6759 | 2.0415 | 0.16676 | 4.2263 | 11.0576 | Vent Fan | 878.9672 | 0.7263% | 896.4596 | 1.418% | Vent Fan | 878.9672 | 0.96686 | 0.7269% | 896.4596 | 0.98611 | 0.4171%
1 | 8 | FRCCc | 0 | 6.6209 | 0 | 1.0045 | 1.1468 | 2.1942 | 6.5876 | 0.062874 | 2.7483 | 20.3651 | RFCWc | 0 | 0 | 2.132 | 1.4219 | 2.1309 | 0.079031 | 3.4545 | 9.4026 | Misc. | 21924.012 | 18.12% | 22486.9912 | 35.56% | Misc. | 21924.012 | 24.1164 | 18.13% | 22486.9912 | 24.7357 | 10.46%
1 | 9 | FRCCc | 0 | 5.0728 | 0 | 0.87911 | 1.1296 | 2.5814 | 22.0182 | 0.06025 | 2.6336 | 34.375 | RFCWc | 0 | 0 | 1.4626 | 1.2803 | 2.3928 | 0.069228 | 3.026 | 8.9383 | Total | 121018.9061 | 100% | 63233.3238 | 100% | Total | 120919.9246 | 133.0119 | 100% | 214943.8826 | 236.4383 | 100%
1 | 10 | FRCCc | 0 | 5.713 | 0 | 0.8103 | 1.0907 | 2.703 | 20.7659 | 0.0598 | 2.6139 | 33.7566 | RFCWc | 0 | 0 | 1.76 | 1.2166 | 2.5665 | 0.06762 | 2.9557 | 9.0247 | [6 empty] | Total = 133 tons |  |  | Total = 236 tons
1 | 11 | FRCCc | 0 | 5.0694 | 0 | 0.68492 | 1.048 | 2.8675 | 0 | 0.059771 | 2.6734 | 12.403 | RFCWc | 0 | 0 | 1.3366 | 1.1452 | 2.6054 | 0.066214 | 2.9616 | 8.1756 |  | Site Emissions (Gas Only) Percentage after 28 Years
1 | 12 | FRCCc | 0 | 4.8535 | 0 | 0.70993 | 1.0103 | 2.7972 | 1.6595 | 0.059347 | 2.7148 | 13.8046 | RFCWc | 0 | 0 | 1.1378 | 1.0976 | 2.438 | 0.065364 | 2.99 | 7.8039 |  | Warm |  | Cold
1 | 13 | FRCCc | 0 | 4.3692 | 0 | 0.68674 | 1.0079 | 2.9926 | 2.2264 | 0.059737 | 2.7326 | 14.0752 | RFCWc | 0 | 0 | 1.2046 | 1.0898 | 2.7607 | 0.065479 | 2.9953 | 8.1978 | Components | Sum (kg CO2) | Percentage | Sum (kg CO2) | Percentage
1 | 14 | FRCCc | 0 | 2.7484 | 0 | 0.38154 | 1.0124 | 2.7896 | 21.8452 | 0.059852 | 2.6771 | 31.514 | RFCWc | 0 | 0 | 1.0591 | 1.1288 | 2.4385 | 0.066308 | 2.9658 | 8.465 | Heating | 0 | N/A | 122903.5808 | 80.62%
1 | 15 | FRCCc | 0 | 3.8929 | 0 | 0.51579 | 1.0581 | 3.0995 | 18.4364 | 0.060932 | 2.8492 | 29.9129 | RFCWc | 0 | 0 | 1.1782 | 1.3008 | 2.9446 | 0.068041 | 3.1816 | 8.8744 | Hot Water | 0 | N/A | 25333.308 | 16.62%
1 | 16 | FRCCc | 0 | 4.1708 | 0 | 0.64699 | 1.2516 | 3.13 | 0 | 0.065306 | 3.1865 | 12.4512 | RFCWc | 0 | 0 | 1.5213 | 2.0445 | 2.7189 | 0.084816 | 4.1385 | 10.5975 | Lg. Appl. | 0 | N/A | 4222.218 | 2.77%
1 | 17 | FRCCc | 0 | 5.5669 | 0 | 0.79529 | 1.82 | 4.5373 | 6.3792 | 0.33579 | 4.0129 | 23.4472 | RFCWc | 0 | 0 | 2.3014 | 3.1902 | 3.3925 | 0.44277 | 5.2913 | 14.7372 | Total | 0 | N/A | 152444.292 | 100%
1 | 18 | FRCCc | 0 | 5.4397 | 0 | 0.80325 | 2.4896 | 4.0941 | 0 | 0.13207 | 4.2238 | 17.1826 | RFCWc | 0 | 0 | 1.9024 | 3.7852 | 3.2151 | 0.16906 | 5.4067 | 14.5674
1 | 19 | FRCCc | 0 | 6.1967 | 0 | 0.84121 | 2.9929 | 3.1609 | 7.2592 | 0.078707 | 4.0004 | 24.5301 | RFCWc | 0 | 0 | 1.7972 | 3.6409 | 2.9784 | 0.099914 | 5.0783 | 13.7895 | Unit Conversions
1 | 20 | FRCCc | 0 | 5.715 | 0 | 0.94634 | 2.9024 | 2.7426 | 15.7481 | 0.077858 | 3.7198 | 31.852 | RFCWc | 0 | 0 | 1.6828 | 2.924 | 2.9165 | 0.099921 | 4.7739 | 13.2149 | Therms/yr to kg CO2/yr | 5.291
1 | 21 | FRCCc | 0 | 7.3018 | 0 | 1.0053 | 2.3758 | 2.6521 | 10.2037 | 0.07859 | 3.595 | 27.2124 | RFCWc | 0 | 0 | 1.8462 | 2.196 | 2.9251 | 0.09938 | 4.546 | 11.6264 | kg to tons | 0.0011
1 | 22 | FRCCc | 0 | 8.558 | 0 | 1.2865 | 1.5626 | 2.3536 | 0 | 0.084748 | 3.446 | 17.2913 | RFCWc | 0 | 0 | 1.9078 | 1.901 | 2.4614 | 0.09841 | 4.0015 | 10.3836
1 | 23 | FRCCc | 0 | 10.0717 | 0 | 1.5309 | 0.87447 | 1.7124 | 0 | 0.091718 | 3.3564 | 17.6377 | RFCWc | 0 | 0 | 1.9612 | 0.91749 | 1.6362 | 0.097553 | 3.57 | 8.269 | *Some components were omitted if their emissions were deemed negligible.
1 | 0 | FRCCc | 0 | 10.4997 | 0 | 1.614 | 0.43124 | 1.129 | 0 | 0.09109 | 3.2409 | 17.0059 | RFCWc | 0 | 0 | 2.0352 | 0.45351 | 1.0863 | 0.097112 | 3.4551 | 7.1406
1 | 1 | FRCCc | 0 | 10.4871 | 0 | 1.6174 | 0.25354 | 0.95571 | 0 | 0.089258 | 2.9942 | 16.3973 | RFCWc | 0 | 0 | 2.1123 | 0.27187 | 0.92171 | 0.097025 | 3.2548 | 6.671
1 | 2 | FRCCc | 0.14405 | 10.7571 | 0 | 1.6578 | 0.16844 | 0.81459 | 0 | 0.088948 | 2.8934 | 16.5244 | RFCWc | 0 | 0 | 2.1479 | 0.18148 | 0.82269 | 0.097154 | 3.1603 | 6.4228
1 | 3 | FRCCc | 0.16809 | 10.784 | 0 | 1.6796 | 0.16558 | 0.71912 | 0 | 0.087434 | 2.7553 | 16.3591 | RFCWc | 0 | 0 | 2.1783 | 0.18178 | 0.73322 | 0.097315 | 3.0666 | 6.3435
1 | 4 | FRCCc | 0.1669 | 10.8695 | 0 | 1.6894 | 0.18348 | 0.82048 | 4.7101 | 0.087152 | 2.835 | 21.3619 | RFCWc | 0 | 0 | 2.1906 | 0.20455 | 0.80829 | 0.09849 | 3.2038 | 6.5193
1 | 5 | FRCCc | 0.18326 | 7.7956 | 0 | 1.3448 | 0.50706 | 0.96458 | 44.8272 | 0.087775 | 2.9445 | 58.6548 | RFCWc | 0 | 0 | 1.8844 | 0.57264 | 0.9136 | 0.10049 | 3.371 | 8.3556
1 | 6 | FRCCc | 0.12723 | 11.3801 | 0 | 1.608 | 1.1255 | 1.4929 | 38.2448 | 0.36706 | 3.1212 | 57.4668 | RFCWc | 0 | 0 | 2.4936 | 1.3565 | 1.3869 | 0.4485 | 3.8137 | 10.2943
1 | 7 | FRCCc | 0.13837 | 7.9959 | 0 | 1.3953 | 1.2387 | 2.0113 | 7.2687 | 0.12158 | 3.0813 | 23.2512 | RFCWc | 0 | 0 | 2.1304 | 1.6759 | 2.0415 | 0.16676 | 4.2263 | 10.6931
1 | 8 | FRCCc | 0.065836 | 6.6108 | 0 | 1.0538 | 1.1468 | 2.1942 | 15.3564 | 0.062874 | 2.7483 | 29.239 | RFCWc | 0 | 0 | 1.464 | 1.4219 | 2.1309 | 0.079031 | 3.4545 | 8.8637
1 | 9 | FRCCc | 0 | 5.6344 | 0 | 0.88519 | 1.1296 | 2.5814 | 0 | 0.06025 | 2.6336 | 12.9245 | RFCWc | 0 | 0 | 1.3514 | 1.2803 | 2.3928 | 0.069228 | 3.026 | 8.1293
1 | 10 | FRCCc | 0 | 4.8924 | 0 | 0.71732 | 1.0907 | 2.703 | 0 | 0.0598 | 2.6139 | 12.0771 | RFCWc | 0 | 0 | 1.5723 | 1.2166 | 2.5665 | 0.06762 | 2.9557 | 8.4415
1 | 11 | FRCCc | 0 | 3.3871 | 0 | 0.47664 | 1.048 | 6.3587 | 8.4425 | 0.059771 | 2.6734 | 22.446 | RFCWc | 0 | 0 | 1.2089 | 1.1452 | 6.473 | 0.066214 | 2.9616 | 12.0216
1 | 12 | FRCCc | 0 | 2.9385 | 0 | 0.37105 | 1.0103 | 2.7972 | 4.6133 | 0.059347 | 2.7148 | 14.5045 | RFCWc | 0 | 0 | 1.0416 | 1.0976 | 2.438 | 0.065364 | 2.99 | 7.7297
1 | 13 | FRCCc | 0 | 2.5941 | 0 | 0.36349 | 1.0079 | 2.5231 | 0 | 0.059737 | 2.7326 | 9.281 | RFCWc | 0 | 0 | 1.0621 | 1.0898 | 2.246 | 0.065479 | 2.9953 | 7.5167
1 | 14 | FRCCc | 0 | 2.4055 | 0 | 0.33682 | 1.0124 | 2.4376 | 0 | 0.059852 | 2.6771 | 8.9292 | RFCWc | 0 | 0 | 1.1034 | 1.1288 | 2.0485 | 0.066308 | 2.9658 | 7.3583
1 | 15 | FRCCc | 0 | 2.2646 | 0 | 0.33632 | 1.0581 | 2.3999 | 3.2857 | 0.060932 | 2.8492 | 12.2548 | RFCWc | 0 | 0 | 1.1418 | 1.3008 | 2.1634 | 0.068041 | 3.1816 | 7.886
1 | 16 | FRCCc | 0 | 2.6519 | 0 | 0.37981 | 1.2516 | 3.1033 | 0 | 0.065306 | 3.1865 | 10.6383 | RFCWc | 0 | 0 | 1.4856 | 2.0445 | 2.6842 | 0.084816 | 4.1385 | 10.5248
1 | 17 | FRCCc | 0 | 4.4807 | 0 | 0.63948 | 1.82 | 4.5373 | 0 | 0.33579 | 4.0129 | 15.826 | RFCWc | 0 | 0 | 2.2464 | 3.1902 | 3.3925 | 0.44277 | 5.2913 | 14.6585
1 | 18 | FRCCc | 0 | 4.541 | 0 | 0.66445 | 2.4896 | 4.0941 | 4.2311 | 0.13207 | 4.2238 | 20.3762 | RFCWc | 0 | 0 | 1.809 | 3.7852 | 3.2151 | 0.16906 | 5.4067 | 14.4874
1 | 19 | FRCCc | 0 | 5.3611 | 0 | 0.72976 | 2.9929 | 3.1609 | 5.0896 | 0.078707 | 4.0004 | 21.4135 | RFCWc | 0 | 0 | 1.6876 | 3.6409 | 2.9784 | 0.099914 | 5.0783 | 13.5868
1 | 20 | FRCCc | 0 | 6.2432 | 0 | 0.9309 | 2.9024 | 2.7426 | 0 | 0.077858 | 3.7198 | 16.6167 | RFCWc | 0 | 0 | 1.725 | 2.924 | 2.9165 | 0.099921 | 4.7739 | 12.453
1 | 21 | FRCCc | 0 | 6.9728 | 0 | 1.0564 | 2.3758 | 2.6521 | 0 | 0.07859 | 3.595 | 16.7307 | RFCWc | 0 | 0 | 1.7215 | 2.196 | 2.9251 | 0.09938 | 4.546 | 11.5017
1 | 22 | FRCCc | 0 | 8.1911 | 0 | 1.2435 | 1.5626 | 2.3536 | 0 | 0.084748 | 3.446 | 16.8816 | RFCWc | 0 | 0 | 1.7211 | 1.901 | 2.4614 | 0.09841 | 4.0015 | 10.2707
1 | 23 | FRCCc | 0 | 9.4387 | 0 | 1.4439 | 0.87447 | 1.7124 | 0 | 0.091718 | 3.3564 | 16.9175 | RFCWc | 0 | 0 | 1.779 | 0.91749 | 1.6362 | 0.097553 | 3.57 | 8.0137
1 | 0 | FRCCc | 0 | 9.8153 | 0 | 1.4981 | 0.43124 | 1.129 | 0 | 0.09109 | 3.2409 | 16.2055 | RFCWc | 0 | 0 | 1.8327 | 0.45351 | 1.0863 | 0.097112 | 3.4551 | 6.9381
1 | 1 | FRCCc | 0.14855 | 10.0667 | 0 | 1.5503 | 0.25354 | 0.95571 | 0 | 0.089258 | 2.9942 | 16.0583 | RFCWc | 0 | 0 | 1.8856 | 0.27187 | 0.92171 | 0.097025 | 3.2548 | 6.4442
1 | 2 | FRCCc | 0.17544 | 10.3264 | 0 | 1.6044 | 0.16844 | 0.81459 | 0 | 0.088948 | 2.8934 | 16.0717 | RFCWc | 0 | 0 | 1.9822 | 0.18148 | 0.82269 | 0.097154 | 3.1603 | 6.33
1 | 3 | FRCCc | 0.17132 | 10.3099 | 0 | 1.6037 | 0.16558 | 0.71912 | 4.7252 | 0.087434 | 2.7553 | 20.5375 | RFCWc | 0 | 0 | 2.0541 | 0.18178 | 0.73322 | 0.097315 | 3.0666 | 6.1464
1 | 4 | FRCCc | 0.17082 | 10.2533 | 0 | 1.5973 | 0.18348 | 0.82048 | 0 | 0.087152 | 2.835 | 15.9475 | RFCWc | 0 | 0 | 2.0855 | 0.20455 | 0.80829 | 0.09849 | 3.2038 | 6.4141
1 | 5 | FRCCc | 0 | 10.0756 | 0 | 1.5595 | 0.50706 | 0.96458 | 0.4395 | 0.087775 | 2.9445 | 16.5784 | RFCWc | 0 | 0 | 2.1593 | 0.57264 | 0.9136 | 0.10049 | 3.371 | 7.2874
1 | 6 | FRCCc | 0 | 10.7778 | 0 | 1.6262 | 1.1255 | 1.4929 | 4.0691 | 0.36706 | 3.1212 | 22.5797 | RFCWc | 0 | 0 | 2.7279 | 1.3565 | 1.3869 | 0.4485 | 3.8137 | 9.7473
1 | 7 | FRCCc | 0 | 7.9276 | 0 | 1.2611 | 1.2387 | 2.0113 | 0 | 0.12158 | 3.0813 | 15.6417 | RFCWc | 0 | 0 | 2.2582 | 1.6759 | 2.0415 | 0.16676 | 4.2263 | 10.4564
1 | 8 | FRCCc | 0 | 5.9586 | 0 | 1.0045 | 1.1468 | 2.7183 | 21.0287 | 0.062874 | 2.7483 | 34.668 | RFCWc | 0 | 0 | 1.6 | 1.4219 | 2.7896 | 0.079031 | 3.4545 | 9.8941
1 | 9 | FRCCc | 0 | 5.701 | 0 | 0.86614 | 1.1296 | 4.3511 | 10.3995 | 0.06025 | 2.6336 | 25.1412 | RFCWc | 0 | 0 | 1.4786 | 1.2803 | 4.4262 | 0.069228 | 3.026 | 10.6587
1 | 10 | FRCCc | 0 | 5.4908 | 0 | 0.80739 | 1.0907 | 3.2019 | 17.2023 | 0.0598 | 2.6139 | 30.4667 | RFCWc | 0 | 0 | 1.7689 | 1.2166 | 3.1306 | 0.06762 | 2.9557 | 9.5903
1 | 11 | FRCCc | 0 | 4.485 | 0 | 0.65286 | 1.048 | 2.8675 | 0 | 0.059771 | 2.6734 | 11.7865 | RFCWc | 0 | 0 | 1.4608 | 1.1452 | 2.6054 | 0.066214 | 2.9616 | 8.3016
1 | 12 | FRCCc | 0 | 3.5541 | 0 | 0.46505 | 1.0103 | 2.7972 | 7.9819 | 0.059347 | 2.7148 | 18.5827 | RFCWc | 0 | 0 | 1.2968 | 1.0976 | 2.438 | 0.065364 | 2.99 | 8.1051
1 | 13 | FRCCc | 0 | 3.0393 | 0 | 0.46261 | 1.0079 | 2.5231 | 0 | 0.059737 | 2.7326 | 9.8253 | RFCWc | 0 | 0 | 1.3011 | 1.0898 | 2.246 | 0.065479 | 2.9953 | 7.7067
1 | 14 | FRCCc | 0 | 2.9113 | 0 | 0.36415 | 1.0124 | 2.4376 | 0 | 0.059852 | 2.6771 | 9.4624 | RFCWc | 0 | 0 | 1.3131 | 1.1288 | 2.0485 | 0.066308 | 2.9658 | 7.5317
1 | 15 | FRCCc | 0 | 2.9 | 0 | 0.4006 | 1.0581 | 2.3999 | 0 | 0.060932 | 2.8492 | 9.6687 | RFCWc | 0 | 0 | 1.3352 | 1.3008 | 2.1634 | 0.068041 | 3.1816 | 8.1151
1 | 16 | FRCCc | 0 | 3.2014 | 0 | 0.47425 | 1.2516 | 3.1033 | 3.5373 | 0.065306 | 3.1865 | 14.8196 | RFCWc | 0 | 0 | 1.6751 | 2.0445 | 2.6842 | 0.084816 | 4.1385 | 10.6388
1 | 17 | FRCCc | 0 | 4.064 | 0 | 0.51707 | 1.82 | 4.5373 | 0 | 0.33579 | 4.0129 | 15.287 | RFCWc | 0 | 0 | 2.5399 | 3.1902 | 3.3925 | 0.44277 | 5.2913 | 14.9536
1 | 18 | FRCCc | 0 | 2.8921 | 0 | 0.42016 | 2.4896 | 4.2169 | 23.2194 | 0.13207 | 4.2238 | 37.5941 | RFCWc | 0 | 0 | 1.9458 | 3.7852 | 3.3723 | 0.16906 | 5.4067 | 15.5057
1 | 19 | FRCCc | 0 | 3.6648 | 0 | 0.50395 | 2.9929 | 3.1609 | 19.6663 | 0.078707 | 4.0004 | 34.068 | RFCWc | 0 | 0 | 1.8785 | 3.6409 | 2.9784 | 0.099914 | 5.0783 | 14.1218
1 | 20 | FRCCc | 0 | 4.5334 | 0 | 0.64448 | 2.9024 | 3.9583 | 7.5245 | 0.077858 | 3.7198 | 23.3607 | RFCWc | 0 | 0 | 2.003 | 2.924 | 4.4767 | 0.099921 | 4.7739 | 14.5057
1 | 21 | FRCCc | 0 | 5.1245 | 0 | 0.73546 | 2.3758 | 2.6521 | 0 | 0.07859 | 3.595 | 14.5614 | RFCWc | 0 | 0 | 2.0659 | 2.196 | 2.9251 | 0.09938 | 4.546 | 11.9206
1 | 22 | FRCCc | 0 | 6.0738 | 0 | 0.87546 | 1.5626 | 2.3536 | 0 | 0.084748 | 3.446 | 14.3962 | RFCWc | 0 | 0 | 2.1293 | 1.901 | 2.4614 | 0.09841 | 4.0015 | 10.6051
1 | 23 | FRCCc | 0 | 7.1331 | 0 | 1.0334 | 0.87447 | 1.7124 | 0 | 0.091718 | 3.3564 | 14.2015 | RFCWc | 0 | 0 | 2.1809 | 0.91749 | 1.6362 | 0.097553 | 3.57 | 8.4155
1 | 0 | FRCCc | 0 | 7.4332 | 0 | 1.0888 | 0.43124 | 1.129 | 6.819 | 0.09109 | 3.2409 | 20.2332 | RFCWc | 0 | 0 | 2.1974 | 0.45351 | 1.0863 | 0.097112 | 3.4551 | 7.4734
1 | 1 | FRCCc | 0 | 7.6947 | 0 | 1.1293 | 0.25354 | 0.95571 | 0 | 0.089258 | 2.9942 | 13.1168 | RFCWc | 0 | 0 | 2.2478 | 0.27187 | 0.92171 | 0.097025 | 3.2548 | 6.8065
1 | 2 | FRCCc | 0 | 7.8558 | 0 | 1.1626 | 0.16844 | 0.81459 | 0 | 0.088948 | 2.8934 | 12.9838 | RFCWc | 0 | 0 | 2.3071 | 0.18148 | 0.82269 | 0.097154 | 3.1603 | 6.5821
1 | 3 | FRCCc | 0 | 7.7998 | 0 | 1.1489 | 0.16558 | 0.71912 | 0 | 0.087434 | 2.7553 | 12.6761 | RFCWc | 0 | 0 | 2.3389 | 0.18178 | 0.73322 | 0.097315 | 3.0666 | 6.4311
1 | 4 | FRCCc | 0 | 8.0726 | 0 | 1.1873 | 0.18348 | 0.82048 | 0 | 0.087152 | 2.835 | 13.186 | RFCWc | 0 | 0 | 2.363 | 0.20455 | 0.80829 | 0.09849 | 3.2038 | 6.7655
1 | 5 | FRCCc | 0 | 8.3888 | 0 | 1.2606 | 0.50706 | 0.96458 | 0 | 0.087775 | 2.9445 | 14.1533 | RFCWc | 0 | 0 | 2.3819 | 0.57264 | 0.9136 | 0.10049 | 3.371 | 7.3534
1 | 6 | FRCCc | 0 | 8.9603 | 0 | 1.3313 | 1.1255 | 1.4929 | 0 | 0.36706 | 3.1212 | 16.3982 | RFCWc | 0 | 0 | 2.9045 | 1.3565 | 1.3869 | 0.4485 | 3.8137 | 9.9239
1 | 7 | FRCCc | 0 | 6.6341 | 0 | 1.0335 | 1.2387 | 2.0113 | 0 | 0.12158 | 3.0813 | 14.1205 | RFCWc | 0 | 0 | 2.3742 | 1.6759 | 2.0415 | 0.16676 | 4.2263 | 10.4982
1 | 8 | FRCCc | 0 | 5.702 | 0 | 0.86592 | 1.1468 | 2.1942 | 0 | 0.062874 | 2.7483 | 12.72 | RFCWc | 0 | 0 | 1.7676 | 1.4219 | 2.1309 | 0.079031 | 3.4545 | 8.9244
1 | 9 | FRCCc | 0 | 4.2253 | 0 | 0.70102 | 1.1296 | 2.7301 | 22.8888 | 0.06025 | 2.6336 | 34.3688 | RFCWc | 0 | 0 | 1.3915 | 1.2803 | 2.5637 | 0.069228 | 3.026 | 8.8856
1 | 10 | FRCCc | 0 | 4.8497 | 0 | 0.70816 | 1.0907 | 3.2851 | 1.8988 | 0.0598 | 2.6139 | 14.5062 | RFCWc | 0 | 0 | 1.766 | 1.2166 | 3.2247 | 0.06762 | 2.9557 | 9.3606
1 | 11 | FRCCc | 0 | 3.338 | 0 | 0.47266 | 1.048 | 3.6507 | 12.9875 | 0.059771 | 2.6734 | 24.23 | RFCWc | 0 | 0 | 1.3724 | 1.1452 | 3.4731 | 0.066214 | 2.9616 | 9.3322
1 | 12 | FRCCc | 0 | 2.855 | 0 | 0.35727 | 1.0103 | 4.2762 | 8.8937 | 0.059347 | 2.7148 | 20.1667 | RFCWc | 0 | 0 | 1.2285 | 1.0976 | 4.067 | 0.065364 | 2.99 | 9.7356
1 | 13 | FRCCc | 0 | 2.6549 | 0 | 0.36429 | 1.0079 | 2.5231 | 5.3067 | 0.059737 | 2.7326 | 14.6493 | RFCWc | 0 | 0 | 1.1977 | 1.0898 | 2.246 | 0.065479 | 2.9953 | 7.7522
1 | 14 | FRCCc | 0 | 2.636 | 0 | 0.3646 | 1.0124 | 2.4376 | 0 | 0.059852 | 2.6771 | 9.1875 | RFCWc | 0 | 0 | 1.2318 | 1.1288 | 2.0485 | 0.066308 | 2.9658 | 7.5117
1 | 15 | FRCCc | 0 | 2.9288 | 0 | 0.43232 | 1.0581 | 2.3999 | 4.1272 | 0.060932 | 2.8492 | 13.8564 | RFCWc | 0 | 0 | 1.2862 | 1.3008 | 2.1634 | 0.068041 | 3.1816 | 8.0637
1 | 16 | FRCCc | 0 | 2.8048 | 0 | 0.36435 | 1.2516 | 3.1033 | 12.6948 | 0.065306 | 3.1865 | 23.4707 | RFCWc | 0 | 0 | 1.7763 | 2.0445 | 2.6842 | 0.084816 | 4.1385 | 11.146
1 | 17 | FRCCc | 0 | 4.6077 | 0 | 0.64054 | 1.82 | 4.5373 | 0 | 0.33579 | 4.0129 | 15.9542 | RFCWc | 0 | 0 | 2.4788 | 3.1902 | 3.3925 | 0.44277 | 5.2913 | 14.8478
1 | 18 | FRCCc | 0 | 4.2582 | 0 | 0.63393 | 2.4896 | 4.0941 | 4.9619 | 0.13207 | 4.2238 | 20.7937 | RFCWc | 0 | 0 | 2.3477 | 3.7852 | 3.2151 | 0.16906 | 5.4067 | 15.0206
1 | 19 | FRCCc | 0 | 4.5917 | 0 | 0.6642 | 2.9929 | 3.1609 | 0 | 0.078707 | 4.0004 | 15.4889 | RFCWc | 0 | 0 | 2.3076 | 3.6409 | 2.9784 | 0.099914 | 5.0783 | 14.2035
1 | 20 | FRCCc | 0 | 4.9004 | 0 | 0.70772 | 2.9024 | 2.7426 | 0 | 0.077858 | 3.7198 | 15.0508 | RFCWc | 0 | 0 | 2.3845 | 2.924 | 2.9165 | 0.099921 | 4.7739 | 13.1125
1 | 21 | FRCCc | 0 | 4.7206 | 0 | 0.77028 | 2.3758 | 2.6521 | 7.6222 | 0.07859 | 3.595 | 21.8147 | RFCWc | 0 | 0 | 2.515 | 2.196 | 2.9251 | 0.09938 | 4.546 | 12.6393
1 | 22 | FRCCc | 0 | 5.346 | 0 | 0.68424 | 1.5626 | 2.3536 | 38.766 | 0.084748 | 3.446 | 52.2431 | RFCWc | 0 | 0 | 2.3333 | 1.901 | 2.4614 | 0.09841 | 4.0015 | 11.6875
1 | 23 | FRCCc | 0 | 6.5839 | 0 | 0.98303 | 0.87447 | 9.2757 | 11.6742 | 0.091718 | 3.3564 | 32.8394 | RFCWc | 0 | 0 | 2.4633 | 0.91749 | 9.6808 | 0.097553 | 3.57 | 17.0059
1 | 0 | FRCCc | 0 | 7.3166 | 0 | 1.054 | 0.43124 | 1.2056 | 0.20812 | 0.09109 | 3.2409 | 13.5475 | RFCWc | 0 | 0 | 2.562 | 0.45351 | 1.1681 | 0.097112 | 3.4551 | 7.7491
1 | 1 | FRCCc | 0 | 7.4151 | 0 | 1.0786 | 0.25354 | 1.0008 | 0 | 0.089258 | 2.9942 | 12.8315 | RFCWc | 0 | 0 | 2.6503 | 0.27187 | 0.97071 | 0.097025 | 3.2548 | 7.258
1 | 2 | FRCCc | 0 | 7.4938 | 0 | 1.0945 | 0.16844 | 0.84454 | 0 | 0.088948 | 2.8934 | 12.5836 | RFCWc | 0 | 0 | 2.6409 | 0.18148 | 0.8554 | 0.097154 | 3.1603 | 6.9485
1 | 3 | FRCCc | 0 | 7.5614 | 0 | 1.1022 | 0.16558 | 0.73383 | 0 | 0.087434 | 2.7553 | 12.4057 | RFCWc | 0 | 0 | 2.6895 | 0.18178 | 0.74961 | 0.097315 | 3.0666 | 6.8711
1 | 4 | FRCCc | 0 | 7.8768 | 0 | 1.1566 | 0.18348 | 0.84982 | 0 | 0.087152 | 2.835 | 12.9888 | RFCWc | 0 | 0 | 3.1494 | 0.20455 | 0.84145 | 0.09849 | 3.2038 | 7.5112
1 | 5 | FRCCc | 0 | 8.1124 | 0 | 1.2027 | 0.50706 | 1.0089 | 4.9834 | 0.087775 | 2.9445 | 18.8467 | RFCWc | 0 | 0 | 3.1717 | 0.57264 | 0.96436 | 0.10049 | 3.371 | 8.2807
1 | 6 | FRCCc | 0 | 8.4529 | 0 | 1.2434 | 1.1255 | 1.6047 | 0 | 0.36706 | 3.1212 | 15.9147 | RFCWc | 0 | 0 | 3.8171 | 1.3565 | 1.5234 | 0.4485 | 3.8137 | 10.9731
1 | 7 | FRCCc | 0 | 5.7606 | 0 | 0.87925 | 1.2387 | 2.2057 | 25.2418 | 0.12158 | 3.0813 | 38.529 | RFCWc | 0 | 0 | 3.2635 | 1.6759 | 2.3081 | 0.16676 | 4.2263 | 12.4984
1 | 8 | FRCCc | 0 | 6.3108 | 0 | 0.95122 | 1.1468 | 2.707 | 0.34493 | 0.062874 | 2.7483 | 14.2718 | RFCWc | 0 | 0 | 2.4957 | 1.4219 | 2.7754 | 0.079031 | 3.4545 | 10.3095
1 | 9 | FRCCc | 0 | 6.3053 | 0 | 0.96661 | 1.1296 | 2.9263 | 0 | 0.06025 | 2.6336 | 14.0216 | RFCWc | 0 | 0 | 2.1852 | 1.2803 | 2.7891 | 0.069228 | 3.026 | 9.3593
1 | 10 | FRCCc | 0.096934 | 7.197 | 0 | 1.093 | 1.0907 | 3.0956 | 0 | 0.0598 | 2.6139 | 15.247 | RFCWc | 0 | 0 | 2.3481 | 1.2166 | 3.0105 | 0.06762 | 2.9557 | 9.6078
1 | 11 | FRCCc | 0.11891 | 6.4441 | 0 | 1.054 | 1.048 | 4.7103 | 7.5191 | 0.059771 | 2.6734 | 23.6275 | RFCWc | 0 | 0 | 1.6114 | 1.1452 | 4.6469 | 0.066214 | 2.9616 | 10.7021
1 | 12 | FRCCc | 0.12421 | 5.6849 | 0 | 0.9704 | 1.0103 | 3.1669 | 5.2259 | 0.059347 | 2.7148 | 18.9567 | RFCWc | 0 | 0 | 1.3721 | 1.0976 | 2.8452 | 0.065364 | 2.99 | 8.4347
1 | 13 | FRCCc | 0 | 4.9153 | 0 | 0.70182 | 1.0079 | 3.6886 | 6.4707 | 0.059737 | 2.7326 | 19.5767 | RFCWc | 0 | 0 | 1.4045 | 1.0898 | 3.5235 | 0.065479 | 2.9953 | 9.2913
1 | 14 | FRCCc | 0 | 4.7776 | 0 | 0.73764 | 1.0124 | 2.7248 | 0 | 0.059852 | 2.6771 | 11.9893 | RFCWc | 0 | 0 | 1.395 | 1.1288 | 2.3667 | 0.066308 | 2.9658 | 7.9316
1 | 15 | FRCCc | 0 | 4.8328 | 0 | 0.74337 | 1.0581 | 2.7127 | 0 | 0.060932 | 2.8492 | 12.2571 | RFCWc | 0 | 0 | 1.5472 | 1.3008 | 2.5128 | 0.068041 | 3.1816 | 8.6197
1 | 16 | FRCCc | 0.12009 | 5.2811 | 0 | 0.88681 | 1.2516 | 3.4056 | 0 | 0.065306 | 3.1865 | 14.197 | RFCWc | 0 | 0 | 2.0293 | 2.0445 | 3.0769 | 0.084816 | 4.1385 | 11.4506
1 | 17 | FRCCc | 0.15247 | 8.5703 | 0 | 1.3405 | 1.82 | 6.5205 | 6.5247 | 0.33579 | 4.0129 | 29.2771 | RFCWc | 0 | 0 | 2.9213 | 3.1902 | 6.0076 | 0.44277 | 5.2913 | 18.1898
1 | 18 | FRCCc | 0.15694 | 8.2397 | 0 | 1.3586 | 2.4896 | 4.4307 | 5.6353 | 0.13207 | 4.2238 | 26.6668 | RFCWc | 0 | 0 | 2.5124 | 3.7852 | 3.646 | 0.16906 | 5.4067 | 15.5798
1 | 19 | FRCCc | 0.14838 | 9.7367 | 0 | 1.4592 | 2.9929 | 3.4988 | 0 | 0.078707 | 4.0004 | 21.9152 | RFCWc | 0 | 0 | 2.4972 | 3.6409 | 3.4074 | 0.099914 | 5.0783 | 14.7373
1 | 20 | FRCCc | 0.13573 | 11.1659 | 0 | 1.8241 | 2.9024 | 3.0834 | 0 | 0.077858 | 3.7198 | 22.9091 | RFCWc | 0 | 0 | 2.6093 | 2.924 | 3.3538 | 0.099921 | 4.7739 | 13.7746
1 | 21 | FRCCc | 0.10771 | 13.3151 | 0 | 2.5231 | 2.3758 | 3.0094 | 0 | 0.07859 | 3.595 | 25.0046 | RFCWc | 0 | 0 | 2.6857 | 2.196 | 3.3769 | 0.09938 | 4.546 | 12.9922
1 | 22 | FRCCc | 0.098848 | 16.1982 | 0 | 3.1204 | 1.5626 | 2.6675 | 0 | 0.084748 | 3.446 | 27.1782 | RFCWc | 0 | 0 | 2.7178 | 1.901 | 2.8259 | 0.09841 | 4.0015 | 11.5581
1 | 23 | FRCCc | 0.084798 | 19.4495 | 0 | 3.8852 | 0.87447 | 1.8977 | 0 | 0.091718 | 3.3564 | 29.6399 | RFCWc | 0 | 0 | 2.8036 | 0.91749 | 1.8333 | 0.097553 | 3.57 | 9.2353
1 | 0 | FRCCc | 0.079665 | 19.0423 | 0 | 3.9631 | 0.43124 | 9.6986 | 22.5545 | 0.09109 | 3.2409 | 59.1013 | RFCWc | 0 | 0 | 2.8369 | 0.45351 | 10.2225 | 0.097112 | 3.4551 | 17.705
1 | 1 | FRCCc | 0.072062 | 20.5788 | 0 | 4.0207 | 0.25354 | 3.2237 | 8.614 | 0.089258 | 2.9942 | 39.8462 | RFCWc | 0 | 0 | 2.8675 | 0.27187 | 3.3871 | 0.097025 | 3.2548 | 9.9766
1 | 2 | FRCCc | 0.048402 | 22.2245 | 0 | 4.5423 | 0.16844 | 0.84454 | 0 | 0.088948 | 2.8934 | 30.8105 | RFCWc | 0 | 0 | 3.0329 | 0.18148 | 0.8554 | 0.097154 | 3.1603 | 7.3406
1 | 3 | FRCCc | 0.039054 | 22.6285 | 0 | 4.6607 | 0.16558 | 0.73383 | 0 | 0.087434 | 2.7553 | 31.0703 | RFCWc | 0 | 0 | 3.1341 | 0.18178 | 0.74961 | 0.097315 | 3.0666 | 7.2428
1 | 4 | FRCCc | 0.033343 | 23.2323 | 0 | 4.7754 | 0.18348 | 0.84982 | 0 | 0.087152 | 2.835 | 31.9965 | RFCWc | 0 | 0 | 3.2551 | 0.20455 | 0.84145 | 0.09849 | 3.2038 | 7.6992
1 | 5 | FRCCc | 0.025733 | 24.2036 | 0 | 4.9869 | 0.50706 | 1.0089 | 2.0332 | 0.087775 | 2.9445 | 35.7977 | RFCWc | 0 | 0 | 3.3629 | 0.57264 | 0.96436 | 0.10049 | 3.371 | 8.3851
1 | 6 | FRCCc | 0.0033066 | 25.7979 | 0 | 5.2611 | 1.1255 | 1.6047 | 2.57 | 0.36706 | 3.1212 | 45.156 | RFCWc | 0 | 0 | 4.2573 | 1.3565 | 1.5234 | 0.4485 | 3.8137 | 11.4133
1 | 7 | FRCCc | 0.022186 | 19.5038 | 0 | 4.097 | 1.2387 | 2.2057 | 0 | 0.12158 | 3.0813 | 30.2703 | RFCWc | 0 | 0 | 3.5274 | 1.6759 | 2.3081 | 0.16676 | 4.2263 | 11.9923
1 | 8 | FRCCc | 0.040886 | 14.8408 | 0 | 3.3632 | 1.1468 | 2.4482 | 0 | 0.062874 | 2.7483 | 24.6511 | RFCWc | 0 | 0 | 2.7328 | 1.4219 | 2.4502 | 0.079031 | 3.4545 | 10.1493
1 | 9 | FRCCc | 0.073937 | 10.8551 | 0 | 2.0441 | 1.1296 | 2.9263 | 5.2936 | 0.06025 | 2.6336 | 25.0165 | RFCWc | 0 | 0 | 2.0629 | 1.2803 | 2.7891 | 0.069228 | 3.026 | 9.3752
1 | 10 | FRCCc | 0.093781 | 9.9158 | 0 | 1.6573 | 1.0907 | 3.0956 | 1.3275 | 0.0598 | 2.6139 | 19.8544 | RFCWc | 0 | 0 | 2.4686 | 1.2166 | 3.0105 | 0.06762 | 2.9557 | 9.7805
1 | 11 | FRCCc | 0.1162 | 6.3371 | 0 | 1.0227 | 1.048 | 3.275 | 0 | 0.059771 | 2.6734 | 14.5322 | RFCWc | 0 | 0 | 1.7747 | 1.1452 | 3.0569 | 0.066214 | 2.9616 | 9.0136
1 | 12 | FRCCc | 0.12902 | 4.7434 | 0 | 0.76345 | 1.0103 | 3.1669 | 5.572 | 0.059347 | 2.7148 | 18.1592 | RFCWc | 0 | 0 | 1.8108 | 1.0976 | 2.8452 | 0.065364 | 2.99 | 8.9459
1 | 13 | FRCCc | 0.04521 | 3.5709 | 0 | 0.54653 | 1.0079 | 2.86 | 0 | 0.059737 | 2.7326 | 10.823 | RFCWc | 0 | 0 | 1.8417 | 1.0898 | 2.6153 | 0.065479 | 2.9953 | 8.6166
1 | 14 | FRCCc | 0 | 2.8351 | 0 | 0.43148 | 1.0124 | 2.7248 | 0 | 0.059852 | 2.6771 | 9.7407 | RFCWc | 0 | 0 | 1.867 | 1.1288 | 2.3667 | 0.066308 | 2.9658 | 8.4534
1 | 15 | FRCCc | 0 | 2.5287 | 0 | 0.38116 | 1.0581 | 2.7127 | 0 | 0.060932 | 2.8492 | 9.5909 | RFCWc | 0 | 0 | 1.927 | 1.3008 | 2.5128 | 0.068041 | 3.1816 | 8.9995
1 | 16 | FRCCc | 0 | 2.7563 | 0 | 0.42298 | 1.2516 | 3.4056 | 3.704 | 0.065306 | 3.1865 | 14.7922 | RFCWc | 0 | 0 | 2.7133 | 2.0445 | 3.0769 | 0.084816 | 4.1385 | 12.1808
1 | 17 | FRCCc | 0.083285 | 5.8804 | 0 | 0.90188 | 1.82 | 4.8823 | 4.5818 | 0.33579 | 4.0129 | 22.4984 | RFCWc | 0 | 0 | 4.0151 | 3.1902 | 3.8475 | 0.44277 | 5.2913 | 16.9159
1 | 18 | FRCCc | 0.19014 | 3.3511 | 0 | 0.60838 | 2.4896 | 4.4307 | 38.5762 | 0.13207 | 4.2238 | 54.002 | RFCWc | 0 | 0 | 2.9386 | 3.7852 | 3.646 | 0.16906 | 5.4067 | 17.6675
1 | 19 | FRCCc | 0.16578 | 7.3909 | 0 | 1.061 | 2.9929 | 3.4988 | 22.4539 | 0.078707 | 4.0004 | 41.6424 | RFCWc | 0 | 0 | 3.0806 | 3.6409 | 3.4074 | 0.099914 | 5.0783 | 15.4558
1 | 20 | FRCCc | 0.1533 | 8.5775 | 0 | 1.5214 | 2.9024 | 3.0834 | 6.9332 | 0.077858 | 3.7198 | 26.9688 | RFCWc | 0 | 0 | 3.4588 | 2.924 | 3.3538 | 0.099921 | 4.7739 | 14.8661
1 | 21 | FRCCc | 0.1484 | 9.8395 | 0 | 1.4611 | 2.3758 | 3.0094 | 13.1533 | 0.07859 | 3.595 | 33.6609 | RFCWc | 0 | 0 | 3.4531 | 2.196 | 3.3769 | 0.09938 | 4.546 | 14.0497
1 | 22 | FRCCc | 0.14594 | 12.2682 | 0 | 2.028 | 1.5626 | 2.6675 | 0 | 0.084748 | 3.446 | 22.2028 | RFCWc | 0 | 0 | 3.6535 | 1.901 | 2.8259 | 0.09841 | 4.0015 | 12.4938
1 | 23 | FRCCc | 0.14704 | 14.9367 | 0 | 2.4516 | 0.87447 | 1.8977 | 0 | 0.091718 | 3.3564 | 23.7556 | RFCWc | 0 | 0 | 3.7344 | 0.91749 | 1.8333 | 0.097553 | 3.57 | 10.1661
1 | 0 | FRCCc | 0.13249 | 15.4489 | 0 | 2.7503 | 0.43124 | 1.129 | 0 | 0.09109 | 3.2409 | 23.2239 | RFCWc | 0 | 0 | 3.8288 | 0.45351 | 1.0863 | 0.097112 | 3.4551 | 8.9342
1 | 1 | FRCCc | 0.13805 | 14.8442 | 0 | 2.5044 | 0.25354 | 0.95571 | 2.1954 | 0.089258 | 2.9942 | 23.9747 | RFCWc | 0 | 0 | 3.8598 | 0.27187 | 0.92171 | 0.097025 | 3.2548 | 8.5333
1 | 2 | FRCCc | 0.14223 | 14.3946 | 0 | 2.3861 | 0.16844 | 0.81459 | 3.0453 | 0.088948 | 2.8934 | 23.9336 | RFCWc | 0 | 0 | 3.9064 | 0.18148 | 0.82269 | 0.097154 | 3.1603 | 8.2173
1 | 3 | FRCCc | 0.1432 | 13.79 | 0 | 2.2657 | 0.16558 | 0.71912 | 0 | 0.087434 | 2.7553 | 19.9263 | RFCWc | 0 | 0 | 3.9873 | 0.18178 | 0.73322 | 0.097315 | 3.0666 | 8.0796
1 | 4 | FRCCc | 0.14525 | 13.4234 | 0 | 2.1993 | 0.18348 | 0.82048 | 0 | 0.087152 | 2.835 | 19.6941 | RFCWc | 0 | 0 | 4.101 | 0.20455 | 0.80829 | 0.09849 | 3.2038 | 8.4297
1 | 5 | FRCCc | 0.14893 | 13.139 | 0 | 2.1528 | 0.50706 | 0.96458 | 0 | 0.087775 | 2.9445 | 19.9447 | RFCWc | 0 | 0 | 4.2089 | 0.57264 | 0.9136 | 0.10049 | 3.371 | 9.2558
1 | 6 | FRCCc | 0.13117 | 14.1411 | 0 | 2.2618 | 1.1255 | 1.4929 | 6.3994 | 0.36706 | 3.1212 | 29.0401 | RFCWc | 0 | 0 | 5.3033 | 1.3565 | 1.3869 | 0.4485 | 3.8137 | 12.4283
1 | 7 | FRCCc | 0.12617 | 9.9421 | 0 | 1.6827 | 1.2387 | 2.0113 | 0 | 0.12158 | 3.0813 | 18.2038 | RFCWc | 0 | 0 | 4.3395 | 1.6759 | 2.0415 | 0.16676 | 4.2263 | 12.5377
1 | 8 | FRCCc | 0.11458 | 8.3279 | 0 | 1.3561 | 1.1468 | 3.551 | 8.996 | 0.062874 | 2.7483 | 26.3035 | RFCWc | 0 | 0 | 3.3605 | 1.4219 | 3.8363 | 0.079031 | 3.4545 | 12.4567
1 | 9 | FRCCc | 0.11124 | 7.7807 | 0 | 1.2656 | 1.1296 | 3.4796 | 6.4216 | 0.06025 | 2.6336 | 22.8822 | RFCWc | 0 | 0 | 2.4491 | 1.2803 | 3.4249 | 0.069228 | 3.026 | 10.4012
1 | 10 | FRCCc | 0.10392 | 8.9838 | 0 | 1.4088 | 1.0907 | 2.703 | 0 | 0.0598 | 2.6139 | 16.9639 | RFCWc | 0 | 0 | 2.8495 | 1.2166 | 2.5665 | 0.06762 | 2.9557 | 9.6652
1 | 11 | FRCCc | 0.11173 | 7.2905 | 0 | 1.2232 | 1.048 | 2.8675 | 0 | 0.059771 | 2.6734 | 15.2741 | RFCWc | 0 | 0 | 2.0201 | 1.1452 | 2.6054 | 0.066214 | 2.9616 | 8.8572
1 | 12 | FRCCc | 0.11592 | 6.6717 | 0 | 1.0973 | 1.0103 | 2.7972 | 3.471 | 0.059347 | 2.7148 | 17.9375 | RFCWc | 0 | 0 | 1.7012 | 1.0976 | 2.438 | 0.065364 | 2.99 | 8.3958
1 | 13 | FRCCc | 0.1194 | 6.5283 | 0 | 1.0405 | 1.0079 | 2.5231 | 2.4693 | 0.059737 | 2.7326 | 16.4809 | RFCWc | 0 | 0 | 1.7669 | 1.0898 | 2.246 | 0.065479 | 2.9953 | 8.2233
1 | 14 | FRCCc | 0.12038 | 6.36 | 0 | 1.0247 | 1.0124 | 2.4376 | 0 | 0.059852 | 2.6771 | 13.6921 | RFCWc | 0 | 0 | 1.7708 | 1.1288 | 2.0485 | 0.066308 | 2.9658 | 7.9894
1 | 15 | FRCCc | 0.12322 | 6.3843 | 0 | 1.0273 | 1.0581 | 2.3999 | 0 | 0.060932 | 2.8492 | 13.9029 | RFCWc | 0 | 0 | 2.0222 | 1.3008 | 2.1634 | 0.068041 | 3.1816 | 8.7964
1 | 16 | FRCCc | 0.13368 | 6.6062 | 0 | 1.0634 | 1.2516 | 3.1033 | 0 | 0.065306 | 3.1865 | 15.4098 | RFCWc | 0 | 0 | 2.6593 | 2.0445 | 2.6842 | 0.084816 | 4.1385 | 11.6229
1 | 17 | FRCCc | 0.14534 | 9.5782 | 0 | 1.6038 | 1.82 | 4.5373 | 0 | 0.33579 | 4.0129 | 22.0332 | RFCWc | 0 | 0 | 3.7171 | 3.1902 | 3.3925 | 0.44277 | 5.2913 | 16.0476
1 | 18 | FRCCc | 0.15745 | 8.0485 | 0 | 1.2121 | 2.4896 | 4.0941 | 0 | 0.13207 | 4.2238 | 20.3577 | RFCWc | 0 | 0 | 3.7921 | 3.7852 | 3.2151 | 0.16906 | 5.4067 | 16.382
1 | 19 | FRCCc | 0.15822 | 8.4203 | 0 | 1.3495 | 2.9929 | 3.1609 | 0 | 0.078707 | 4.0004 | 20.161 | RFCWc | 0 | 0 | 3.1621 | 3.6409 | 2.9784 | 0.099914 | 5.0783 | 15.0483
1 | 20 | FRCCc | 0.15399 | 8.6984 | 0 | 1.3944 | 2.9024 | 2.7426 | 5.1401 | 0.077858 | 3.7198 | 24.8295 | RFCWc | 0 | 0 | 3.5584 | 2.924 | 2.9165 | 0.099921 | 4.7739 | 14.3614
1 | 21 | FRCCc | 0.15279 | 9.1609 | 0 | 1.4698 | 2.3758 | 2.6521 | 4.5224 | 0.07859 | 3.595 | 24.0074 | RFCWc | 0 | 0 | 3.6831 | 2.196 | 2.9251 | 0.09938 | 4.546 | 13.5642
1 | 22 | FRCCc | 0.15966 | 10.5963 | 0 | 1.7052 | 1.5626 | 2.3536 | 0 | 0.084748 | 3.446 | 19.908 | RFCWc | 0 | 0 | 3.7605 | 1.901 | 2.4614 | 0.09841 | 4.0015 | 12.2363
1 | 23 | FRCCc | 0.16956 | 11.8907 | 0 | 1.9213 | 0.87447 | 1.7124 | 6.2094 | 0.091718 | 3.3564 | 26.226 | RFCWc | 0 | 0 | 3.7971 | 0.91749 | 1.6362 | 0.097553 | 3.57 | 10.2047
1 | 0 | FRCCc | 0.17036 | 11.5359 | 0 | 1.8621 | 0.43124 | 1.129 | 18.8102 | 0.09109 | 3.2409 | 37.2708 | RFCWc | 0 | 0 | 3.8074 | 0.45351 | 1.0863 | 0.097112 | 3.4551 | 9.3253
1 | 1 | FRCCc | 0.15895 | 12.431 | 0 | 2.0126 | 0.25354 | 0.95571 | 0 | 0.089258 | 2.9942 | 18.8952 | RFCWc | 0 | 0 | 3.9933 | 0.27187 | 0.92171 | 0.097025 | 3.2548 | 8.6247
1 | 2 | FRCCc | 0.1565 | 12.6488 | 0 | 2.0502 | 0.16844 | 0.81459 | 0 | 0.088948 | 2.8934 | 18.821 | RFCWc | 0 | 0 | 4.0479 | 0.18148 | 0.82269 | 0.097154 | 3.1603 | 8.3228
1 | 3 | FRCCc | 0.15236 | 12.7301 | 0 | 2.0499 | 0.16558 | 0.71912 | 0 | 0.087434 | 2.7553 | 18.6597 | RFCWc | 0 | 0 | 4.094 | 0.18178 | 0.73322 | 0.097315 | 3.0666 | 8.1863
1 | 4 | FRCCc | 0.15168 | 12.7544 | 0 | 2.0478 | 0.18348 | 0.82048 | 0 | 0.087152 | 2.835 | 18.8799 | RFCWc | 0 | 0 | 4.179 | 0.20455 | 0.80829 | 0.09849 | 3.2038 | 8.5076
1 | 5 | FRCCc | 0.15308 | 12.8924 | 0 | 2.0553 | 0.50706 | 0.96458 | 0 | 0.087775 | 2.9445 | 19.6046 | RFCWc | 0 | 0 | 4.2901 | 0.57264 | 0.9136 | 0.10049 | 3.371 | 9.3369
1 | 6 | FRCCc | 0.13562 | 13.6483 | 0 | 2.1572 | 1.1255 | 1.4929 | 0 | 0.36706 | 3.1212 | 22.0478 | RFCWc | 0 | 0 | 5.3233 | 1.3565 | 1.3869 | 0.4485 | 3.8137 | 12.3427
1 | 7 | FRCCc | 0.12377 | 10.6848 | 0 | 1.7392 | 1.2387 | 2.0113 | 9.5093 | 0.12158 | 3.0813 | 28.5099 | RFCWc | 0 | 0 | 4.3066 | 1.6759 | 2.0415 | 0.16676 | 4.2263 | 12.6747
1 | 8 | FRCCc | 0.10926 | 9.1438 | 0 | 1.4814 | 1.1468 | 2.1942 | 17.9883 | 0.062874 | 2.7483 | 34.8748 | RFCWc | 0 | 0 | 3.2053 | 1.4219 | 2.1309 | 0.079031 | 3.4545 | 10.8139
1 | 9 | FRCCc | 0.099488 | 9.5339 | 0 | 1.5423 | 1.1296 | 2.5814 | 6.7672 | 0.06025 | 2.6336 | 24.3478 | RFCWc | 0 | 0 | 2.3472 | 1.2803 | 2.3928 | 0.069228 | 3.026 | 9.3099
1 | 10 | FRCCc | 0.092135 | 10.4624 | 0 | 1.6861 | 1.0907 | 3.6123 | 6.3888 | 0.0598 | 2.6139 | 26.0062 | RFCWc | 0 | 0 | 2.7416 | 1.2166 | 3.5947 | 0.06762 | 2.9557 | 10.7983
1 | 11 | FRCCc | 0.097199 | 9.3881 | 0 | 1.5653 | 1.048 | 3.2812 | 0 | 0.059771 | 2.6734 | 18.113 | RFCWc | 0 | 0 | 1.9206 | 1.1452 | 3.0638 | 0.066214 | 2.9616 | 9.2368
1 | 12 | FRCCc | 0.095916 | 9.6137 | 0 | 1.568 | 1.0103 | 2.7972 | 3.2082 | 0.059347 | 2.7148 | 21.0674 | RFCWc | 0 | 0 | 1.6335 | 1.0976 | 2.438 | 0.065364 | 2.99 | 8.2335
1 | 13 | FRCCc | 0.093659 | 10.0257 | 0 | 1.6464 | 1.0079 | 2.5231 | 0 | 0.059737 | 2.7326 | 18.0892 | RFCWc | 0 | 0 | 1.7424 | 1.0898 | 2.246 | 0.065479 | 2.9953 | 8.148
1 | 14 | FRCCc | 0.092504 | 10.1111 | 0 | 1.681 | 1.0124 | 2.4376 | 0 | 0.059852 | 2.6771 | 18.0715 | RFCWc | 0 | 0 | 1.7635 | 1.1288 | 2.0485 | 0.066308 | 2.9658 | 8.0394
1 | 15 | FRCCc | 0.091519 | 10.7892 | 0 | 1.7737 | 1.0581 | 2.3999 | 0 | 0.060932 | 2.8492 | 19.0225 | RFCWc | 0 | 0 | 1.7964 | 1.3008 | 2.1634 | 0.068041 | 3.1816 | 8.5706
1 | 16 | FRCCc | 0.097901 | 11.2665 | 0 | 1.9056 | 1.2516 | 5.9865 | 9.7326 | 0.065306 | 3.1865 | 33.4925 | RFCWc | 0 | 0 | 2.2436 | 2.0445 | 6.4287 | 0.084816 | 4.1385 | 15.132
1 | 17 | FRCCc | 0.10894 | 14.4142 | 0 | 2.5469 | 1.82 | 6.8035 | 20.5275 | 0.33579 | 4.0129 | 50.5696 | RFCWc | 0 | 0 | 3.3473 | 3.1902 | 6.3807 | 0.44277 | 5.2913 | 19.3487
1 | 18 | FRCCc | 0.11155 | 14.0526 | 0 | 2.2038 | 2.4896 | 4.0941 | 0.9799 | 0.13207 | 4.2238 | 28.2874 | RFCWc | 0 | 0 | 2.9957 | 3.7852 | 3.2151 | 0.16906 | 5.4067 | 15.5855
1 | 19 | FRCCc | 0.12074 | 13.234 | 0 | 2.2318 | 2.9929 | 3.1609 | 0 | 0.078707 | 4.0004 | 25.8195 | RFCWc | 0 | 0 | 2.8741 | 3.6409 | 2.9784 | 0.099914 | 5.0783 | 14.6853
1 | 20 | FRCCc | 0.12212 | 12.8583 | 0 | 2.1444 | 2.9024 | 2.7426 | 0 | 0.077858 | 3.7198 | 24.5674 | RFCWc | 0 | 0 | 2.9451 | 2.924 | 2.9165 | 0.099921 | 4.7739 | 13.673
1 | 21 | FRCCc | 0.12351 | 13.0289 | 0 | 2.159 | 2.3758 | 2.6521 | 8.2891 | 0.07859 | 3.595 | 32.302 | RFCWc | 0 | 0 | 2.966 | 2.196 | 2.9251 | 0.09938 | 4.546 | 13.0057
1 | 22 | FRCCc | 0.13034 | 14.4366 | 0 | 2.3951 | 1.5626 | 2.3536 | 0 | 0.084748 | 3.446 | 24.409 | RFCWc | 0 | 0 | 3.0972 | 1.901 | 2.4614 | 0.09841 | 4.0015 | 11.573
1 | 23 | FRCCc | 0.13898 | 16.0805 | 0 | 2.6413 | 0.87447 | 1.7124 | 0 | 0.091718 | 3.3564 | 24.8957 | RFCWc | 0 | 0 | 3.1568 | 0.91749 | 1.6362 | 0.097553 | 3.57 | 9.3914
1 | 0 | FRCCc | 0.13678 | 16.0089 | 0 | 2.6524 | 0.43124 | 1.129 | 0 | 0.09109 | 3.2409 | 23.6902 | RFCWc | 0 | 0 | 3.1347 | 0.45351 | 1.0863 | 0.097112 | 3.4551 | 8.2401
1 | 1 | FRCCc | 0.14027 | 14.6787 | 0 | 2.4522 | 0.25354 | 0.95571 | 0 | 0.089258 | 2.9942 | 21.5639 | RFCWc | 0 | 0 | 3.1954 | 0.27187 | 0.92171 | 0.097025 | 3.2548 | 7.8268
1 | 2 | FRCCc | 0.14021 | 14.8517 | 0 | 2.4335 | 0.16844 | 0.81459 | 0 | 0.088948 | 2.8934 | 21.3909 | RFCWc | 0 | 0 | 3.2419 | 0.18148 | 0.82269 | 0.097154 | 3.1603 | 7.5169
1 | 3 | FRCCc | 0.12849 | 15.4619 | 0 | 2.612 | 0.16558 | 0.71912 | 0 | 0.087434 | 2.7553 | 21.9298 | RFCWc | 0 | 0 | 3.196 | 0.18178 | 0.73322 | 0.097315 | 3.0666 | 7.2883
1 | 4 | FRCCc | 0.12644 | 15.5722 | 0 | 2.6421 | 0.18348 | 0.82048 | 0 | 0.087152 | 2.835 | 22.2669 | RFCWc | 0 | 0 | 3.2308 | 0.20455 | 0.80829 | 0.09849 | 3.2038 | 7.6333
1 | 5 | FRCCc | 0.12636 | 16.0403 | 0 | 2.6843 | 0.50706 | 0.96458 | 6.6696 | 0.087775 | 2.9445 | 30.0246 | RFCWc | 0 | 0 | 3.2692 | 0.57264 | 0.9136 | 0.10049 | 3.371 | 8.3161
1 | 6 | FRCCc | 0.094733 | 18.0352 | 0 | 3.1169 | 1.1255 | 1.4929 | 0 | 0.36706 | 3.1212 | 27.3533 | RFCWc | 0 | 0 | 3.8694 | 1.3565 | 1.3869 | 0.4485 | 3.8137 | 10.8888
1 | 7 | FRCCc | 0.10062 | 13.0055 | 0 | 2.2839 | 1.2387 | 2.0113 | 0 | 0.12158 | 3.0813 | 21.843 | RFCWc | 0 | 0 | 3.2433 | 1.6759 | 2.0415 | 0.16676 | 4.2263 | 11.3672
1 | 8 | FRCCc | 0.092628 | 10.933 | 0 | 1.8727 | 1.1468 | 2.1942 | 0 | 0.062874 | 2.7483 | 19.0505 | RFCWc | 0 | 0 | 2.624 | 1.4219 | 2.1309 | 0.079031 | 3.4545 | 9.7816
1 | 9 | FRCCc | 0.09321 | 10.0182 | 0 | 1.69 | 1.1296 | 2.5814 | 3.6753 | 0.06025 | 2.6336 | 21.8817 | RFCWc | 0 | 0 | 1.9421 | 1.2803 | 2.3928 | 0.069228 | 3.026 | 8.8324
1 | 10 | FRCCc | 0.088909 | 10.7517 | 0 | 1.9027 | 1.0907 | 2.703 | 3.2925 | 0.0598 | 2.6139 | 22.5031 | RFCWc | 0 | 0 | 2.1078 | 1.2166 | 2.5665 | 0.06762 | 2.9557 | 8.9298
1 | 11 | FRCCc | 0.10503 | 8.0399 | 0 | 1.3429 | 1.048 | 2.8675 | 0 | 0.059771 | 2.6734 | 16.1365 | RFCWc | 0 | 0 | 1.5891 | 1.1452 | 2.6054 | 0.066214 | 2.9616 | 8.3766
1 | 12 | FRCCc | 0.11249 | 7.2541 | 0 | 1.0762 | 1.0103 | 2.7972 | 0 | 0.059347 | 2.7148 | 15.0243 | RFCWc | 0 | 0 | 1.2675 | 1.0976 | 2.438 | 0.065364 | 2.99 | 7.9165
1 | 13 | FRCCc | 0.11684 | 6.8158 | 0 | 1.1007 | 1.0079 | 2.5231 | 0 | 0.059737 | 2.7326 | 14.3567 | RFCWc | 0 | 0 | 1.3412 | 1.0898 | 2.246 | 0.065479 | 2.9953 | 7.7468
1 | 14 | FRCCc | 0.11871 | 6.6658 | 0 | 1.0642 | 1.0124 | 2.4376 | 0 | 0.059852 | 2.6771 | 14.0356 | RFCWc | 0 | 0 | 1.2931 | 1.1288 | 2.0485 | 0.066308 | 2.9658 | 7.5116
1 | 15 | FRCCc | 0.12101 | 6.7082 | 0 | 1.0796 | 1.0581 | 2.3999 | 7.0015 | 0.060932 | 2.8492 | 21.2784 | RFCWc | 0 | 0 | 1.2735 | 1.3008 | 2.1634 | 0.068041 | 3.1816 | 8.1651
1 | 16 | FRCCc | 0.12907 | 7.3149 | 0 | 1.1717 | 1.2516 | 3.1033 | 0 | 0.065306 | 3.1865 | 16.2223 | RFCWc | 0 | 0 | 1.8425 | 2.0445 | 2.6842 | 0.084816 | 4.1385 | 10.8713
1 | 17 | FRCCc | 0.13638 | 10.7887 | 0 | 1.8341 | 1.82 | 4.5373 | 0 | 0.33579 | 4.0129 | 23.4651 | RFCWc | 0 | 0 | 2.313 | 3.1902 | 3.3925 | 0.44277 | 5.2913 | 14.6434
1 | 18 | FRCCc | 0.14883 | 9.1345 | 0 | 1.3951 | 2.4896 | 4.0941 | 4.8112 | 0.13207 | 4.2238 | 26.4293 | RFCWc | 0 | 0 | 2.1197 | 3.7852 | 3.2151 | 0.16906 | 5.4067 | 14.7928
1 | 19 | FRCCc | 0.15252 | 9.1755 | 0 | 1.4836 | 2.9929 | 3.1609 | 0 | 0.078707 | 4.0004 | 21.0446 | RFCWc | 0 | 0 | 2.065 | 3.6409 | 2.9784 | 0.099914 | 5.0783 | 13.8762
1 | 20 | FRCCc | 0.14919 | 9.3882 | 0 | 1.5072 | 2.9024 | 2.7426 | 0 | 0.077858 | 3.7198 | 20.4872 | RFCWc | 0 | 0 | 2.0764 | 2.924 | 2.9165 | 0.099921 | 4.7739 | 12.8794
1 | 21 | FRCCc | 0.14842 | 9.7568 | 0 | 1.5727 | 2.3758 | 2.6521 | 0 | 0.07859 | 3.595 | 20.1795 | RFCWc | 0 | 0 | 2.0833 | 2.196 | 2.9251 | 0.09938 | 4.546 | 11.8635
1 | 22 | FRCCc | 0.1571 | 10.9997 | 0 | 1.7652 | 1.5626 | 2.3536 | 4.5831 | 0.084748 | 3.446 | 24.952 | RFCWc | 0 | 0 | 2.1128 | 1.901 | 2.4614 | 0.09841 | 4.0015 | 10.663
1 | 23 | FRCCc | 0.16605 | 12.3604 | 0 | 2.0038 | 0.87447 | 1.7124 | 0 | 0.091718 | 3.3564 | 20.5653 | RFCWc | 0 | 0 | 2.1811 | 0.91749 | 1.6362 | 0.097553 | 3.57 | 8.4157
1 | 0 | FRCCc | 0.16325 | 12.5372 | 0 | 2.0295 | 0.43124 | 1.129 | 0 | 0.09109 | 3.2409 | 19.6221 | RFCWc | 0 | 0 | 2.3245 | 0.45351 | 1.0863 | 0.097112 | 3.4551 | 7.4298
1 | 1 | FRCCc | 0.15902 | 12.3801 | 0 | 2.0107 | 0.25354 | 0.95571 | 0 | 0.089258 | 2.9942 | 18.8426 | RFCWc | 0 | 0 | 2.3204 | 0.27187 | 0.92171 | 0.097025 | 3.2548 | 6.9244
1 | 2 | FRCCc | 0.15859 | 12.3969 | 0 | 2.001 | 0.16844 | 0.81459 | 0 | 0.088948 | 2.8934 | 18.5218 | RFCWc | 0 | 0 | 2.2775 | 0.18148 | 0.82269 | 0.097154 | 3.1603 | 6.5799
1 | 3 | FRCCc | 0.15776 | 11.8327 | 0 | 1.9228 | 0.16558 | 0.71912 | 7.8746 | 0.087434 | 2.7553 | 25.5152 | RFCWc | 0 | 0 | 2.2751 | 0.18178 | 0.73322 | 0.097315 | 3.0666 | 6.4779
1 | 4 | FRCCc | 0.1602 | 11.515 | 0 | 1.8474 | 0.18348 | 0.82048 | 0 | 0.087152 | 2.835 | 17.4487 | RFCWc | 0 | 0 | 2.3244 | 0.20455 | 0.80829 | 0.09849 | 3.2038 | 6.653
1 | 5 | FRCCc | 0.16406 | 11.3158 | 0 | 1.7965 | 0.50706 | 0.96458 | 0 | 0.087775 | 2.9445 | 17.7803 | RFCWc | 0 | 0 | 2.3894 | 0.57264 | 0.9136 | 0.10049 | 3.371 | 7.4362
1 | 6 | FRCCc | 0.14829 | 11.9897 | 0 | 1.8591 | 1.1255 | 1.4929 | 5.579 | 0.36706 | 3.1212 | 25.6828 | RFCWc | 0 | 0 | 2.9409 | 1.3565 | 1.3869 | 0.4485 | 3.8137 | 10.0515
1 | 7 | FRCCc | 0.14948 | 6.7701 | 0 | 1.1337 | 1.2387 | 2.0113 | 36.9385 | 0.12158 | 3.0813 | 51.4448 | RFCWc | 0 | 0 | 2.1346 | 1.6759 | 2.0415 | 0.16676 | 4.2263 | 11.7086
1 | 8 | FRCCc | 0.1244 | 7.1794 | 0 | 1.1249 | 1.1468 | 2.1942 | 6.6767 | 0.062874 | 2.7483 | 21.2576 | RFCWc | 0 | 0 | 1.8154 | 1.4219 | 2.1309 | 0.079031 | 3.4545 | 8.9126
1 | 9 | FRCCc | 0.080249 | 6.7686 | 0 | 1.0488 | 1.1296 | 2.5814 | 0 | 0.06025 | 2.6336 | 14.3025 | RFCWc | 0 | 0 | 1.326 | 1.2803 | 2.3928 | 0.069228 | 3.026 | 8.1616
1 | 10 | FRCCc | 0 | 6.9665 | 0 | 1.0644 | 1.0907 | 2.703 | 12.5892 | 0.0598 | 2.6139 | 27.0876 | RFCWc | 0 | 0 | 1.4474 | 1.2166 | 2.5665 | 0.06762 | 2.9557 | 8.5674
1 | 11 | FRCCc | 0 | 6.3109 | 0 | 0.99415 | 1.048 | 2.8675 | 0 | 0.059771 | 2.6734 | 13.9537 | RFCWc | 0 | 0 | 1.0256 | 1.1452 | 2.6054 | 0.066214 | 2.9616 | 7.8131
1 | 12 | FRCCc | 0 | 6.0426 | 0 | 0.94212 | 1.0103 | 2.7972 | 0 | 0.059347 | 2.7148 | 13.5664 | RFCWc | 0 | 0 | 0.79773 | 1.0976 | 2.438 | 0.065364 | 2.99 | 7.3977
1 | 13 | FRCCc | 0 | 5.9355 | 0 | 0.91272 | 1.0079 | 2.5231 | 0 | 0.059737 | 2.7326 | 13.1717 | RFCWc | 0 | 0 | 0.82302 | 1.0898 | 2.246 | 0.065479 | 2.9953 | 7.2286
1 | 14 | FRCCc | 0 | 6.1657 | 0 | 0.93728 | 1.0124 | 2.4376 | 3.8031 | 0.059852 | 2.6771 | 17.0931 | RFCWc | 0 | 0 | 0.89593 | 1.1288 | 2.0485 | 0.066308 | 2.9658 | 7.2259
1 | 15 | FRCCc | 0.062092 | 6.4811 | 0 | 1.0075 | 1.0581 | 2.3999 | 0 | 0.060932 | 2.8492 | 13.9188 | RFCWc | 0 | 0 | 0.9307 | 1.3008 | 2.1634 | 0.068041 | 3.1816 | 7.6538
1 | 16 | FRCCc | 0.13148 | 7.2435 | 0 | 1.1149 | 1.2516 | 3.1033 | 0 | 0.065306 | 3.1865 | 16.0966 | RFCWc | 0 | 0 | 1.3796 | 2.0445 | 2.6842 | 0.084816 | 4.1385 | 10.3432
1 | 17 | FRCCc | 0.14397 | 9.7345 | 0 | 1.505 | 1.82 | 4.5373 | 0 | 0.33579 | 4.0129 | 22.0894 | RFCWc | 0 | 0 | 2.3085 | 3.1902 | 3.3925 | 0.44277 | 5.2913 | 14.714
1 | 18 | FRCCc | 0.15597 | 8.5178 | 0 | 1.3826 | 2.4896 | 4.0941 | 4.3352 | 0.13207 | 4.2238 | 25.3312 | RFCWc | 0 | 0 | 1.9695 | 3.7852 | 3.2151 | 0.16906 | 5.4067 | 14.6357
1 | 19 | FRCCc | 0.15829 | 8.6374 | 0 | 1.3479 | 2.9929 | 3.1609 | 0 | 0.078707 | 4.0004 | 20.3765 | RFCWc | 0 | 0 | 1.8869 | 3.6409 | 2.9784 | 0.099914 | 5.0783 | 13.7881
1 | 20 | FRCCc | 0.15381 | 8.9609 | 0 | 1.3986 | 2.9024 | 2.7426 | 0 | 0.077858 | 3.7198 | 19.9559 | RFCWc | 0 | 0 | 2.2336 | 2.924 | 2.9165 | 0.099921 | 4.7739 | 12.9616
1 | 21 | FRCCc | 0.15454 | 9.0484 | 0 | 1.4284 | 2.3758 | 2.6521 | 4.2682 | 0.07859 | 3.595 | 23.601 | RFCWc | 0 | 0 | 2.3624 | 2.196 | 2.9251 | 0.09938 | 4.546 | 12.1426
1 | 22 | FRCCc | 0.16619 | 9.8927 | 0 | 1.5514 | 1.5626 | 2.3536 | 0 | 0.084748 | 3.446 | 19.0572 | RFCWc | 0 | 0 | 2.4339 | 1.901 | 2.4614 | 0.09841 | 4.0015 | 11.054
1 | 23 | FRCCc | 0.18708 | 9.6785 | 0 | 1.5088 | 0.87447 | 1.7124 | 36.1364 | 0.091718 | 3.3564 | 53.5458 | RFCWc | 0 | 0 | 2.341 | 0.91749 | 1.6362 | 0.097553 | 3.57 | 9.3952
1 | 0 | FRCCc | 0.17543 | 11.0642 | 0 | 1.7426 | 0.43124 | 1.129 | 0 | 0.09109 | 3.2409 | 17.8744 | RFCWc | 0 | 0 | 2.5927 | 0.45351 | 1.0863 | 0.097112 | 3.4551 | 7.6981
1 | 1 | FRCCc | 0.17144 | 10.8576 | 0 | 1.7185 | 0.25354 | 0.95571 | 0 | 0.089258 | 2.9942 | 17.0403 | RFCWc | 0 | 0 | 2.6148 | 0.27187 | 0.92171 | 0.097025 | 3.2548 | 7.1735
1 | 2 | FRCCc | 0.16902 | 11.1977 | 0 | 1.7556 | 0.16844 | 0.81459 | 0 | 0.088948 | 2.8934 | 17.0877 | RFCWc | 0 | 0 | 2.6376 | 0.18148 | 0.82269 | 0.097154 | 3.1603 | 6.9126
1 | 3 | FRCCc | 0.16264 | 11.4575 | 0 | 1.8079 | 0.16558 | 0.71912 | 0 | 0.087434 | 2.7553 | 17.1554 | RFCWc | 0 | 0 | 2.5712 | 0.18178 | 0.73322 | 0.097315 | 3.0666 | 6.7365
1 | 4 | FRCCc | 0.16158 | 11.4356 | 0 | 1.8149 | 0.18348 | 0.82048 | 0 | 0.087152 | 2.835 | 17.3381 | RFCWc | 0 | 0 | 2.5582 | 0.20455 | 0.80829 | 0.09849 | 3.2038 | 6.8869
1 | 5 | FRCCc | 0.16399 | 11.296 | 0 | 1.7983 | 0.50706 | 0.96458 | 4.7746 | 0.087775 | 2.9445 | 22.5368 | RFCWc | 0 | 0 | 2.6219 | 0.57264 | 0.9136 | 0.10049 | 3.371 | 7.6745
1 | 6 | FRCCc | 0.14467 | 12.4711 | 0 | 1.9441 | 1.1255 | 1.4929 | 0 | 0.36706 | 3.1212 | 20.6664 | RFCWc | 0 | 0 | 3.1659 | 1.3565 | 1.3869 | 0.4485 | 3.8137 | 10.1854
1 | 7 | FRCCc | 0.13196 | 9.2621 | 0 | 1.5463 | 1.2387 | 2.0113 | 0 | 0.12158 | 3.0813 | 17.3932 | RFCWc | 0 | 0 | 2.6186 | 1.6759 | 2.0415 | 0.16676 | 4.2263 | 10.8293
1 | 8 | FRCCc | 0.11509 | 8.3356 | 0 | 1.344 | 1.1468 | 2.1942 | 3.3996 | 0.062874 | 2.7483 | 19.3464 | RFCWc | 0 | 0 | 1.9957 | 1.4219 | 2.1309 | 0.079031 | 3.4545 | 9.0929
1 | 9 | FRCCc | 0.11449 | 7.1245 | 0 | 1.2776 | 1.1296 | 2.5814 | 0 | 0.06025 | 2.6336 | 14.9215 | RFCWc | 0 | 0 | 1.8246 | 1.2803 | 2.3928 | 0.069228 | 3.026 | 8.6544
1 | 10 | FRCCc | 0.11553 | 7.1669 | 0 | 1.1366 | 1.0907 | 2.703 | 0 | 0.0598 | 2.6139 | 14.8863 | RFCWc | 0 | 0 | 1.9086 | 1.2166 | 2.5665 | 0.06762 | 2.9557 | 8.7243
1 | 11 | FRCCc | 0.12697 | 5.1991 | 0 | 0.83789 | 1.048 | 2.8675 | 0 | 0.059771 | 2.6734 | 12.8126 | RFCWc | 0 | 0 | 1.3977 | 1.1452 | 2.6054 | 0.066214 | 2.9616 | 8.1852
1 | 12 | FRCCc | 0 | 4.0205 | 0 | 0.64729 | 1.0103 | 2.7972 | 0 | 0.059347 | 2.7148 | 11.2494 | RFCWc | 0 | 0 | 1.188 | 1.0976 | 2.438 | 0.065364 | 2.99 | 7.7879
1 | 13 | FRCCc | 0 | 3.3051 | 0 | 0.45845 | 1.0079 | 3.3063 | 4.4212 | 0.059737 | 2.7326 | 15.2913 | RFCWc | 0 | 0 | 0.97783 | 1.0898 | 3.1045 | 0.065479 | 2.9953 | 8.4034
1 | 14 | FRCCc | 0 | 3.1275 | 0 | 0.46345 | 1.0124 | 2.4376 | 2.0943 | 0.059852 | 2.6771 | 11.8722 | RFCWc | 0 | 0 | 0.97139 | 1.1288 | 2.0485 | 0.066308 | 2.9658 | 7.1899
1 | 15 | FRCCc | 0 | 3.1982 | 0 | 0.52025 | 1.0581 | 3.053 | 4.2204 | 0.060932 | 2.8492 | 14.9602 | RFCWc | 0 | 0 | 0.98555 | 1.3008 | 2.8927 | 0.068041 | 3.1816 | 8.6061
1 | 16 | FRCCc | 0 | 3.576 | 0 | 0.54821 | 1.2516 | 3.9613 | 7.1565 | 0.065306 | 3.1865 | 19.7454 | RFCWc | 0 | 0 | 1.4424 | 2.0445 | 3.7986 | 0.084816 | 4.1385 | 11.7338
1 | 17 | FRCCc | 0.13788 | 6.4881 | 0 | 1.0146 | 1.82 | 5.2295 | 9.1624 | 0.33579 | 4.0129 | 28.201 | RFCWc | 0 | 0 | 1.9261 | 3.1902 | 4.3052 | 0.44277 | 5.2913 | 15.6032
1 | 18 | FRCCc | 0.16953 | 6.5864 | 0 | 1.033 | 2.4896 | 4.0941 | 3.7084 | 0.13207 | 4.2238 | 22.437 | RFCWc | 0 | 0 | 1.8092 | 3.7852 | 3.2151 | 0.16906 | 5.4067 | 14.3991
1 | 19 | FRCCc | 0.15856 | 8.4154 | 0 | 1.3732 | 2.9929 | 3.1609 | 5.1343 | 0.078707 | 4.0004 | 25.3145 | RFCWc | 0 | 0 | 1.8027 | 3.6409 | 2.9784 | 0.099914 | 5.0783 | 13.7923
1 | 20 | FRCCc | 0.13351 | 10.6947 | 0 | 1.9441 | 2.9024 | 2.7426 | 0 | 0.077858 | 3.7198 | 22.215 | RFCWc | 0 | 0 | 1.8758 | 2.924 | 2.9165 | 0.099921 | 4.7739 | 12.6788
1 | 21 | FRCCc | 0.10346 | 12.9348 | 0 | 2.4074 | 2.3758 | 2.6521 | 0 | 0.07859 | 3.595 | 24.1472 | RFCWc | 0 | 0 | 1.9413 | 2.196 | 2.9251 | 0.09938 | 4.546 | 11.7215
1 | 22 | FRCCc | 0.096829 | 15.4679 | 0 | 3.159 | 1.5626 | 2.3536 | 0 | 0.084748 | 3.446 | 26.1706 | RFCWc | 0 | 0 | 2.0146 | 1.901 | 2.4614 | 0.09841 | 4.0015 | 10.4904
1 | 23 | FRCCc | 0.09109 | 18.2782 | 0 | 3.7374 | 0.87447 | 1.7124 | 0 | 0.091718 | 3.3564 | 28.1417 | RFCWc | 0 | 0 | 2.0886 | 0.91749 | 1.6362 | 0.097553 | 3.57 | 8.3964
1 | 0 | FRCCc | 0.079166 | 19.2899 | 0 | 3.9739 | 0.43124 | 1.2056 | 4.9298 | 0.09109 | 3.2409 | 33.2417 | RFCWc | 0 | 0 | 2.1393 | 0.45351 | 1.1681 | 0.097112 | 3.4551 | 7.3264
1 | 1 | FRCCc | 0.07222 | 19.3723 | 0 | 4.0202 | 0.25354 | 1.0008 | 0 | 0.089258 | 2.9942 | 27.8026 | RFCWc | 0 | 0 | 2.1911 | 0.27187 | 0.97071 | 0.097025 | 3.2548 | 6.7988
1 | 2 | FRCCc | 0.067293 | 19.7997 | 0 | 4.1147 | 0.16844 | 0.84454 | 0 | 0.088948 | 2.8934 | 27.9771 | RFCWc | 0 | 0 | 2.2348 | 0.18148 | 0.8554 | 0.097154 | 3.1603 | 6.5424
1 | 3 | FRCCc | 0.060568 | 19.99 | 0 | 4.1725 | 0.16558 | 0.73383 | 0 | 0.087434 | 2.7553 | 27.9651 | RFCWc | 0 | 0 | 2.2195 | 0.18178 | 0.74961 | 0.097315 | 3.0666 | 6.4012
1 | 4 | FRCCc | 0.062628 | 19.8763 | 0 | 4.1125 | 0.18348 | 0.84982 | 0 | 0.087152 | 2.835 | 28.0068 | RFCWc | 0 | 0 | 2.2227 | 0.20455 | 0.84145 | 0.09849 | 3.2038 | 6.5845
1 | 5 | FRCCc | 0.068148 | 19.8082 | 0 | 4.0271 | 0.50706 | 1.0089 | 5.7869 | 0.087775 | 2.9445 | 34.2386 | RFCWc | 0 | 0 | 2.2597 | 0.57264 | 0.96436 | 0.10049 | 3.371 | 7.3688
1 | 6 | FRCCc | 0.039475 | 22.073 | 0 | 4.3856 | 1.1255 | 1.6047 | 17.5242 | 0.36706 | 3.1212 | 50.2406 | RFCWc | 0 | 0 | 2.5096 | 1.3565 | 1.5234 | 0.4485 | 3.8137 | 10.1935
1 | 7 | FRCCc | 0.048967 | 15.889 | 0 | 3.4694 | 1.2387 | 2.2057 | 0 | 0.12158 | 3.0813 | 26.0547 | RFCWc | 0 | 0 | 2.2262 | 1.6759 | 2.3081 | 0.16676 | 4.2263 | 10.7166
1 | 8 | FRCCc | 0.073102 | 11.3861 | 0 | 2.5082 | 1.1468 | 2.4482 | 3.4036 | 0.062874 | 2.7483 | 23.7771 | RFCWc | 0 | 0 | 1.6442 | 1.4219 | 2.4502 | 0.079031 | 3.4545 | 9.0607
1 | 9 | FRCCc | 0.10506 | 8.0827 | 0 | 1.3858 | 1.1296 | 2.9263 | 0 | 0.06025 | 2.6336 | 16.3233 | RFCWc | 0 | 0 | 1.4824 | 1.2803 | 2.7891 | 0.069228 | 3.026 | 8.7117
1 | 10 | FRCCc | 0.075161 | 7.0739 | 0 | 1.1078 | 1.0907 | 3.0956 | 0 | 0.0598 | 2.6139 | 15.1168 | RFCWc | 0 | 0 | 1.6818 | 1.2166 | 3.0105 | 0.06762 | 2.9557 | 8.9415
1 | 11 | FRCCc | 0 | 4.091 | 0 | 0.63198 | 1.048 | 3.275 | 9.2799 | 0.059771 | 2.6734 | 21.0591 | RFCWc | 0 | 0 | 1.3731 | 1.1452 | 3.0569 | 0.066214 | 2.9616 | 8.829
1 | 12 | FRCCc | 0 | 2.9715 | 0 | 0.42642 | 1.0103 | 3.1669 | 0 | 0.059347 | 2.7148 | 10.3493 | RFCWc | 0 | 0 | 1.2784 | 1.0976 | 2.8452 | 0.065364 | 2.99 | 8.3417
1 | 13 | FRCCc | 0 | 2.2171 | 0 | 0.30714 | 1.0079 | 2.86 | 1.0842 | 0.059737 | 2.7326 | 10.2688 | RFCWc | 0 | 0 | 1.2942 | 1.0898 | 2.6153 | 0.065479 | 2.9953 | 8.0691
1 | 14 | FRCCc | 0 | 0.87103 | 0 | 0.17038 | 1.0124 | 2.7248 | 17.1249 | 0.059852 | 2.6771 | 24.6404 | RFCWc | 0 | 0 | 1.1964 | 1.1288 | 2.3667 | 0.066308 | 2.9658 | 8.3849
1 | 15 | FRCCc | 0 | 1.1641 | 0 | 0.14968 | 1.0581 | 2.7127 | 8.5333 | 0.060932 | 2.8492 | 16.5281 | RFCWc | 0 | 0 | 1.3533 | 1.3008 | 2.5128 | 0.068041 | 3.1816 | 8.4258
1 | 16 | FRCCc | 0 | 1.4805 | 0 | 0.21172 | 1.2516 | 3.4056 | 0 | 0.065306 | 3.1865 | 9.6013 | RFCWc | 0 | 0 | 1.7153 | 2.0445 | 3.0769 | 0.084816 | 4.1385 | 11.0715
1 | 17 | FRCCc | 0 | 3.2547 | 0 | 0.46371 | 1.82 | 4.8823 | 4.096 | 0.33579 | 4.0129 | 18.8655 | RFCWc | 0 | 0 | 2.4999 | 3.1902 | 3.8475 | 0.44277 | 5.2913 | 15.3887
1 | 18 | FRCCc | 0.062425 | 3.8951 | 0 | 0.60163 | 2.4896 | 4.4307 | 0 | 0.13207 | 4.2238 | 15.8354 | RFCWc | 0 | 0 | 2.6121 | 3.7852 | 3.646 | 0.16906 | 5.4067 | 15.7081
1 | 19 | FRCCc | 0.17881 | 5.6189 | 0 | 0.8941 | 2.9929 | 3.4988 | 1.2436 | 0.078707 | 4.0004 | 18.5062 | RFCWc | 0 | 0 | 2.2639 | 3.6409 | 3.4074 | 0.099914 | 5.0783 | 14.6088
1 | 20 | FRCCc | 0.16312 | 7.5311 | 0 | 1.1853 | 2.9024 | 3.0834 | 3.517 | 0.077858 | 3.7198 | 22.18 | RFCWc | 0 | 0 | 2.4888 | 2.924 | 3.3538 | 0.099921 | 4.7739 | 13.6541
1 | 21 | FRCCc | 0.15406 | 8.8234 | 0 | 1.3241 | 2.3758 | 3.0094 | 0 | 0.07859 | 3.595 | 19.3603 | RFCWc | 0 | 0 | 2.6404 | 2.196 | 3.3769 | 0.09938 | 4.546 | 12.8723
1 | 22 | FRCCc | 0.1599 | 10.5501 | 0 | 1.6993 | 1.5626 | 2.6675 | 0 | 0.084748 | 3.446 | 20.1701 | RFCWc | 0 | 0 | 2.8009 | 1.901 | 2.8259 | 0.09841 | 4.0015 | 11.715
1 | 23 | FRCCc | 0.16236 | 12.9341 | 0 | 2.0908 | 0.87447 | 1.8977 | 4.9614 | 0.091718 | 3.3564 | 26.3689 | RFCWc | 0 | 0 | 2.8866 | 0.91749 | 1.8333 | 0.097553 | 3.57 | 9.4
1 | 0 | FRCCc | 0.15358 | 13.5833 | 0 | 2.2572 | 0.43124 | 1.2056 | 0 | 0.09109 | 3.2409 | 20.9629 | RFCWc | 0 | 0 | 3.0032 | 0.45351 | 1.1681 | 0.097112 | 3.4551 | 8.1903
1 | 1 | FRCCc | 0.14994 | 13.5394 | 0 | 2.2244 | 0.25354 | 1.0008 | 0 | 0.089258 | 2.9942 | 20.2515 | RFCWc | 0 | 0 | 3.0561 | 0.27187 | 0.97071 | 0.097025 | 3.2548 | 7.7434
1 | 2 | FRCCc | 0.14525 | 14.0148 | 0 | 2.3149 | 0.16844 | 0.84454 | 0 | 0.088948 | 2.8934 | 20.4703 | RFCWc | 0 | 0 | 3.1441 | 0.18148 | 0.8554 | 0.097154 | 3.1603 | 7.4517
1 | 3 | FRCCc | 0.1387 | 14.2793 | 0 | 2.3716 | 0.16558 | 0.73383 | 0 | 0.087434 | 2.7553 | 20.5317 | RFCWc | 0 | 0 | 3.3464 | 0.18178 | 0.74961 | 0.097315 | 3.0666 | 7.4551
1 | 4 | FRCCc | 0.13496 | 14.5683 | 0 | 2.4415 | 0.18348 | 0.84982 | 0 | 0.087152 | 2.835 | 21.1002 | RFCWc | 0 | 0 | 3.4319 | 0.20455 | 0.84145 | 0.09849 | 3.2038 | 7.7937
1 | 5 | FRCCc | 0.13335 | 15.0359 | 0 | 2.5195 | 0.50706 | 1.0089 | 4.985 | 0.087775 | 2.9445 | 27.2219 | RFCWc | 0 | 0 | 3.4196 | 0.57264 | 0.96436 | 0.10049 | 3.371 | 8.5196
1 | 6 | FRCCc | 0.107 | 17.1421 | 0 | 2.8309 | 1.1255 | 1.6047 | 0 | 0.36706 | 3.1212 | 26.2984 | RFCWc | 0 | 0 | 4.0946 | 1.3565 | 1.5234 | 0.4485 | 3.8137 | 11.3462
1 | 7 | FRCCc | 0.10836 | 11.8724 | 0 | 2.1017 | 1.2387 | 3.2849 | 8.8779 | 0.12158 | 3.0813 | 30.6868 | RFCWc | 0 | 0 | 3.3975 | 1.6759 | 3.7884 | 0.16676 | 4.2263 | 13.5012
1 | 8 | FRCCc | 0.10414 | 9.3237 | 0 | 1.7236 | 1.1468 | 2.4482 | 0 | 0.062874 | 2.7483 | 17.5576 | RFCWc | 0 | 0 | 2.495 | 1.4219 | 2.4502 | 0.079031 | 3.4545 | 9.9741
1 | 9 | FRCCc | 0.11081 | 7.5695 | 0 | 1.2829 | 1.1296 | 2.9263 | 0 | 0.06025 | 2.6336 | 15.713 | RFCWc | 0 | 0 | 2.1228 | 1.2803 | 2.7891 | 0.069228 | 3.026 | 9.2969
1 | 10 | FRCCc | 0.11492 | 7.146 | 0 | 1.1368 | 1.0907 | 3.7394 | 6.0243 | 0.0598 | 2.6139 | 21.9258 | RFCWc | 0 | 0 | 2.2049 | 1.2166 | 3.7384 | 0.06762 | 2.9557 | 10.3249
1 | 11 | FRCCc | 0.063102 | 5.0143 | 0 | 0.77142 | 1.048 | 3.275 | 0.92266 | 0.059771 | 2.6734 | 13.8277 | RFCWc | 0 | 0 | 1.574 | 1.1452 | 3.0569 | 0.066214 | 2.9616 | 8.8429
1 | 12 | FRCCc | 0 | 4.3244 | 0 | 0.61143 | 1.0103 | 3.1669 | 0 | 0.059347 | 2.7148 | 11.8872 | RFCWc | 0 | 0 | 1.3905 | 1.0976 | 2.8452 | 0.065364 | 2.99 | 8.3976
1 | 13 | FRCCc | 0 | 3.9973 | 0 | 0.61691 | 1.0079 | 2.86 | 0 | 0.059737 | 2.7326 | 11.2745 | RFCWc | 0 | 0 | 1.4351 | 1.0898 | 2.6153 | 0.065479 | 2.9953 | 8.2591
1 | 14 | FRCCc | 0 | 3.5902 | 0 | 0.55442 | 1.0124 | 2.7248 | 0 | 0.059852 | 2.6771 | 10.6187 | RFCWc | 0 | 0 | 1.3698 | 1.1288 | 2.3667 | 0.066308 | 2.9658 | 7.9064
1 | 15 | FRCCc | 0 | 3.3384 | 0 | 0.50974 | 1.0581 | 2.7127 | 0 | 0.060932 | 2.8492 | 10.5291 | RFCWc | 0 | 0 | 1.7844 | 1.3008 | 2.5128 | 0.068041 | 3.1816 | 8.8569
1 | 16 | FRCCc | 0 | 3.6311 | 0 | 0.59411 | 1.2516 | 3.4056 | 0 | 0.065306 | 3.1865 | 12.1342 | RFCWc | 0 | 0 | 1.9893 | 2.0445 | 3.0769 | 0.084816 | 4.1385 | 11.3456
1 | 17 | FRCCc | 0.080718 | 6.705 | 0 | 1.0349 | 1.82 | 4.8823 | 5.832 | 0.33579 | 4.0129 | 24.7036 | RFCWc | 0 | 0 | 3.2639 | 3.1902 | 3.8475 | 0.44277 | 5.2913 | 16.1432
1 | 18 | FRCCc | 0.16696 | 6.8447 | 0 | 1.0744 | 2.4896 | 4.4307 | 0 | 0.13207 | 4.2238 | 19.3623 | RFCWc | 0 | 0 | 2.7621 | 3.7852 | 3.646 | 0.16906 | 5.4067 | 15.8582
1 | 19 | FRCCc | 0.16296 | 7.8167 | 0 | 1.2593 | 2.9929 | 3.4988 | 0 | 0.078707 | 4.0004 | 19.8099 | RFCWc | 0 | 0 | 2.6319 | 3.6409 | 3.4074 | 0.099914 | 5.0783 | 14.947
1 | 20 | FRCCc | 0.15264 | 8.7739 | 0 | 1.3117 | 2.9024 | 4.4959 | 12.568 | 0.077858 | 3.7198 | 34.002 | RFCWc | 0 | 0 | 2.6567 | 2.924 | 5.1666 | 0.099921 | 4.7739 | 16.0106
1 | 21 | FRCCc | 0.14121 | 10.7637 | 0 | 1.7425 | 2.3758 | 3.0094 | 0 | 0.07859 | 3.595 | 21.7061 | RFCWc | 0 | 0 | 2.7264 | 2.196 | 3.3769 | 0.09938 | 4.546 | 12.9584
1 | 22 | FRCCc | 0.11363 | 14.7497 | 0 | 2.7774 | 1.5626 | 2.6675 | 0 | 0.084748 | 3.446 | 25.4015 | RFCWc | 0 | 0 | 2.734 | 1.901 | 2.8259 | 0.09841 | 4.0015 | 11.5743
1 | 23 | FRCCc | 0.099002 | 16.8079 | 0 | 3.558 | 0.87447 | 1.8977 | 9.4017 | 0.091718 | 3.3564 | 36.0869 | RFCWc | 0 | 0 | 2.7548 | 0.91749 | 1.8333 | 0.097553 | 3.57 | 9.6089
1 | 0 | FRCCc | 0.10706 | 18.2746 | 0 | 3.336 | 0.43124 | 1.129 | 23.8141 | 0.09109 | 3.2409 | 50.424 | RFCWc | 0 | 0 | 2.6588 | 0.45351 | 1.0863 | 0.097112 | 3.4551 | 8.1644
1 | 1 | FRCCc | 0.089686 | 19.2827 | 0 | 3.6292 | 0.25354 | 0.95571 | 0 | 0.089258 | 2.9942 | 27.2943 | RFCWc | 0 | 0 | 2.8939 | 0.27187 | 0.92171 | 0.097025 | 3.2548 | 7.5122
1 | 2 | FRCCc | 0.064674 | 21.0713 | 0 | 4.1771 | 0.16844 | 0.81459 | 0 | 0.088948 | 2.8934 | 29.2785 | RFCWc | 0 | 0 | 2.8384 | 0.18148 | 0.82269 | 0.097154 | 3.1603 | 7.1134
1 | 3 | FRCCc | 0.04753 | 22.0858 | 0 | 4.469 | 0.16558 | 0.71912 | 0 | 0.087434 | 2.7553 | 30.3296 | RFCWc | 0 | 0 | 2.7427 | 0.18178 | 0.73322 | 0.097315 | 3.0666 | 6.835
1 | 4 | FRCCc | 0.038045 | 22.9472 | 0 | 4.6699 | 0.18348 | 0.82048 | 4.7193 | 0.087152 | 2.835 | 36.3006 | RFCWc | 0 | 0 | 2.7656 | 0.20455 | 0.80829 | 0.09849 | 3.2038 | 7.1681
1 | 5 | FRCCc | 0.056694 | 20.6991 | 0 | 4.7805 | 0.50706 | 0.96458 | 34.7729 | 0.087775 | 2.9445 | 64.8132 | RFCWc | 0 | 0 | 2.5319 | 0.57264 | 0.9136 | 0.10049 | 3.371 | 8.7784
1 | 6 | FRCCc | 0.0071018 | 25.9603 | 0 | 4.6929 | 1.1255 | 1.4929 | 27.8158 | 0.36706 | 3.1212 | 65.8702 | RFCWc | 0 | 0 | 3.4014 | 1.3565 | 1.3869 | 0.4485 | 3.8137 | 10.9085
1 | 7 | FRCCc | 0.02859 | 18.8858 | 0 | 3.9489 | 1.2387 | 2.0113 | 7.5026 | 0.12158 | 3.0813 | 36.8188 | RFCWc | 0 | 0 | 2.8412 | 1.6759 | 2.0415 | 0.16676 | 4.2263 | 11.2218
1 | 8 | FRCCc | 0.04433 | 14.8832 | 0 | 3.2995 | 1.1468 | 2.1942 | 3.0214 | 0.062874 | 2.7483 | 27.4005 | RFCWc | 0 | 0 | 2.1593 | 1.4219 | 2.1309 | 0.079031 | 3.4545 | 9.3158
1 | 9 | FRCCc | 0.072832 | 10.4589 | 0 | 2.0391 | 1.1296 | 2.5814 | 12.0995 | 0.06025 | 2.6336 | 31.0752 | RFCWc | 0 | 0 | 1.759 | 1.2803 | 2.3928 | 0.069228 | 3.026 | 9.0898
1 | 10 | FRCCc | 0.089138 | 10.5212 | 0 | 1.7847 | 1.0907 | 2.703 | 11.012 | 0.0598 | 2.6139 | 29.8745 | RFCWc | 0 | 0 | 2.1698 | 1.2166 | 2.5665 | 0.06762 | 2.9557 | 9.0372
1 | 11 | FRCCc | 0.1111 | 7.038 | 0 | 1.1268 | 1.048 | 2.8675 | 0 | 0.059771 | 2.6734 | 14.9246 | RFCWc | 0 | 0 | 1.8281 | 1.1452 | 2.6054 | 0.066214 | 2.9616 | 8.6156
1 | 12 | FRCCc | 0.12217 | 5.7485 | 0 | 0.86262 | 1.0103 | 2.7972 | 0 | 0.059347 | 2.7148 | 13.3149 | RFCWc | 0 | 0 | 1.6518 | 1.0976 | 2.438 | 0.065364 | 2.99 | 8.3008
1 | 13 | FRCCc | 0.043034 | 4.554 | 0 | 0.78969 | 1.0079 | 2.5231 | 0 | 0.059737 | 2.7326 | 11.7102 | RFCWc | 0 | 0 | 1.5538 | 1.0898 | 2.246 | 0.065479 | 2.9953 | 7.9593
1 | 14 | FRCCc | 0 | 3.7175 | 0 | 0.52493 | 1.0124 | 2.4376 | 0 | 0.059852 | 2.6771 | 10.4294 | RFCWc | 0 | 0 | 1.2736 | 1.1288 | 2.0485 | 0.066308 | 2.9658 | 7.4921
1 | 15 | FRCCc | 0 | 3.335 | 0 | 0.50531 | 1.0581 | 2.3999 | 0 | 0.060932 | 2.8492 | 10.2085 | RFCWc | 0 | 0 | 1.5997 | 1.3008 | 2.1634 | 0.068041 | 3.1816 | 8.3228
1 | 16 | FRCCc | 0 | 3.351 | 0 | 0.54039 | 1.2516 | 3.5248 | 13.0252 | 0.065306 | 3.1865 | 24.9448 | RFCWc | 0 | 0 | 1.9155 | 2.0445 | 3.2316 | 0.084816 | 4.1385 | 11.7847
1 | 17 | FRCCc | 0 | 5.8111 | 0 | 0.86028 | 1.82 | 4.5373 | 4.3507 | 0.33579 | 4.0129 | 21.7279 | RFCWc | 0 | 0 | 3.0784 | 3.1902 | 3.3925 | 0.44277 | 5.2913 | 15.5861
1 | 18 | FRCCc | 0.1182 | 5.6749 | 0 | 0.89268 | 2.4896 | 4.0941 | 0 | 0.13207 | 4.2238 | 17.6254 | RFCWc | 0 | 0 | 2.3492 | 3.7852 | 3.2151 | 0.16906 | 5.4067 | 14.939
1 | 19 | FRCCc | 0.17252 | 6.5932 | 0 | 0.93375 | 2.9929 | 3.1609 | 5.5871 | 0.078707 | 4.0004 | 23.5196 | RFCWc | 0 | 0 | 2.5461 | 3.6409 | 2.9784 | 0.099914 | 5.0783 | 14.5477
1 | 20 | FRCCc | 0.16054 | 8.0846 | 0 | 1.24 | 2.9024 | 2.7426 | 0 | 0.077858 | 3.7198 | 18.9277 | RFCWc | 0 | 0 | 2.6895 | 2.924 | 2.9165 | 0.099921 | 4.7739 | 13.4174
1 | 21 | FRCCc | 0.15144 | 9.3576 | 0 | 1.5014 | 2.3758 | 2.6521 | 4.4707 | 0.07859 | 3.595 | 24.1826 | RFCWc | 0 | 0 | 2.7986 | 2.196 | 2.9251 | 0.09938 | 4.546 | 12.7689
1 | 22 | FRCCc | 0.16016 | 10.5566 | 0 | 1.6934 | 1.5626 | 2.3536 | 2.4475 | 0.084748 | 3.446 | 22.3045 | RFCWc | 0 | 0 | 2.8717 | 1.901 | 2.4614 | 0.09841 | 4.0015 | 11.3475
1 | 23 | FRCCc | 0.16988 | 11.8574 | 0 | 1.9137 | 0.87447 | 1.7124 | 0 | 0.091718 | 3.3564 | 19.976 | RFCWc | 0 | 0 | 3.3442 | 0.91749 | 1.6362 | 0.097553 | 3.57 | 9.652
1 | 0 | FRCCc | 0.16478 | 12.3445 | 0 | 1.9933 | 0.43124 | 1.129 | 5.3908 | 0.09109 | 3.2409 | 24.7855 | RFCWc | 0 | 0 | 2.9647 | 0.45351 | 1.0863 | 0.097112 | 3.4551 | 8.1609
1 | 1 | FRCCc | 0.15649 | 12.676 | 0 | 2.0703 | 0.25354 | 0.95571 | 0 | 0.089258 | 2.9942 | 19.1955 | RFCWc | 0 | 0 | 3.3315 | 0.27187 | 0.92171 | 0.097025 | 3.2548 | 7.8902
1 | 2 | FRCCc | 0.14954 | 13.5294 | 0 | 2.214 | 0.16844 | 0.81459 | 0 | 0.088948 | 2.8934 | 19.8583 | RFCWc | 0 | 0 | 3.4208 | 0.18148 | 0.82269 | 0.097154 | 3.1603 | 7.6957
1 | 3 | FRCCc | 0.13762 | 14.3188 | 0 | 2.3969 | 0.16558 | 0.71912 | 0 | 0.087434 | 2.7553 | 20.5807 | RFCWc | 0 | 0 | 3.4644 | 0.18178 | 0.73322 | 0.097315 | 3.0666 | 7.6297
1 | 4 | FRCCc | 0.10715 | 16.2123 | 0 | 3.0819 | 0.18348 | 0.82048 | 0 | 0.087152 | 2.835 | 23.3275 | RFCWc | 0 | 0 | 3.4954 | 0.20455 | 0.80829 | 0.09849 | 3.2038 | 7.824
1 | 5 | FRCCc | 0.086646 | 17.4951 | 0 | 3.5902 | 0.50706 | 0.96458 | 0 | 0.087775 | 2.9445 | 25.6759 | RFCWc | 0 | 0 | 3.552 | 0.57264 | 0.9136 | 0.10049 | 3.371 | 8.5235
1 | 6 | FRCCc | 0.047565 | 20.9083 | 0 | 4.1932 | 1.1255 | 1.4929 | 0 | 0.36706 | 3.1212 | 31.2557 | RFCWc | 0 | 0 | 4.6437 | 1.3565 | 1.3869 | 0.4485 | 3.8137 | 11.7392
1 | 7 | FRCCc | 0.065767 | 14.261 | 0 | 3.3118 | 1.2387 | 2.0113 | 3.907 | 0.12158 | 3.0813 | 27.9985 | RFCWc | 0 | 0 | 3.3684 | 1.6759 | 2.0415 | 0.16676 | 4.2263 | 11.5837
1 | 8 | FRCCc | 0.10083 | 8.4115 | 0 | 1.5713 | 1.1468 | 7.5563 | 20.7114 | 0.062874 | 2.7483 | 42.3094 | RFCWc | 0 | 0 | 2.3046 | 1.4219 | 8.871 | 0.079031 | 3.4545 | 16.7631
1 | 9 | FRCCc | 0.11821 | 7.0415 | 0 | 1.1439 | 1.1296 | 2.5814 | 15.0939 | 0.06025 | 2.6336 | 29.8022 | RFCWc | 0 | 0 | 1.8953 | 1.2803 | 2.3928 | 0.069228 | 3.026 | 8.9771
1 | 10 | FRCCc | 0.078019 | 6.677 | 0 | 1.047 | 1.0907 | 2.703 | 0 | 0.0598 | 2.6139 | 14.2693 | RFCWc | 0 | 0 | 2.0417 | 1.2166 | 2.5665 | 0.06762 | 2.9557 | 8.9135
1 | 11 | FRCCc | 0 | 4.6179 | 0 | 0.68704 | 1.048 | 2.8675 | 0 | 0.059771 | 2.6734 | 11.9535 | RFCWc | 0 | 0 | 1.5136 | 1.1452 | 2.6054 | 0.066214 | 2.9616 | 8.3011
1 | 12 | FRCCc | 0 | 3.6918 | 0 | 0.53384 | 1.0103 | 2.7972 | 5.8331 | 0.059347 | 2.7148 | 16.6405 | RFCWc | 0 | 0 | 1.1905 | 1.0976 | 2.438 | 0.065364 | 2.99 | 7.9097
1 | 13 | FRCCc | 0 | 2.9385 | 0 | 0.45499 | 1.0079 | 2.5231 | 0 | 0.059737 | 2.7326 | 9.7169 | RFCWc | 0 | 0 | 1.2466 | 1.0898 | 2.246 | 0.065479 | 2.9953 | 7.7013
1 | 14 | FRCCc | 0 | 2.5527 | 0 | 0.37794 | 1.0124 | 2.4376 | 0 | 0.059852 | 2.6771 | 9.1176 | RFCWc | 0 | 0 | 1.2172 | 1.1288 | 2.0485 | 0.066308 | 2.9658 | 7.4357
1 | 15 | FRCCc | 0 | 3.2003 | 0 | 0.51193 | 1.0581 | 2.3999 | 0 | 0.060932 | 2.8492 | 10.0803 | RFCWc | 0 | 0 | 1.2302 | 1.3008 | 2.1634 | 0.068041 | 3.1816 | 7.9534
1 | 16 | FRCCc | 0 | 3.8522 | 0 | 0.56182 | 1.2516 | 3.1033 | 4.3194 | 0.065306 | 3.1865 | 16.3402 | RFCWc | 0 | 0 | 1.7055 | 2.0445 | 2.6842 | 0.084816 | 4.1385 | 10.7451
1 | 17 | FRCCc | 0.081975 | 6.4378 | 0 | 0.972 | 1.82 | 4.5373 | 0 | 0.33579 | 4.0129 | 18.1977 | RFCWc | 0 | 0 | 2.2373 | 3.1902 | 3.3925 | 0.44277 | 5.2913 | 14.6507
1 | 18 | FRCCc | 0.17364 | 5.9011 | 0 | 0.95433 | 2.4896 | 4.0941 | 8.5432 | 0.13207 | 4.2238 | 26.512 | RFCWc | 0 | 0 | 2.2256 | 3.7852 | 3.2151 | 0.16906 | 5.4067 | 15.0377
1 | 19 | FRCCc | 0.16762 | 7.1835 | 0 | 1.0419 | 2.9929 | 3.1609 | 0 | 0.078707 | 4.0004 | 18.626 | RFCWc | 0 | 0 | 1.9114 | 3.6409 | 2.9784 | 0.099914 | 5.0783 | 13.7975
1 | 20 | FRCCc | 0.15792 | 8.1137 | 0 | 1.3017 | 2.9024 | 2.7426 | 1.685 | 0.077858 | 3.7198 | 20.701 | RFCWc | 0 | 0 | 2.1689 | 2.924 | 2.9165 | 0.099921 | 4.7739 | 12.9454
1 | 21 | FRCCc | 0.1518 | 9.3186 | 0 | 1.4931 | 2.3758 | 2.6521 | 2.9421 | 0.07859 | 3.595 | 22.607 | RFCWc | 0 | 0 | 2.2675 | 2.196 | 2.9251 | 0.09938 | 4.546 | 12.0813
1 | 22 | FRCCc | 0.155 | 11.0794 | 0 | 1.8146 | 1.5626 | 2.3536 | 0 | 0.084748 | 3.446 | 20.4959 | RFCWc | 0 | 0 | 2.3775 | 1.901 | 2.4614 | 0.09841 | 4.0015 | 10.8533
1 | 23 | FRCCc | 0.16132 | 12.9126 | 0 | 2.1153 | 0.87447 | 1.7124 | 0 | 0.091718 | 3.3564 | 21.2242 | RFCWc | 0 | 0 | 2.4437 | 0.91749 | 1.6362 | 0.097553 | 3.57 | 8.6783
1 | 0 | FRCCc | 0.15417 | 13.564 | 0 | 2.2431 | 0.43124 | 1.129 | 0 | 0.09109 | 3.2409 | 20.8534 | RFCWc | 0 | 0 | 2.5605 | 0.45351 | 1.0863 | 0.097112 | 3.4551 | 7.7387
1 | 1 | FRCCc | 0.14834 | 13.607 | 0 | 2.2622 | 0.25354 | 0.95571 | 0 | 0.089258 | 2.9942 | 20.3103 | RFCWc | 0 | 0 | 2.6565 | 0.27187 | 0.92171 | 0.097025 | 3.2548 | 7.2151
1 | 2 | FRCCc | 0.14602 | 13.8361 | 0 | 2.2967 | 0.16844 | 0.81459 | 0 | 0.088948 | 2.8934 | 20.2442 | RFCWc | 0 | 0 | 2.7524 | 0.18148 | 0.82269 | 0.097154 | 3.1603 | 7.0273
1 | 3 | FRCCc | 0.14185 | 13.7852 | 0 | 2.2976 | 0.16558 | 0.71912 | 0 | 0.087434 | 2.7553 | 19.952 | RFCWc | 0 | 0 | 2.7913 | 0.18178 | 0.73322 | 0.097315 | 3.0666 | 6.8836
1 | 4 | FRCCc | 0.14134 | 13.7314 | 0 | 2.2911 | 0.18348 | 0.82048 | 0 | 0.087152 | 2.835 | 20.0898 | RFCWc | 0 | 0 | 2.817 | 0.20455 | 0.80829 | 0.09849 | 3.2038 | 7.2196
1 | 5 | FRCCc | 0.14177 | 13.9173 | 0 | 2.3216 | 0.50706 | 0.96458 | 4.7488 | 0.087775 | 2.9445 | 25.6333 | RFCWc | 0 | 0 | 2.8627 | 0.57264 | 0.9136 | 0.10049 | 3.371 | 7.8341
1 | 6 | FRCCc | 0.11616 | 16.0408 | 0 | 2.6151 | 1.1255 | 1.4929 | 0 | 0.36706 | 3.1212 | 24.8787 | RFCWc | 0 | 0 | 3.4585 | 1.3565 | 1.3869 | 0.4485 | 3.8137 | 10.478
1 | 7 | FRCCc | 0.1141 | 11.2345 | 0 | 1.9666 | 1.2387 | 2.0113 | 0 | 0.12158 | 3.0813 | 19.7681 | RFCWc | 0 | 0 | 2.8391 | 1.6759 | 2.0415 | 0.16676 | 4.2263 | 10.9631
1 | 8 | FRCCc | 0.10566 | 9.2383 | 0 | 1.6849 | 1.1468 | 2.1942 | 0 | 0.062874 | 2.7483 | 17.1812 | RFCWc | 0 | 0 | 2.2517 | 1.4219 | 2.1309 | 0.079031 | 3.4545 | 9.4082
1 | 9 | FRCCc | 0.11297 | 7.3092 | 0 | 1.2263 | 1.1296 | 2.5814 | 0 | 0.06025 | 2.6336 | 15.0534 | RFCWc | 0 | 0 | 1.5785 | 1.2803 | 2.3928 | 0.069228 | 3.026 | 8.3564
1 | 10 | FRCCc | 0.03914 | 6.66 | 0 | 1.0385 | 1.0907 | 2.703 | 0 | 0.0598 | 2.6139 | 14.2051 | RFCWc | 0 | 0 | 1.8343 | 1.2166 | 2.5665 | 0.06762 | 2.9557 | 8.65
1 | 11 | FRCCc | 0 | 3.9957 | 0 | 0.58906 | 1.048 | 2.8675 | 0 | 0.059771 | 2.6734 | 11.2333 | RFCWc | 0 | 0 | 1.358 | 1.1452 | 2.6054 | 0.066214 | 2.9616 | 8.1952
1 | 12 | FRCCc | 0 | 2.8537 | 0 | 0.35442 | 1.0103 | 2.7972 | 3.2032 | 0.059347 | 2.7148 | 12.993 | RFCWc | 0 | 0 | 1.1043 | 1.0976 | 2.438 | 0.065364 | 2.99 | 7.7043
1 | 13 | FRCCc | 0 | 1.9374 | 0 | 0.30384 | 1.0079 | 2.5231 | 0 | 0.059737 | 2.7326 | 8.5647 | RFCWc | 0 | 0 | 0.82045 | 1.0898 | 2.246 | 0.065479 | 2.9953 | 7.226
1 | 14 | FRCCc | 0 | 1.509 | 0 | 0.20859 | 1.0124 | 2.4376 | 0 | 0.059852 | 2.6771 | 7.9045 | RFCWc | 0 | 0 | 0.90007 | 1.1288 | 2.0485 | 0.066308 | 2.9658 | 7.1716
1 | 15 | FRCCc | 0 | 1.5037 | 0 | 0.20673 | 1.0581 | 2.3999 | 0 | 0.060932 | 2.8492 | 8.0785 | RFCWc | 0 | 0 | 0.91252 | 1.3008 | 2.1634 | 0.068041 | 3.1816 | 7.6356
1 | 16 | FRCCc | 0 | 1.6687 | 0 | 0.22877 | 1.2516 | 3.1033 | 3.8349 | 0.065306 | 3.1865 | 13.3391 | RFCWc | 0 | 0 | 1.23 | 2.0445 | 2.6842 | 0.084816 | 4.1385 | 10.3351
1 | 17 | FRCCc | 0 | 3.0573 | 0 | 0.42247 | 1.82 | 4.5373 | 0 | 0.33579 | 4.0129 | 14.1856 | RFCWc | 0 | 0 | 1.5553 | 3.1902 | 3.3925 | 0.44277 | 5.2913 | 13.8859
1 | 18 | FRCCc | 0 | 3.2604 | 0 | 0.48748 | 2.4896 | 4.0941 | 0 | 0.13207 | 4.2238 | 14.6875 | RFCWc | 0 | 0 | 1.459 | 3.7852 | 3.2151 | 0.16906 | 5.4067 | 14.0489
1 | 19 | FRCCc | 0 | 4.0463 | 0 | 0.54314 | 2.9929 | 3.1609 | 6.1984 | 0.078707 | 4.0004 | 21.0208 | RFCWc | 0 | 0 | 1.382 | 3.6409 | 2.9784 | 0.099914 | 5.0783 | 13.2952
1 | 20 | FRCCc | 0 | 4.8707 | 0 | 0.72386 | 2.9024 | 2.7426 | 0 | 0.077858 | 3.7198 | 15.0372 | RFCWc | 0 | 0 | 1.4602 | 2.924 | 2.9165 | 0.099921 | 4.7739 | 12.2632
1 | 21 | FRCCc | 0.058681 | 5.7723 | 0 | 0.86394 | 2.3758 | 2.6521 | 0 | 0.07859 | 3.595 | 15.3964 | RFCWc | 0 | 0 | 1.4945 | 2.196 | 2.9251 | 0.09938 | 4.546 | 11.2747
1 | 22 | FRCCc | 0.18383 | 7.4088 | 0 | 1.1361 | 1.5626 | 2.3536 | 0 | 0.084748 | 3.446 | 16.1757 | RFCWc | 0 | 0 | 1.5151 | 1.901 | 2.4614 | 0.09841 | 4.0015 | 9.9909
1 | 23 | FRCCc | 0.19057 | 9.1094 | 0 | 1.4267 | 0.87447 | 1.7124 | 0 | 0.091718 | 3.3564 | 16.7617 | RFCWc | 0 | 0 | 1.5788 | 0.91749 | 1.6362 | 0.097553 | 3.57 | 7.8866
1 | 0 | FRCCc | 0.18541 | 9.5692 | 0 | 1.5078 | 0.43124 | 1.129 | 0 | 0.09109 | 3.2409 | 16.1546 | RFCWc | 0 | 0 | 1.6292 | 0.45351 | 1.0863 | 0.097112 | 3.4551 | 6.7346
1 | 1 | FRCCc | 0.17881 | 9.8964 | 0 | 1.545 | 0.25354 | 0.95571 | 0 | 0.089258 | 2.9942 | 15.9129 | RFCWc | 0 | 0 | 1.6497 | 0.27187 | 0.92171 | 0.097025 | 3.2548 | 6.2084
1 | 2 | FRCCc | 0.17282 | 10.527 | 0 | 1.6661 | 0.16844 | 0.81459 | 0 | 0.088948 | 2.8934 | 16.3313 | RFCWc | 0 | 0 | 1.7117 | 0.18148 | 0.82269 | 0.097154 | 3.1603 | 5.9866
1 | 3 | FRCCc | 0.16573 | 10.846 | 0 | 1.7353 | 0.16558 | 0.71912 | 4.7278 | 0.087434 | 2.7553 | 21.2022 | RFCWc | 0 | 0 | 1.7826 | 0.18178 | 0.73322 | 0.097315 | 3.0666 | 5.9479
1 | 4 | FRCCc | 0.16288 | 11.061 | 0 | 1.7841 | 0.18348 | 0.82048 | 0 | 0.087152 | 2.835 | 16.9342 | RFCWc | 0 | 0 | 1.8601 | 0.20455 | 0.80829 | 0.09849 | 3.2038 | 6.1887
1 | 5 | FRCCc | 0.16303 | 11.2613 | 0 | 1.8208 | 0.50706 | 0.96458 | 0 | 0.087775 | 2.9445 | 17.749 | RFCWc | 0 | 0 | 1.962 | 0.57264 | 0.9136 | 0.10049 | 3.371 | 6.9335
1 | 6 | FRCCc | 0.14005 | 13.0099 | 0 | 2.0529 | 1.1255 | 1.4929 | 0 | 0.36706 | 3.1212 | 21.3094 | RFCWc | 0 | 0 | 2.4077 | 1.3565 | 1.3869 | 0.4485 | 3.8137 | 9.4272
1 | 7 | FRCCc | 0.13214 | 9.0627 | 0 | 1.5422 | 1.2387 | 2.0113 | 0 | 0.12158 | 3.0813 | 17.1898 | RFCWc | 0 | 0 | 2.0087 | 1.6759 | 2.0415 | 0.16676 | 4.2263 | 10.2112
1 | 8 | FRCCc | 0.12166 | 7.2499 | 0 | 1.2792 | 1.1468 | 2.1942 | 5.1696 | 0.062874 | 2.7483 | 19.9725 | RFCWc | 0 | 0 | 1.3778 | 1.4219 | 2.1309 | 0.079031 | 3.4545 | 8.5523
1 | 9 | FRCCc | 0.040739 | 5.5676 | 0 | 0.89842 | 1.1296 | 2.5814 | 0 | 0.06025 | 2.6336 | 12.9117 | RFCWc | 0 | 0 | 1.163 | 1.2803 | 2.3928 | 0.069228 | 3.026 | 7.9975
1 | 10 | FRCCc | 0 | 3.9619 | 0 | 0.56532 | 1.0907 | 2.703 | 0 | 0.0598 | 2.6139 | 10.9946 | RFCWc | 0 | 0 | 1.0894 | 1.2166 | 2.5665 | 0.06762 | 2.9557 | 7.9051
1 | 11 | FRCCc | 0 | 2.6511 | 0 | 0.34623 | 1.048 | 2.8675 | 0 | 0.059771 | 2.6734 | 9.646 | RFCWc | 0 | 0 | 0.69491 | 1.1452 | 2.6054 | 0.066214 | 2.9616 | 7.5321
1 | 12 | FRCCc | 0 | 1.792 | 0 | 0.22457 | 1.0103 | 2.7972 | 4.1325 | 0.059347 | 2.7148 | 12.7307 | RFCWc | 0 | 0 | 0.56542 | 1.0976 | 2.438 | 0.065364 | 2.99 | 7.2238
1 | 13 | FRCCc | 0 | 1.4023 | 0 | 0.19384 | 1.0079 | 2.5231 | 5.8055 | 0.059737 | 2.7326 | 13.7251 | RFCWc | 0 | 0 | 0.57972 | 1.0898 | 2.246 | 0.065479 | 2.9953 | 7.1248
1 | 14 | FRCCc | 0 | 1.346 | 0 | 0.17786 | 1.0124 | 2.4376 | 0 | 0.059852 | 2.6771 | 7.7107 | RFCWc | 0 | 0 | 0.64314 | 1.1288 | 2.0485 | 0.066308 | 2.9658 | 6.8617
1 | 15 | FRCCc | 0 | 1.3446 | 0 | 0.17777 | 1.0581 | 2.3999 | 0 | 0.060932 | 2.8492 | 7.8905 | RFCWc | 0 | 0 | 0.72874 | 1.3008 | 2.1634 | 0.068041 | 3.1816 | 7.4519
1 | 16 | FRCCc | 0 | 1.4874 | 0 | 0.19693 | 1.2516 | 3.1033 | 0 | 0.065306 | 3.1865 | 9.291 | RFCWc | 0 | 0 | 1.063 | 2.0445 | 2.6842 | 0.084816 | 4.1385 | 10.0266
1 | 17 | FRCCc | 0 | 2.1893 | 0 | 0.31678 | 1.82 | 4.5373 | 0 | 0.33579 | 4.0129 | 13.212 | RFCWc | 0 | 0 | 1.4134 | 3.1902 | 3.3925 | 0.44277 | 5.2913 | 13.8979
1 | 18 | FRCCc | 0 | 2.3487 | 0 | 0.33808 | 2.4896 | 4.2723 | 4.6002 | 0.13207 | 4.2238 | 18.4048 | RFCWc | 0 | 0 | 1.3277 | 3.7852 | 3.4432 | 0.16906 | 5.4067 | 14.2292
1 | 19 | FRCCc | 0 | 2.9619 | 0 | 0.3925 | 2.9929 | 3.7493 | 5.8053 | 0.078707 | 4.0004 | 19.981 | RFCWc | 0 | 0 | 1.3362 | 3.6409 | 3.7253 | 0.099914 | 5.0783 | 14.0055
1 | 20 | FRCCc | 0 | 3.6294 | 0 | 0.51242 | 2.9024 | 2.7426 | 0.92765 | 0.077858 | 3.7198 | 14.512 | RFCWc | 0 | 0 | 1.4338 | 2.924 | 2.9165 | 0.099921 | 4.7739 | 12.2367
1 | 21 | FRCCc | 0 | 4.2873 | 0 | 0.62562 | 2.3758 | 2.6521 | 0 | 0.07859 | 3.595 | 13.6143 | RFCWc | 0 | 0 | 1.5212 | 2.196 | 2.9251 | 0.09938 | 4.546 | 11.3014
1 | 22 | FRCCc | 0 | 4.9727 | 0 | 0.75721 | 1.5626 | 6.6751 | 7.3118 | 0.084748 | 3.446 | 24.8102 | RFCWc | 0 | 0 | 1.526 | 1.901 | 7.4796 | 0.09841 | 4.0015 | 15.2107
1 | 23 | FRCCc | 0 | 5.7878 | 0 | 0.8342 | 0.87447 | 6.6782 | 13.8228 | 0.091718 | 3.3564 | 31.4456 | RFCWc | 0 | 0 | 1.4845 | 0.91749 | 6.918 | 0.097553 | 3.57 | 13.3034
1 | 0 | FRCCc | 0 | 6.998 | 0 | 1.0394 | 0.43124 | 1.129 | 0 | 0.09109 | 3.2409 | 12.9296 | RFCWc | 0 | 0 | 1.6459 | 0.45351 | 1.0863 | 0.097112 | 3.4551 | 6.8242
1 | 1 | FRCCc | 0 | 7.4151 | 0 | 1.1214 | 0.25354 | 0.95571 | 0 | 0.089258 | 2.9942 | 12.8292 | RFCWc | 0 | 0 | 1.6999 | 0.27187 | 0.92171 | 0.097025 | 3.2548 | 6.2586
1 | 2 | FRCCc | 0 | 7.6757 | 0 | 1.1637 | 0.16844 | 0.81459 | 0 | 0.088948 | 2.8934 | 12.8048 | RFCWc | 0 | 0 | 1.7086 | 0.18148 | 0.82269 | 0.097154 | 3.1603 | 6.0726
1 | 3 | FRCCc | 0 | 7.9589 | 0 | 1.2078 | 0.16558 | 0.71912 | 0 | 0.087434 | 2.7553 | 12.8941 | RFCWc | 0 | 0 | 1.7303 | 0.18178 | 0.73322 | 0.097315 | 3.0666 | 5.8226
1 | 4 | FRCCc | 0 | 8.0657 | 0 | 1.2387 | 0.18348 | 0.82048 | 4.7115 | 0.087152 | 2.835 | 17.942 | RFCWc | 0 | 0 | 1.7709 | 0.20455 | 0.80829 | 0.09849 | 3.2038 | 6.0995
1 | 5 | FRCCc | 0 | 7.872 | 0 | 1.202 | 0.50706 | 0.96458 | 0 | 0.087775 | 2.9445 | 13.5779 | RFCWc | 0 | 0 | 1.8094 | 0.57264 | 0.9136 | 0.10049 | 3.371 | 6.8563
1 | 6 | FRCCc | 0 | 8.5452 | 0 | 1.2578 | 1.1255 | 1.4929 | 0 | 0.36706 | 3.1212 | 15.9096 | RFCWc | 0 | 0 | 2.0398 | 1.3565 | 1.3869 | 0.4485 | 3.8137 | 9.1535
1 | 7 | FRCCc | 0 | 5.3674 | 0 | 0.85862 | 1.2387 | 2.0113 | 23.6582 | 0.12158 | 3.0813 | 36.3372 | RFCWc | 0 | 0 | 1.5812 | 1.6759 | 2.0415 | 0.16676 | 4.2263 | 10.3656
1 | 8 | FRCCc | 0 | 4.8766 | 0 | 0.7627 | 1.1468 | 2.1942 | 11.0557 | 0.062874 | 2.7483 | 22.8471 | RFCWc | 0 | 0 | 1.2848 | 1.4219 | 2.1309 | 0.079031 | 3.4545 | 8.7147
1 | 9 | FRCCc | 0 | 4.5229 | 0 | 0.73777 | 1.1296 | 2.5814 | 8.1699 | 0.06025 | 2.6336 | 19.8355 | RFCWc | 0 | 0 | 1.0528 | 1.2803 | 2.3928 | 0.069228 | 3.026 | 8.033
1 | 10 | FRCCc | 0 | 4.9465 | 0 | 0.75131 | 1.0907 | 2.703 | 0 | 0.0598 | 2.6139 | 12.1652 | RFCWc | 0 | 0 | 1.2417 | 1.2166 | 2.5665 | 0.06762 | 2.9557 | 8.1082
1 | 11 | FRCCc | 0 | 3.8047 | 0 | 0.49984 | 1.048 | 2.8675 | 0 | 0.059771 | 2.6734 | 10.9532 | RFCWc | 0 | 0 | 1.0331 | 1.1452 | 2.6054 | 0.066214 | 2.9616 | 7.8206
1 | 12 | FRCCc | 0 | 3.3413 | 0 | 0.50096 | 1.0103 | 2.7972 | 1.4367 | 0.059347 | 2.7148 | 11.8606 | RFCWc | 0 | 0 | 1.0025 | 1.0976 | 2.438 | 0.065364 | 2.99 | 7.6637
1 | 13 | FRCCc | 0 | 2.4389 | 0 | 0.39217 | 1.0079 | 2.5231 | 3.7076 | 0.059737 | 2.7326 | 12.862 | RFCWc | 0 | 0 | 1.0541 | 1.0898 | 2.246 | 0.065479 | 2.9953 | 7.526
1 | 14 | FRCCc | 0 | 2.0225 | 0 | 0.26676 | 1.0124 | 2.7681 | 6.7737 | 0.059852 | 2.6771 | 15.5802 | RFCWc | 0 | 0 | 1.1238 | 1.1288 | 2.4146 | 0.066308 | 2.9658 | 7.9235
1 | 15 | FRCCc | 0 | 1.9065 | 0 | 0.27135 | 1.0581 | 2.3999 | 0 | 0.060932 | 2.8492 | 8.546 | RFCWc | 0 | 0 | 1.2157 | 1.3008 | 2.1634 | 0.068041 | 3.1816 | 7.9389
1 | 16 | FRCCc | 0 | 1.7469 | 0 | 0.26324 | 1.2516 | 4.5694 | 8.761 | 0.065306 | 3.1865 | 19.844 | RFCWc | 0 | 0 | 1.5925 | 2.0445 | 4.5883 | 0.084816 | 4.1385 | 12.8576
1 | 17 | FRCCc | 0 | 2.6181 | 0 | 0.36921 | 1.82 | 5.7194 | 11.5681 | 0.33579 | 4.0129 | 26.4434 | RFCWc | 0 | 0 | 2.2499 | 3.1902 | 4.9513 | 0.44277 | 5.2913 | 16.422
1 | 18 | FRCCc | 0 | 2.2084 | 0 | 0.32956 | 2.4896 | 7.1416 | 24.2819 | 0.13207 | 4.2238 | 40.807 | RFCWc | 0 | 0 | 1.8629 | 3.7852 | 7.1161 | 0.16906 | 5.4067 | 19.1855
1 | 19 | FRCCc | 0 | 1.7222 | 0 | 0.29 | 2.9929 | 3.1609 | 33.4348 | 0.078707 | 4.0004 | 45.68 | RFCWc | 0 | 0 | 1.6535 | 3.6409 | 2.9784 | 0.099914 | 5.0783 | 14.6406
1 | 20 | FRCCc | 0 | 3.8272 | 0 | 0.47039 | 2.9024 | 2.7426 | 16.571 | 0.077858 | 3.7198 | 30.3112 | RFCWc | 0 | 0 | 1.719 | 2.924 | 2.9165 | 0.099921 | 4.7739 | 12.7806
1 | 21 | FRCCc | 0 | 4.5025 | 0 | 0.66282 | 2.3758 | 2.6521 | 0 | 0.07859 | 3.595 | 13.8669 | RFCWc | 0 | 0 | 1.9232 | 2.196 | 2.9251 | 0.09938 | 4.546 | 11.778
1 | 22 | FRCCc | 0 | 5.555 | 0 | 0.82255 | 1.5626 | 2.3536 | 0 | 0.084748 | 3.446 | 13.8243 | RFCWc | 0 | 0 | 1.9573 | 1.901 | 2.4614 | 0.09841 | 4.0015 | 10.4332
1 | 23 | FRCCc | 0 | 6.6557 | 0 | 0.99477 | 0.87447 | 1.7124 | 0 | 0.091718 | 3.3564 | 13.6855 | RFCWc | 0 | 0 | 2.0333 | 0.91749 | 1.6362 | 0.097553 | 3.57 | 8.2679
1 | 0 | FRCCc | 0 | 6.9973 | 0 | 1.0477 | 0.43124 | 1.2056 | 5.8226 | 0.09109 | 3.2409 | 18.8365 | RFCWc | 0 | 0 | 2.0861 | 0.45351 | 1.1681 | 0.097112 | 3.4551 | 7.4226
1 | 1 | FRCCc | 0 | 7.0552 | 0 | 1.0646 | 0.25354 | 1.0008 | 0 | 0.089258 | 2.9942 | 12.4576 | RFCWc | 0 | 0 | 2.0863 | 0.27187 | 0.97071 | 0.097025 | 3.2548 | 6.6939
1 | 2 | FRCCc | 0 | 7.0787 | 0 | 1.0593 | 0.16844 | 0.84454 | 0 | 0.088948 | 2.8934 | 12.1333 | RFCWc | 0 | 0 | 2.1058 | 0.18148 | 0.8554 | 0.097154 | 3.1603 | 6.4134
1 | 3 | FRCCc | 0 | 7.0225 | 0 | 1.0537 | 0.16558 | 0.73383 | 0 | 0.087434 | 2.7553 | 11.8184 | RFCWc | 0 | 0 | 2.1081 | 0.18178 | 0.74961 | 0.097315 | 3.0666 | 6.2168
1 | 4 | FRCCc | 0 | 6.9802 | 0 | 1.0485 | 0.18348 | 0.84982 | 0 | 0.087152 | 2.835 | 11.9841 | RFCWc | 0 | 0 | 2.162 | 0.20455 | 0.84145 | 0.09849 | 3.2038 | 6.5977
1 | 5 | FRCCc | 0 | 6.919 | 0 | 1.0418 | 0.50706 | 1.0089 | 0 | 0.087775 | 2.9445 | 12.509 | RFCWc | 0 | 0 | 2.1961 | 0.57264 | 0.96436 | 0.10049 | 3.371 | 7.2183
1 | 6 | FRCCc | 0 | 7.441 | 0 | 1.0936 | 1.1255 | 1.6047 | 4.4842 | 0.36706 | 3.1212 | 19.2371 | RFCWc | 0 | 0 | 2.6321 | 1.3565 | 1.5234 | 0.4485 | 3.8137 | 9.8748
1 | 7 | FRCCc | 0 | 4.7892 | 0 | 0.82221 | 1.2387 | 2.2057 | 6.3289 | 0.12158 | 3.0813 | 18.5876 | RFCWc | 0 | 0 | 2.2223 | 1.6759 | 2.3081 | 0.16676 | 4.2263 | 10.945
1 | 8 | FRCCc | 0 | 4.1439 | 0 | 0.56263 | 1.1468 | 2.4482 | 6.9063 | 0.062874 | 2.7483 | 18.019 | RFCWc | 0 | 0 | 1.617 | 1.4219 | 2.4502 | 0.079031 | 3.4545 | 9.1847
1 | 9 | FRCCc | 0 | 3.7748 | 0 | 0.56151 | 1.1296 | 3.0957 | 4.1999 | 0.06025 | 2.6336 | 15.4554 | RFCWc | 0 | 0 | 1.4637 | 1.2803 | 2.9837 | 0.069228 | 3.026 | 8.8924
1 | 10 | FRCCc | 0 | 3.6243 | 0 | 0.56509 | 1.0907 | 3.0956 | 4.6129 | 0.0598 | 2.6139 | 15.6623 | RFCWc | 0 | 0 | 1.6824 | 1.2166 | 3.0105 | 0.06762 | 2.9557 | 9.051
1 | 11 | FRCCc | 0 | 2.7552 | 0 | 0.36794 | 1.048 | 3.275 | 0 | 0.059771 | 2.6734 | 10.1793 | RFCWc | 0 | 0 | 1.4175 | 1.1452 | 3.0569 | 0.066214 | 2.9616 | 8.7372
1 | 12 | FRCCc | 0 | 2.1069 | 0 | 0.30564 | 1.0103 | 3.1669 | 5.2318 | 0.059347 | 2.7148 | 14.5956 | RFCWc | 0 | 0 | 1.3228 | 1.0976 | 2.8452 | 0.065364 | 2.99 | 8.3953
1 | 13 | FRCCc | 0 | 1.9364 | 0 | 0.2766 | 1.0079 | 2.86 | 1.0871 | 0.059737 | 2.7326 | 9.9604 | RFCWc | 0 | 0 | 1.3182 | 1.0898 | 2.6153 | 0.065479 | 2.9953 | 8.1735
1 | 14 | FRCCc | 0 | 1.7318 | 0 | 0.24012 | 1.0124 | 2.7248 | 2.6201 | 0.059852 | 2.6771 | 11.0662 | RFCWc | 0 | 0 | 1.3365 | 1.1288 | 2.3667 | 0.066308 | 2.9658 | 7.915
1 | 15 | FRCCc | 0 | 1.8492 | 0 | 0.25688 | 1.0581 | 2.7127 | 0 | 0.060932 | 2.8492 | 8.7871 | RFCWc | 0 | 0 | 1.441 | 1.3008 | 2.5128 | 0.068041 | 3.1816 | 8.5135
1 | 16 | FRCCc | 0 | 1.8034 | 0 | 0.25796 | 1.2516 | 3.4056 | 0 | 0.065306 | 3.1865 | 9.9703 | RFCWc | 0 | 0 | 1.8568 | 2.0445 | 3.0769 | 0.084816 | 4.1385 | 11.2131
1 | 17 | FRCCc | 0 | 3.0302 | 0 | 0.44348 | 1.82 | 4.8823 | 4.0975 | 0.33579 | 4.0129 | 18.6222 | RFCWc | 0 | 0 | 2.6414 | 3.1902 | 3.8475 | 0.44277 | 5.2913 | 15.52
1 | 18 | FRCCc | 0 | 3.6589 | 0 | 0.54159 | 2.4896 | 4.4307 | 0 | 0.13207 | 4.2238 | 15.4767 | RFCWc | 0 | 0 | 2.2486 | 3.7852 | 3.646 | 0.16906 | 5.4067 | 15.3445
1 | 19 | FRCCc | 0 | 4.6493 | 0 | 0.63219 | 2.9929 | 3.4988 | 0 | 0.078707 | 4.0004 | 15.8523 | RFCWc | 0 | 0 | 2.152 | 3.6409 | 3.4074 | 0.099914 | 5.0783 | 14.3921
1 | 20 | FRCCc | 0.11836 | 5.4458 | 0 | 0.82121 | 2.9024 | 3.2805 | 5.9375 | 0.077858 | 3.7198 | 22.3033 | RFCWc | 0 | 0 | 2.2044 | 2.924 | 3.6068 | 0.099921 | 4.7739 | 13.8058
1 | 21 | FRCCc | 0.17285 | 6.4871 | 0 | 0.99754 | 2.3758 | 3.0094 | 0 | 0.07859 | 3.595 | 16.7162 | RFCWc | 0 | 0 | 2.239 | 2.196 | 3.3769 | 0.09938 | 4.546 | 12.471
1 | 22 | FRCCc | 0.17914 | 7.9688 | 0 | 1.2466 | 1.5626 | 2.6675 | 0 | 0.084748 | 3.446 | 17.1553 | RFCWc | 0 | 0 | 2.2736 | 1.901 | 2.8259 | 0.09841 | 4.0015 | 11.1949
1 | 23 | FRCCc | 0.18627 | 9.7007 | 0 | 1.528 | 0.87447 | 1.8977 | 0 | 0.091718 | 3.3564 | 17.6353 | RFCWc | 0 | 0 | 2.3122 | 0.91749 | 1.8333 | 0.097553 | 3.57 | 8.7439
1 | 0 | FRCCc | 0.1767 | 10.7737 | 0 | 1.7128 | 0.43124 | 1.2056 | 0 | 0.09109 | 3.2409 | 17.632 | RFCWc | 0 | 0 | 2.3695 | 0.45351 | 1.1681 | 0.097112 | 3.4551 | 7.5566
1 | 1 | FRCCc | 0.16528 | 11.48 | 0 | 1.8635 | 0.25354 | 1.0008 | 4.8261 | 0.089258 | 2.9942 | 22.6727 | RFCWc | 0 | 0 | 2.4338 | 0.27187 | 0.97071 | 0.097025 | 3.2548 | 7.1143
1 | 2 | FRCCc | 0.15941 | 12.0749 | 0 | 1.9817 | 0.16844 | 0.84454 | 0 | 0.088948 | 2.8934 | 18.2113 | RFCWc | 0 | 0 | 2.4817 | 0.18148 | 0.8554 | 0.097154 | 3.1603 | 6.7894
1 | 3 | FRCCc | 0.15341 | 12.3011 | 0 | 2.0253 | 0.16558 | 0.73383 | 0 | 0.087434 | 2.7553 | 18.222 | RFCWc | 0 | 0 | 2.5208 | 0.18178 | 0.74961 | 0.097315 | 3.0666 | 6.6294
1 | 4 | FRCCc | 0.1501 | 12.6313 | 0 | 2.085 | 0.18348 | 0.84982 | 0 | 0.087152 | 2.835 | 18.822 | RFCWc | 0 | 0 | 2.5334 | 0.20455 | 0.84145 | 0.09849 | 3.2038 | 6.9691
1 | 5 | FRCCc | 0.14562 | 13.4843 | 0 | 2.2306 | 0.50706 | 1.0089 | 0 | 0.087775 | 2.9445 | 20.4088 | RFCWc | 0 | 0 | 2.5653 | 0.57264 | 0.96436 | 0.10049 | 3.371 | 7.5875
1 | 6 | FRCCc | 0.11363 | 16.1944 | 0 | 2.6748 | 1.1255 | 1.6047 | 4.6346 | 0.36706 | 3.1212 | 29.8358 | RFCWc | 0 | 0 | 3.1067 | 1.3565 | 1.5234 | 0.4485 | 3.8137 | 10.3639
1 | 7 | FRCCc | 0.12032 | 10.1615 | 0 | 1.8203 | 1.2387 | 3.1247 | 27.6513 | 0.12158 | 3.0813 | 47.3197 | RFCWc | 0 | 0 | 2.3906 | 1.6759 | 3.5686 | 0.16676 | 4.2263 | 13.0191
1 | 8 | FRCCc | 0.10956 | 8.7207 | 0 | 1.5899 | 1.1468 | 2.4482 | 2.8549 | 0.062874 | 2.7483 | 19.6812 | RFCWc | 0 | 0 | 1.8918 | 1.4219 | 2.4502 | 0.079031 | 3.4545 | 9.3766
1 | 9 | FRCCc | 0.11105 | 7.6311 | 0 | 1.2618 | 1.1296 | 2.9263 | 4.4768 | 0.06025 | 2.6336 | 20.2306 | RFCWc | 0 | 0 | 1.7549 | 1.2803 | 2.7891 | 0.069228 | 3.026 | 9.06
1 | 10 | FRCCc | 0.11248 | 7.399 | 0 | 1.2313 | 1.0907 | 3.1826 | 9.5448 | 0.0598 | 2.6139 | 25.2345 | RFCWc | 0 | 0 | 1.742 | 1.2166 | 3.1089 | 0.06762 | 2.9557 | 9.3799
1 | 11 | FRCCc | 0.12639 | 5.1509 | 0 | 0.81286 | 1.048 | 3.6021 | 3.6578 | 0.059771 | 2.6734 | 17.1311 | RFCWc | 0 | 0 | 1.56 | 1.1452 | 3.4192 | 0.066214 | 2.9616 | 9.2748
1 | 12 | FRCCc | 0 | 4.0024 | 0 | 0.62848 | 1.0103 | 3.4694 | 5.5509 | 0.059347 | 2.7148 | 17.4356 | RFCWc | 0 | 0 | 1.3985 | 1.0976 | 3.1784 | 0.065364 | 2.99 | 8.8765
1 | 13 | FRCCc | 0 | 3.4801 | 0 | 0.50015 | 1.0079 | 3.7425 | 8.6496 | 0.059737 | 2.7326 | 20.1726 | RFCWc | 0 | 0 | 1.3272 | 1.0898 | 3.5826 | 0.065479 | 2.9953 | 9.3147
1 | 14 | FRCCc | 0 | 3.0644 | 0 | 0.47135 | 1.0124 | 3.3185 | 4.2487 | 0.059852 | 2.6771 | 14.8522 | RFCWc | 0 | 0 | 0.96829 | 1.1288 | 3.0244 | 0.066308 | 2.9658 | 8.2928
1 | 15 | FRCCc | 0 | 2.8482 | 0 | 0.41887 | 1.0581 | 2.7127 | 2.5982 | 0.060932 | 2.8492 | 12.5464 | RFCWc | 0 | 0 | 1.0797 | 1.3008 | 2.5128 | 0.068041 | 3.1816 | 8.2033
1 | 16 | FRCCc | 0 | 3.2915 | 0 | 0.52052 | 1.2516 | 3.4056 | 0 | 0.065306 | 3.1865 | 11.721 | RFCWc | 0 | 0 | 1.6278 | 2.0445 | 3.0769 | 0.084816 | 4.1385 | 10.984
1 | 17 | FRCCc | 0 | 5.1364 | 0 | 0.75911 | 1.82 | 4.8823 | 2.9753 | 0.33579 | 4.0129 | 19.9218 | RFCWc | 0 | 0 | 2.3961 | 3.1902 | 3.8475 | 0.44277 | 5.2913 | 15.2644
1 | 18 | FRCCc | 0.091743 | 4.7033 | 0 | 0.74146 | 2.4896 | 4.4307 | 1.1614 | 0.13207 | 4.2238 | 17.9742 | RFCWc | 0 | 0 | 1.8525 | 3.7852 | 3.646 | 0.16906 | 5.4067 | 14.8732
1 | 19 | FRCCc | 0.17877 | 5.6942 | 0 | 0.88477 | 2.9929 | 3.4988 | 0 | 0.078707 | 4.0004 | 17.3286 | RFCWc | 0 | 0 | 2.02 | 3.6409 | 3.4074 | 0.099914 | 5.0783 | 14.4354
1 | 20 | FRCCc | 0.16944 | 6.5435 | 0 | 0.94756 | 2.9024 | 3.7285 | 11.8705 | 0.077858 | 3.7198 | 29.9596 | RFCWc | 0 | 0 | 2.0941 | 2.924 | 4.1818 | 0.099921 | 4.7739 | 14.2972
1 | 21 | FRCCc | 0.16365 | 7.7147 | 0 | 1.214 | 2.3758 | 3.0094 | 0 | 0.07859 | 3.595 | 18.1512 | RFCWc | 0 | 0 | 2.1705 | 2.196 | 3.3769 | 0.09938 | 4.546 | 12.477
1 | 22 | FRCCc | 0.16916 | 9.236 | 0 | 1.4814 | 1.5626 | 2.6675 | 0 | 0.084748 | 3.446 | 18.6473 | RFCWc | 0 | 0 | 2.2326 | 1.901 | 2.8259 | 0.09841 | 4.0015 | 11.073
1 | 23 | FRCCc | 0.18011 | 10.4045 | 0 | 1.673 | 0.87447 | 9.1124 | 10.7414 | 0.091718 | 3.3564 | 36.434 | RFCWc | 0 | 0 | 2.2308 | 0.91749 | 9.5071 | 0.097553 | 3.57 | 16.6108
1 | 0 | FRCCc | 0.169 | 11.6756 | 0 | 1.8942 | 0.43124 | 1.129 | 2.6587 | 0.09109 | 3.2409 | 21.2896 | RFCWc | 0 | 0 | 2.2997 | 0.45351 | 1.0863 | 0.097112 | 3.4551 | 7.4051
1 | 1 | FRCCc | 0.16028 | 12.13 | 0 | 1.9811 | 0.25354 | 0.95571 | 0 | 0.089258 | 2.9942 | 18.564 | RFCWc | 0 | 0 | 2.314 | 0.27187 | 0.92171 | 0.097025 | 3.2548 | 6.9455
1 | 2 | FRCCc | 0.15218 | 13.0179 | 0 | 2.1518 | 0.16844 | 0.81459 | 0 | 0.088948 | 2.8934 | 19.2872 | RFCWc | 0 | 0 | 2.3511 | 0.18148 | 0.82269 | 0.097154 | 3.1603 | 6.6261
1 | 3 | FRCCc | 0.14293 | 13.5561 | 0 | 2.272 | 0.16558 | 0.71912 | 0 | 0.087434 | 2.7553 | 19.6985 | RFCWc | 0 | 0 | 2.3745 | 0.18178 | 0.73322 | 0.097315 | 3.0666 | 6.4668
1 | 4 | FRCCc | 0.11384 | 15.5263 | 0 | 2.926 | 0.18348 | 0.82048 | 0 | 0.087152 | 2.835 | 22.4922 | RFCWc | 0 | 0 | 2.4122 | 0.20455 | 0.80829 | 0.09849 | 3.2038 | 6.7408
1 | 5 | FRCCc | 0.091898 | 16.891 | 0 | 3.4675 | 0.50706 | 0.96458 | 0 | 0.087775 | 2.9445 | 24.9543 | RFCWc | 0 | 0 | 2.4592 | 0.57264 | 0.9136 | 0.10049 | 3.371 | 7.5061
1 | 6 | FRCCc | 0.053929 | 20.105 | 0 | 4.0447 | 1.1255 | 1.4929 | 11.3033 | 0.36706 | 3.1212 | 41.6136 | RFCWc | 0 | 0 | 2.9252 | 1.3565 | 1.3869 | 0.4485 | 3.8137 | 10.1877
1 | 7 | FRCCc | 0.06639 | 14.0861 | 0 | 3.063 | 1.2387 | 2.0113 | 0 | 0.12158 | 3.0813 | 23.6682 | RFCWc | 0 | 0 | 2.4713 | 1.6759 | 2.0415 | 0.16676 | 4.2263 | 10.5953
1 | 8 | FRCCc | 0.11633 | 6.341 | 0 | 1.4784 | 1.1468 | 2.1942 | 38.3162 | 0.062874 | 2.7483 | 52.4041 | RFCWc | 0 | 0 | 1.4332 | 1.4219 | 2.1309 | 0.079031 | 3.4545 | 10.2867
1 | 9 | FRCCc | 0.11662 | 6.64 | 0 | 1.096 | 1.1296 | 2.5814 | 18.3746 | 0.06025 | 2.6336 | 32.6321 | RFCWc | 0 | 0 | 1.3817 | 1.2803 | 2.3928 | 0.069228 | 3.026 | 8.1595
1 | 10 | FRCCc | 0.041269 | 5.5705 | 0 | 0.85887 | 1.0907 | 2.703 | 0 | 0.0598 | 2.6139 | 12.938 | RFCWc | 0 | 0 | 1.42 | 1.2166 | 2.5665 | 0.06762 | 2.9557 | 8.2357
1 | 11 | FRCCc | 0 | 3.0709 | 0 | 0.45468 | 1.048 | 2.8675 | 0 | 0.059771 | 2.6734 | 10.1742 | RFCWc | 0 | 0 | 1.0313 | 1.1452 | 2.6054 | 0.066214 | 2.9616 | 7.8758
1 | 12 | FRCCc | 0 | 1.9392 | 0 | 0.28107 | 1.0103 | 2.7972 | 0.45556 | 0.059347 | 2.7148 | 9.2574 | RFCWc | 0 | 0 | 0.80614 | 1.0976 | 2.438 | 0.065364 | 2.99 | 7.4061
1 | 13 | FRCCc | 0 | 1.1678 | 0 | 0.1651 | 1.0079 | 2.5231 | 2.7708 | 0.059737 | 2.7326 | 10.4271 | RFCWc | 0 | 0 | 0.83022 | 1.0898 | 2.246 | 0.065479 | 2.9953 | 7.2849
1 | 14 | FRCCc | 0 | 0.56087 | 0 | 0.090914 | 1.0124 | 2.4376 | 0 | 0.059852 | 2.6771 | 6.8387 | RFCWc | 0 | 0 | 0.83586 | 1.1288 | 2.0485 | 0.066308 | 2.9658 | 7.0544
1 | 15 | FRCCc | 0 | 0.39185 | 0 | 0.059672 | 1.0581 | 2.3999 | 0 | 0.060932 | 2.8492 | 6.8196 | RFCWc | 0 | 0 | 0.84804 | 1.3008 | 2.1634 | 0.068041 | 3.1816 | 7.6222
1 | 16 | FRCCc | 0 | 0.68456 | 0 | 0.09901 | 1.2516 | 3.1033 | 0 | 0.065306 | 3.1865 | 8.3902 | RFCWc | 0 | 0 | 1.0696 | 2.0445 | 2.6842 | 0.084816 | 4.1385 | 10.0332
1 | 17 | FRCCc | 0 | 2.5425 | 0 | 0.36691 | 1.82 | 4.5373 | 5.0884 | 0.33579 | 4.0129 | 18.7037 | RFCWc | 0 | 0 | 1.7764 | 3.1902 | 3.3925 | 0.44277 | 5.2913 | 14.2025
1 | 18 | FRCCc | 0.097711 | 2.8043 | 0 | 0.43274 | 2.4896 | 4.0941 | 0 | 0.13207 | 4.2238 | 14.2744 | RFCWc | 0 | 0 | 1.7591 | 3.7852 | 3.2151 | 0.16906 | 5.4067 | 14.3489
1 | 19 | FRCCc | 0.18966 | 3.994 | 0 | 0.60816 | 2.9929 | 3.1609 | 5.9478 | 0.078707 | 4.0004 | 20.9725 | RFCWc | 0 | 0 | 1.7205 | 3.6409 | 2.9784 | 0.099914 | 5.0783 | 13.7209
1 | 20 | FRCCc | 0.17777 | 5.5014 | 0 | 0.86474 | 2.9024 | 2.7426 | 8.4645 | 0.077858 | 3.7198 | 24.451 | RFCWc | 0 | 0 | 1.9867 | 2.924 | 2.9165 | 0.099921 | 4.7739 | 13.0038
1 | 21 | FRCCc | 0.16468 | 7.4393 | 0 | 1.2096 | 2.3758 | 2.6521 | 0 | 0.07859 | 3.595 | 17.5151 | RFCWc | 0 | 0 | 2.0922 | 2.196 | 2.9251 | 0.09938 | 4.546 | 11.8724
1 | 22 | FRCCc | 0.17046 | 8.9239 | 0 | 1.3326 | 1.5626 | 2.3536 | 15.5727 | 0.084748 | 3.446 | 33.4465 | RFCWc | 0 | 0 | 2.0544 | 1.901 | 2.4614 | 0.09841 | 4.0015 | 10.9414
1 | 23 | FRCCc | 0.17407 | 11.2547 | 0 | 1.8153 | 0.87447 | 1.7124 | 7.7005 | 0.091718 | 3.3564 | 26.9795 | RFCWc | 0 | 0 | 2.0131 | 0.91749 | 1.6362 | 0.097553 | 3.57 | 8.4388
1 | 0 | FRCCc | 0.16211 | 12.4826 | 0 | 2.0562 | 0.43124 | 1.129 | 0 | 0.09109 | 3.2409 | 19.593 | RFCWc | 0 | 0 | 2.0969 | 0.45351 | 1.0863 | 0.097112 | 3.4551 | 7.2023
1 | 1 | FRCCc | 0.15214 | 13.1315 | 0 | 2.1727 | 0.25354 | 0.95571 | 0 | 0.089258 | 2.9942 | 19.7491 | RFCWc | 0 | 0 | 2.1369 | 0.27187 | 0.92171 | 0.097025 | 3.2548 | 6.7684
1 | 2 | FRCCc | 0.14314 | 14.2995 | 0 | 2.3647 | 0.16844 | 0.81459 | 0 | 0.088948 | 2.8934 | 20.7728 | RFCWc | 0 | 0 | 2.1412 | 0.18148 | 0.82269 | 0.097154 | 3.1603 | 6.4162
1 | 3 | FRCCc | 0.098113 | 16.0354 | 0 | 3.3057 | 0.16558 | 0.71912 | 0 | 0.087434 | 2.7553 | 23.1666 | RFCWc | 0 | 0 | 2.189 | 0.18178 | 0.73322 | 0.097315 | 3.0666 | 6.2813
1 | 4 | FRCCc | 0.092128 | 16.5118 | 0 | 3.426 | 0.18348 | 0.82048 | 0 | 0.087152 | 2.835 | 23.9561 | RFCWc | 0 | 0 | 2.2238 | 0.20455 | 0.80829 | 0.09849 | 3.2038 | 6.5524
1 | 5 | FRCCc | 0.09084 | 16.8686 | 0 | 3.4967 | 0.50706 | 0.96458 | 0 | 0.087775 | 2.9445 | 24.9599 | RFCWc | 0 | 0 | 2.2755 | 0.57264 | 0.9136 | 0.10049 | 3.371 | 7.3224
1 | 6 | FRCCc | 0.056497 | 19.9519 | 0 | 3.9914 | 1.1255 | 1.4929 | 0 | 0.36706 | 3.1212 | 30.1064 | RFCWc | 0 | 0 | 2.7361 | 1.3565 | 1.3869 | 0.4485 | 3.8137 | 9.7555
1 | 7 | FRCCc | 0.068268 | 13.7442 | 0 | 3.0228 | 1.2387 | 2.0113 | 3.9063 | 0.12158 | 3.0813 | 27.1946 | RFCWc | 0 | 0 | 2.3882 | 1.6759 | 2.0415 | 0.16676 | 4.2263 | 10.5122
1 | 8 | FRCCc | 0.099877 | 9.0566 | 0 | 1.8647 | 1.1468 | 2.1942 | 0 | 0.062874 | 2.7483 | 17.1733 | RFCWc | 0 | 0 | 1.8048 | 1.4219 | 2.1309 | 0.079031 | 3.4545 | 8.9622
1 | 9 | FRCCc | 0.09948 | 6.0792 | 0 | 0.99055 | 1.1296 | 2.5814 | 8.4475 | 0.06025 | 2.6336 | 22.0217 | RFCWc | 0 | 0 | 1.4492 | 1.2803 | 2.3928 | 0.069228 | 3.026 | 8.4394
1 | 10 | FRCCc | 0 | 4.6767 | 0 | 0.7037 | 1.0907 | 4.1622 | 9.9231 | 0.0598 | 2.6139 | 23.2301 | RFCWc | 0 | 0 | 1.7353 | 1.2166 | 4.2165 | 0.06762 | 2.9557 | 10.4993
1 | 11 | FRCCc | 0 | 2.682 | 0 | 0.38339 | 1.048 | 3.1655 | 3.8145 | 0.059771 | 2.6734 | 13.8265 | RFCWc | 0 | 0 | 1.0935 | 1.1452 | 2.9355 | 0.066214 | 2.9616 | 8.3193
1 | 12 | FRCCc | 0 | 1.5276 | 0 | 0.21377 | 1.0103 | 2.7972 | 0 | 0.059347 | 2.7148 | 8.323 | RFCWc | 0 | 0 | 0.89466 | 1.0976 | 2.438 | 0.065364 | 2.99 | 7.4946
1 | 13 | FRCCc | 0 | 0.63577 | 0 | 0.096963 | 1.0079 | 2.5231 | 0 | 0.059737 | 2.7326 | 7.0561 | RFCWc | 0 | 0 | 0.90188 | 1.0898 | 2.246 | 0.065479 | 2.9953 | 7.3797
1 | 14 | FRCCc | 0 | 0.10926 | 0 | 0.017088 | 1.0124 | 2.4376 | 0 | 0.059852 | 2.6771 | 6.3133 | RFCWc | 0 | 0 | 0.87364 | 1.1288 | 2.0485 | 0.066308 | 2.9658 | 7.1229
1 | 15 | FRCCc | 0 | 0 | 0 | 0 | 1.0581 | 2.3999 | 3.6799 | 0.060932 | 2.8492 | 10.048 | RFCWc | 0 | 0 | 0.91855 | 1.3008 | 2.1634 | 0.068041 | 3.1816 | 7.6417
1 | 16 | FRCCc | 0 | 0 | 0 | 0 | 1.2516 | 3.1033 | 0 | 0.065306 | 3.1865 | 7.6067 | RFCWc | 0 | 0 | 1.4184 | 2.0445 | 2.6842 | 0.084816 | 4.1385 | 10.4478
1 | 17 | FRCCc | 0 | 0.61688 | 0 | 0.077339 | 1.82 | 4.5373 | 0 | 0.33579 | 4.0129 | 11.4001 | RFCWc | 0 | 0 | 2.3145 | 3.1902 | 3.3925 | 0.44277 | 5.2913 | 14.6451
1 | 18 | FRCCc | 0 | 0.77316 | 0 | 0.11729 | 2.4896 | 8.2384 | 6.0477 | 0.13207 | 4.2238 | 22.022 | RFCWc | 0 | 0 | 1.8197 | 3.7852 | 8.52 | 0.16906 | 5.4067 | 19.9815
1 | 19 | FRCCc | 0 | 2.0148 | 0 | 0.28251 | 2.9929 | 3.1609 | 5.5246 | 0.078707 | 4.0004 | 18.0548 | RFCWc | 0 | 0 | 1.8187 | 3.6409 | 2.9784 | 0.099914 | 5.0783 | 13.7978
1 | 20 | FRCCc | 0.09419 | 3.5887 | 0 | 0.53477 | 2.9024 | 2.7426 | 3.3841 | 0.077858 | 3.7198 | 17.0444 | RFCWc | 0 | 0 | 2.1756 | 2.924 | 2.9165 | 0.099921 | 4.7739 | 12.9114
1 | 21 | FRCCc | 0.18314 | 4.9236 | 0 | 0.77004 | 2.3758 | 2.6521 | 4.7678 | 0.07859 | 3.595 | 19.3461 | RFCWc | 0 | 0 | 2.3231 | 2.196 | 2.9251 | 0.09938 | 4.546 | 12.2125
1 | 22 | FRCCc | 0.18919 | 6.5227 | 0 | 0.9331 | 1.5626 | 2.3536 | 0 | 0.084748 | 3.446 | 15.0919 | RFCWc | 0 | 0 | 2.4238 | 1.901 | 2.4614 | 0.09841 | 4.0015 | 11.0047
1 | 23 | FRCCc | 0.19621 | 8.2683 | 0 | 1.2939 | 0.87447 | 1.7124 | 4.9584 | 0.091718 | 3.3564 | 20.7519 | RFCWc | 0 | 0 | 2.5352 | 0.91749 | 1.6362 | 0.097553 | 3.57 | 8.843
1 | 0 | FRCCc | 0.18919 | 9.0114 | 0 | 1.4189 | 0.43124 | 1.129 | 0 | 0.09109 | 3.2409 | 15.5116 | RFCWc | 0 | 0 | 2.624 | 0.45351 | 1.0863 | 0.097112 | 3.4551 | 7.7294
1 | 1 | FRCCc | 0.18123 | 9.3911 | 0 | 1.488 | 0.25354 | 0.95571 | 0 | 0.089258 | 2.9942 | 15.3532 | RFCWc | 0 | 0 | 2.6722 | 0.27187 | 0.92171 | 0.097025 | 3.2548 | 7.2309
1 | 2 | FRCCc | 0.17849 | 9.6229 | 0 | 1.5324 | 0.16844 | 0.81459 | 0 | 0.088948 | 2.8934 | 15.2991 | RFCWc | 0 | 0 | 2.7106 | 0.18148 | 0.82269 | 0.097154 | 3.1603 | 7.0585
1 | 3 | FRCCc | 0.17441 | 9.6159 | 0 | 1.531 | 0.16558 | 0.71912 | 0 | 0.087434 | 2.7553 | 15.0486 | RFCWc | 0 | 0 | 2.7578 | 0.18178 | 0.73322 | 0.097315 | 3.0666 | 6.8501
1 | 4 | FRCCc | 0.17318 | 9.6538 | 0 | 1.5417 | 0.18348 | 0.82048 | 0 | 0.087152 | 2.835 | 15.2948 | RFCWc | 0 | 0 | 2.8541 | 0.20455 | 0.80829 | 0.09849 | 3.2038 | 7.1827
1 | 5 | FRCCc | 0.17591 | 9.4645 | 0 | 1.5176 | 0.50706 | 0.96458 | 0 | 0.087775 | 2.9445 | 15.6618 | RFCWc | 0 | 0 | 2.9402 | 0.57264 | 0.9136 | 0.10049 | 3.371 | 7.987
1 | 6 | FRCCc | 0.15847 | 10.4762 | 0 | 1.6194 | 1.1255 | 1.4929 | 4.4866 | 0.36706 | 3.1212 | 22.8474 | RFCWc | 0 | 0 | 3.6747 | 1.3565 | 1.3869 | 0.4485 | 3.8137 | 10.6941
1 | 7 | FRCCc | 0.14672 | 7.2093 | 0 | 1.1988 | 1.2387 | 2.0113 | 0 | 0.12158 | 3.0813 | 15.0078 | RFCWc | 0 | 0 | 3.034 | 1.6759 | 2.0415 | 0.16676 | 4.2263 | 11.2323
1 | 8 | FRCCc | 0.13235 | 5.7087 | 0 | 0.99961 | 1.1468 | 2.1942 | 6.0397 | 0.062874 | 2.7483 | 19.0325 | RFCWc | 0 | 0 | 2.3367 | 1.4219 | 2.1309 | 0.079031 | 3.4545 | 9.6305
1 | 9 | FRCCc | 0.066207 | 4.8169 | 0 | 0.7675 | 1.1296 | 2.5814 | 3.614 | 0.06025 | 2.6336 | 15.6695 | RFCWc | 0 | 0 | 1.6215 | 1.2803 | 2.3928 | 0.069228 | 3.026 | 8.5198
1 | 10 | FRCCc | 0 | 4.6579 | 0 | 0.70009 | 1.0907 | 2.703 | 3.7378 | 0.0598 | 2.6139 | 15.5631 | RFCWc | 0 | 0 | 1.8313 | 1.2166 | 2.5665 | 0.06762 | 2.9557 | 8.647
1 | 11 | FRCCc | 0 | 2.8306 | 0 | 0.42171 | 1.048 | 2.8675 | 0 | 0.059771 | 2.6734 | 9.901 | RFCWc | 0 | 0 | 1.292 | 1.1452 | 2.6054 | 0.066214 | 2.9616 | 8.1292
1 | 12 | FRCCc | 0 | 1.6906 | 0 | 0.24684 | 1.0103 | 2.7972 | 0 | 0.059347 | 2.7148 | 8.519 | RFCWc | 0 | 0 | 1.0631 | 1.0976 | 2.438 | 0.065364 | 2.99 | 7.6631
1 | 13 | FRCCc | 0 | 0.80808 | 0 | 0.10994 | 1.0079 | 2.5231 | 5.5506 | 0.059737 | 2.7326 | 12.7921 | RFCWc | 0 | 0 | 0.90955 | 1.0898 | 2.246 | 0.065479 | 2.9953 | 7.4469
1 | 14 | FRCCc | 0 | 0.45562 | 0 | 0.06268 | 1.0124 | 2.4376 | 0 | 0.059852 | 2.6771 | 6.7052 | RFCWc | 0 | 0 | 0.96017 | 1.1288 | 2.0485 | 0.066308 | 2.9658 | 7.1787
1 | 15 | FRCCc | 0 | 0.76794 | 0 | 0.10998 | 1.0581 | 2.3999 | 0 | 0.060932 | 2.8492 | 7.246 | RFCWc | 0 | 0 | 0.98619 | 1.3008 | 2.1634 | 0.068041 | 3.1816 | 7.7604
1 | 16 | FRCCc | 0 | 1.5683 | 0 | 0.2269 | 1.2516 | 3.1033 | 0 | 0.065306 | 3.1865 | 9.4019 | RFCWc | 0 | 0 | 1.4783 | 2.0445 | 2.6842 | 0.084816 | 4.1385 | 10.4419
1 | 17 | FRCCc | 0 | 3.2978 | 0 | 0.48548 | 1.82 | 4.5373 | 0 | 0.33579 | 4.0129 | 14.4892 | RFCWc | 0 | 0 | 2.2992 | 3.1902 | 3.3925 | 0.44277 | 5.2913 | 14.7048
1 | 18 | FRCCc | 0.062403 | 3.7845 | 0 | 0.57908 | 2.4896 | 4.0941 | 4.3498 | 0.13207 | 4.2238 | 19.7154 | RFCWc | 0 | 0 | 1.8547 | 3.7852 | 3.2151 | 0.16906 | 5.4067 | 14.4446
1 | 19 | FRCCc | 0.18076 | 5.3408 | 0 | 0.73378 | 2.9929 | 3.1609 | 6.1988 | 0.078707 | 4.0004 | 22.6872 | RFCWc | 0 | 0 | 1.8073 | 3.6409 | 2.9784 | 0.099914 | 5.0783 | 13.7928
1 | 20 | FRCCc | 0.17245 | 6.1361 | 0 | 0.95967 | 2.9024 | 2.7426 | 6.1449 | 0.077858 | 3.7198 | 22.8558 | RFCWc | 0 | 0 | 2.1038 | 2.924 | 2.9165 | 0.099921 | 4.7739 | 13.105
1 | 21 | FRCCc | 0.16837 | 7.099 | 0 | 1.1031 | 2.3758 | 2.6521 | 0.40831 | 0.07859 | 3.595 | 17.4802 | RFCWc | 0 | 0 | 2.2114 | 2.196 | 2.9251 | 0.09938 | 4.546 | 11.9916
1 | 22 | FRCCc | 0.1736 | 8.7185 | 0 | 1.3767 | 1.5626 | 2.3536 | 0 | 0.084748 | 3.446 | 17.7157 | RFCWc | 0 | 0 | 2.3049 | 1.901 | 2.4614 | 0.09841 | 4.0015 | 10.8545
1 | 23 | FRCCc | 0.18198 | 10.0713 | 0 | 1.6289 | 0.87447 | 1.7124 | 0 | 0.091718 | 3.3564 | 17.9172 | RFCWc | 0 | 0 | 2.3664 | 0.91749 | 1.6362 | 0.097553 | 3.57 | 8.601
1 | 0 | FRCCc | 0.17845 | 10.3783 | 0 | 1.6715 | 0.43124 | 1.129 | 0 | 0.09109 | 3.2409 | 17.1205 | RFCWc | 0 | 0 | 2.4431 | 0.45351 | 1.0863 | 0.097112 | 3.4551 | 7.5484
1 | 1 | FRCCc | 0.17053 | 10.8049 | 0 | 1.7397 | 0.25354 | 0.95571 | 0 | 0.089258 | 2.9942 | 17.0079 | RFCWc | 0 | 0 | 2.5029 | 0.27187 | 0.92171 | 0.097025 | 3.2548 | 7.1344
1 | 2 | FRCCc | 0.16748 | 10.9367 | 0 | 1.7916 | 0.16844 | 0.81459 | 4.8091 | 0.088948 | 2.8934 | 21.6703 | RFCWc | 0 | 0 | 2.5246 | 0.18148 | 0.82269 | 0.097154 | 3.1603 | 6.7995
1 | 3 | FRCCc | 0.1647 | 10.8614 | 0 | 1.7596 | 0.16558 | 0.71912 | 0 | 0.087434 | 2.7553 | 16.5131 | RFCWc | 0 | 0 | 2.5119 | 0.18178 | 0.73322 | 0.097315 | 3.0666 | 6.6042
1 | 4 | FRCCc | 0.15979 | 11.4127 | 0 | 1.8569 | 0.18348 | 0.82048 | 0 | 0.087152 | 2.835 | 17.3555 | RFCWc | 0 | 0 | 2.5193 | 0.20455 | 0.80829 | 0.09849 | 3.2038 | 6.8479
1 | 5 | FRCCc | 0.15633 | 11.9721 | 0 | 1.9785 | 0.50706 | 0.96458 | 0 | 0.087775 | 2.9445 | 18.6109 | RFCWc | 0 | 0 | 2.5325 | 0.57264 | 0.9136 | 0.10049 | 3.371 | 7.5794
1 | 6 | FRCCc | 0.12983 | 14.2406 | 0 | 2.2934 | 1.1255 | 1.4929 | 5.8477 | 0.36706 | 3.1212 | 28.6182 | RFCWc | 0 | 0 | 3.0132 | 1.3565 | 1.3869 | 0.4485 | 3.8137 | 10.1386
1 | 7 | FRCCc | 0.12202 | 10.1041 | 0 | 1.7804 | 1.2387 | 2.0113 | 0 | 0.12158 | 3.0813 | 18.4593 | RFCWc | 0 | 0 | 2.5244 | 1.6759 | 2.0415 | 0.16676 | 4.2263 | 10.6484
1 | 8 | FRCCc | 0.11134 | 8.4951 | 0 | 1.4325 | 1.1468 | 2.1942 | 5.1746 | 0.062874 | 2.7483 | 21.3657 | RFCWc | 0 | 0 | 1.8792 | 1.4219 | 2.1309 | 0.079031 | 3.4545 | 9.1309
1 | 9 | FRCCc | 0.11684 | 6.3622 | 0 | 1.1967 | 1.1296 | 2.5814 | 11.1473 | 0.06025 | 2.6336 | 25.228 | RFCWc | 0 | 0 | 1.5896 | 1.2803 | 2.3928 | 0.069228 | 3.026 | 8.8835
1 | 10 | FRCCc | 0.11672 | 7.3523 | 0 | 1.1336 | 1.0907 | 2.703 | 7.3555 | 0.0598 | 2.6139 | 22.4255 | RFCWc | 0 | 0 | 1.79 | 1.2166 | 2.5665 | 0.06762 | 2.9557 | 8.6147
1 | 11 | FRCCc | 0 | 6.0339 | 0 | 0.8688 | 1.048 | 2.8675 | 3.5533 | 0.059771 | 2.6734 | 17.1046 | RFCWc | 0 | 0 | 1.4994 | 1.1452 | 2.6054 | 0.066214 | 2.9616 | 8.3872
1 | 12 | FRCCc | 0 | 5.7023 | 0 | 0.89857 | 1.0103 | 2.7972 | 0 | 0.059347 | 2.7148 | 13.1825 | RFCWc | 0 | 0 | 1.3811 | 1.0976 | 2.438 | 0.065364 | 2.99 | 7.9811
1 | 13 | FRCCc | 0 | 5.247 | 0 | 0.82027 | 1.0079 | 2.5231 | 0 | 0.059737 | 2.7326 | 12.3907 | RFCWc | 0 | 0 | 1.3806 | 1.0898 | 2.246 | 0.065479 | 2.9953 | 7.7862
1 | 14 | FRCCc | 0 | 4.9511 | 0 | 0.77304 | 1.0124 | 2.4376 | 0 | 0.059852 | 2.6771 | 11.911 | RFCWc | 0 | 0 | 1.377 | 1.1288 | 2.0485 | 0.066308 | 2.9658 | 7.5956
1 | 15 | FRCCc | 0.11075 | 5.1177 | 0 | 0.79611 | 1.0581 | 2.3999 | 0 | 0.060932 | 2.8492 | 12.3927 | RFCWc | 0 | 0 | 1.4249 | 1.3008 | 2.1634 | 0.068041 | 3.1816 | 8.1991
1 | 16 | FRCCc | 0.14102 | 5.72 | 0 | 0.89035 | 1.2516 | 3.1033 | 0 | 0.065306 | 3.1865 | 14.358 | RFCWc | 0 | 0 | 1.8401 | 2.0445 | 2.6842 | 0.084816 | 4.1385 | 10.8037
1 | 17 | FRCCc | 0.1542 | 8.2209 | 0 | 1.2642 | 1.82 | 4.5373 | 4.7207 | 0.33579 | 4.0129 | 25.0659 | RFCWc | 0 | 0 | 2.5001 | 3.1902 | 3.3925 | 0.44277 | 5.2913 | 14.9181
1 | 18 | FRCCc | 0.16466 | 6.0979 | 0 | 1.1781 | 2.4896 | 4.0941 | 7.0841 | 0.13207 | 4.2238 | 25.4644 | RFCWc | 0 | 0 | 2.2606 | 3.7852 | 3.2151 | 0.16906 | 5.4067 | 15.2157
1 | 19 | FRCCc | 0.17389 | 7.161 | 0 | 0.98045 | 2.9929 | 3.1609 | 19.0273 | 0.078707 | 4.0004 | 37.5756 | RFCWc | 0 | 0 | 1.8702 | 3.6409 | 2.9784 | 0.099914 | 5.0783 | 14.1279
1 | 20 | FRCCc | 0.16347 | 7.3734 | 0 | 1.1712 | 2.9024 | 2.7426 | 0 | 0.077858 | 3.7198 | 18.1507 | RFCWc | 0 | 0 | 2.1649 | 2.924 | 2.9165 | 0.099921 | 4.7739 | 12.959
1 | 21 | FRCCc | 0.16419 | 7.6008 | 0 | 1.2016 | 2.3758 | 2.6521 | 4.5684 | 0.07859 | 3.595 | 22.2364 | RFCWc | 0 | 0 | 2.1841 | 2.196 | 2.9251 | 0.09938 | 4.546 | 12.056
1 | 22 | FRCCc | 0.1821 | 7.4661 | 0 | 1.1769 | 1.5626 | 2.3536 | 22.5201 | 0.084748 | 3.446 | 38.7921 | RFCWc | 0 | 0 | 2.1355 | 1.901 | 2.4614 | 0.09841 | 4.0015 | 11.2296
1 | 23 | FRCCc | 0.18832 | 9.3793 | 0 | 1.4797 | 0.87447 | 1.7124 | 0 | 0.091718 | 3.3564 | 17.0823 | RFCWc | 0 | 0 | 2.2099 | 0.91749 | 1.6362 | 0.097553 | 3.57 | 8.4445
1 | 0 | FRCCc | 0.18577 | 9.4968 | 0 | 1.4991 | 0.43124 | 1.129 | 0 | 0.09109 | 3.2409 | 16.0739 | RFCWc | 0 | 0 | 2.1549 | 0.45351 | 1.0863 | 0.097112 | 3.4551 | 7.2603
1 | 1 | FRCCc | 0.18158 | 9.3314 | 0 | 1.4798 | 0.25354 | 0.95571 | 0 | 0.089258 | 2.9942 | 15.2854 | RFCWc | 0 | 0 | 2.1309 | 0.27187 | 0.92171 | 0.097025 | 3.2548 | 6.6896
1 | 2 | FRCCc | 0.17941 | 9.6204 | 0 | 1.511 | 0.16844 | 0.81459 | 0 | 0.088948 | 2.8934 | 15.2762 | RFCWc | 0 | 0 | 2.1416 | 0.18148 | 0.82269 | 0.097154 | 3.1603 | 6.4895
1 | 3 | FRCCc | 0.17347 | 9.7395 | 0 | 1.5531 | 0.16558 | 0.71912 | 0 | 0.087434 | 2.7553 | 15.1935 | RFCWc | 0 | 0 | 2.218 | 0.18178 | 0.73322 | 0.097315 | 3.0666 | 6.3103
1 | 4 | FRCCc | 0.17282 | 9.7053 | 0 | 1.55 | 0.18348 | 0.82048 | 0 | 0.087152 | 2.835 | 15.3543 | RFCWc | 0 | 0 | 2.3073 | 0.20455 | 0.80829 | 0.09849 | 3.2038 | 6.6359
1 | 5 | FRCCc | 0.17312 | 9.8604 | 0 | 1.5833 | 0.50706 | 0.96458 | 0 | 0.087775 | 2.9445 | 16.1207 | RFCWc | 0 | 0 | 2.4283 | 0.57264 | 0.9136 | 0.10049 | 3.371 | 7.4752
1 | 6 | FRCCc | 0.14982 | 11.6558 | 0 | 1.823 | 1.1255 | 1.4929 | 0 | 0.36706 | 3.1212 | 19.7352 | RFCWc | 0 | 0 | 2.8916 | 1.3565 | 1.3869 | 0.4485 | 3.8137 | 9.9111
1 | 7 | FRCCc | 0.13864 | 8.1479 | 0 | 1.3891 | 1.2387 | 2.0113 | 3.9025 | 0.12158 | 3.0813 | 20.0309 | RFCWc | 0 | 0 | 2.427 | 1.6759 | 2.0415 | 0.16676 | 4.2263 | 10.5509
1 | 8 | FRCCc | 0.12363 | 6.9971 | 0 | 1.143 | 1.1468 | 2.1942 | 0 | 0.062874 | 2.7483 | 14.4158 | RFCWc | 0 | 0 | 1.8717 | 1.4219 | 2.1309 | 0.079031 | 3.4545 | 9.0282
1 | 9 | FRCCc | 0.1213 | 6.3088 | 0 | 1.1117 | 1.1296 | 3.0415 | 4.1356 | 0.06025 | 2.6336 | 18.5423 | RFCWc | 0 | 0 | 1.6267 | 1.2803 | 2.9214 | 0.069228 | 3.026 | 9.0138
1 | 10 | FRCCc | 0.1137 | 7.5501 | 0 | 1.0961 | 1.0907 | 2.703 | 0 | 0.0598 | 2.6139 | 15.2274 | RFCWc | 0 | 0 | 1.9117 | 1.2166 | 2.5665 | 0.06762 | 2.9557 | 8.787
1 | 11 | FRCCc | 0.124 | 5.5513 | 0 | 1.0017 | 1.048 | 2.8675 | 0 | 0.059771 | 2.6734 | 13.3256 | RFCWc | 0 | 0 | 1.6734 | 1.1452 | 2.6054 | 0.066214 | 2.9616 | 8.4609
1 | 12 | FRCCc | 0.13018 | 4.8102 | 0 | 0.75505 | 1.0103 | 2.7972 | 0 | 0.059347 | 2.7148 | 12.277 | RFCWc | 0 | 0 | 1.577 | 1.0976 | 2.438 | 0.065364 | 2.99 | 8.226
1 | 13 | FRCCc | 0 | 4.4576 | 0 | 0.64068 | 1.0079 | 2.5231 | 3.2259 | 0.059737 | 2.7326 | 14.6476 | RFCWc | 0 | 0 | 1.5863 | 1.0898 | 2.246 | 0.065479 | 2.9953 | 7.9919
1 | 14 | FRCCc | 0 | 3.8664 | 0 | 0.65616 | 1.0124 | 2.4376 | 0 | 0.059852 | 2.6771 | 10.7095 | RFCWc | 0 | 0 | 1.516 | 1.1288 | 2.0485 | 0.066308 | 2.9658 | 7.7345
1 | 15 | FRCCc | 0 | 3.2215 | 0 | 0.44859 | 1.0581 | 2.3999 | 0 | 0.060932 | 2.8492 | 10.0383 | RFCWc | 0 | 0 | 1.5281 | 1.3008 | 2.1634 | 0.068041 | 3.1816 | 8.2513
1 | 16 | FRCCc | 0 | 2.8874 | 0 | 0.47267 | 1.2516 | 5.8669 | 6.9531 | 0.065306 | 3.1865 | 20.6834 | RFCWc | 0 | 0 | 2.0591 | 2.0445 | 6.2734 | 0.084816 | 4.1385 | 14.8618
1 | 17 | FRCCc | 0 | 4.2016 | 0 | 0.60658 | 1.82 | 9.9466 | 10.6183 | 0.33579 | 4.0129 | 31.5416 | RFCWc | 0 | 0 | 3.1266 | 3.1902 | 10.5251 | 0.44277 | 5.2913 | 22.8584
1 | 18 | FRCCc | 0 | 4.016 | 0 | 0.62398 | 2.4896 | 4.0941 | 0 | 0.13207 | 4.2238 | 15.5796 | RFCWc | 0 | 0 | 2.3633 | 3.7852 | 3.2151 | 0.16906 | 5.4067 | 14.9531
1 | 19 | FRCCc | 0 | 4.5 | 0 | 0.62657 | 2.9929 | 3.1609 | 0 | 0.078707 | 4.0004 | 15.3595 | RFCWc | 0 | 0 | 2.6018 | 3.6409 | 2.9784 | 0.099914 | 5.0783 | 14.488
1 | 20 | FRCCc | 0 | 4.9529 | 0 | 0.75516 | 2.9024 | 2.7426 | 0 | 0.077858 | 3.7198 | 15.1506 | RFCWc | 0 | 0 | 2.7735 | 2.924 | 2.9165 | 0.099921 | 4.7739 | 13.5015
1 | 21 | FRCCc | 0.14926 | 5.511 | 0 | 0.84098 | 2.3758 | 2.6521 | 0 | 0.07859 | 3.595 | 15.2028 | RFCWc | 0 | 0 | 2.756 | 2.196 | 2.9251 | 0.09938 | 4.546 | 12.5362
1 | 22 | FRCCc | 0.18979 | 6.4862 | 0 | 0.99569 | 1.5626 | 2.3536 | 0 | 0.084748 | 3.446 | 15.1185 | RFCWc | 0 | 0 | 2.7574 | 1.901 | 2.4614 | 0.09841 | 4.0015 | 11.3148
1 | 23 | FRCCc | 0.16642 | 7.8301 | 0 | 1.1955 | 0.87447 | 1.7124 | 4.9565 | 0.091718 | 3.3564 | 20.1834 | RFCWc | 0 | 0 | 2.825 | 0.91749 | 1.6362 | 0.097553 | 3.57 | 9.0596
1 | 0 | FRCCc | 0.19331 | 8.4998 | 0 | 1.3219 | 0.43124 | 1.2056 | 0 | 0.09109 | 3.2409 | 14.9838 | RFCWc | 0 | 0 | 2.8986 | 0.45351 | 1.1681 | 0.097112 | 3.4551 | 8.0857
1 | 1 | FRCCc | 0.18585 | 8.7571 | 0 | 1.3794 | 0.25354 | 1.0008 | 0 | 0.089258 | 2.9942 | 14.6602 | RFCWc | 0 | 0 | 2.9126 | 0.27187 | 0.97071 | 0.097025 | 3.2548 | 7.5931
1 | 2 | FRCCc | 0.18265 | 9.0748 | 0 | 1.4348 | 0.16844 | 0.84454 | 0 | 0.088948 | 2.8934 | 14.6876 | RFCWc | 0 | 0 | 2.8719 | 0.18148 | 0.8554 | 0.097154 | 3.1603 | 7.1795
1 | 3 | FRCCc | 0.17754 | 9.1874 | 0 | 1.4573 | 0.16558 | 0.73383 | 0 | 0.087434 | 2.7553 | 14.5644 | RFCWc | 0 | 0 | 2.9342 | 0.18178 | 0.74961 | 0.097315 | 3.0666 | 7.0428
1 | 4 | FRCCc | 0.177 | 9.1082 | 0 | 1.4518 | 0.18348 | 0.84982 | 0 | 0.087152 | 2.835 | 14.6924 | RFCWc | 0 | 0 | 3.0278 | 0.20455 | 0.84145 | 0.09849 | 3.2038 | 7.4634
1 | 5 | FRCCc | 0.17946 | 9.062 | 0 | 1.4341 | 0.50706 | 1.0089 | 0 | 0.087775 | 2.9445 | 15.2238 | RFCWc | 0 | 0 | 3.068 | 0.57264 | 0.96436 | 0.10049 | 3.371 | 8.0903
1 | 6 | FRCCc | 0.16131 | 10.0721 | 0 | 1.5525 | 1.1255 | 1.6047 | 4.5365 | 0.36706 | 3.1212 | 22.5408 | RFCWc | 0 | 0 | 3.7437 | 1.3565 | 1.5234 | 0.4485 | 3.8137 | 10.9863
1 | 7 | FRCCc | 0.14806 | 7.1881 | 0 | 1.1674 | 1.2387 | 2.2057 | 0 | 0.12158 | 3.0813 | 15.1508 | RFCWc | 0 | 0 | 3.2293 | 1.6759 | 2.3081 | 0.16676 | 4.2263 | 11.7067
1 | 8 | FRCCc | 0.13153 | 6.0723 | 0 | 0.95708 | 1.1468 | 2.4482 | 3.3988 | 0.062874 | 2.7483 | 16.9658 | RFCWc | 0 | 0 | 2.478 | 1.4219 | 2.4502 | 0.079031 | 3.4545 | 9.8945
1 | 9 | FRCCc | 0 | 4.7203 | 0 | 0.75972 | 1.1296 | 10.1392 | 17.911 | 0.06025 | 2.6336 | 37.3536 | RFCWc | 0 | 0 | 2.1437 | 1.2803 | 11.0767 | 0.069228 | 3.026 | 18.1568
1 | 10 | FRCCc | 0 | 4.9324 | 0 | 0.72965 | 1.0907 | 3.8149 | 18.4807 | 0.0598 | 2.6139 | 31.722 | RFCWc | 0 | 0 | 2.4634 | 1.2166 | 3.8238 | 0.06762 | 2.9557 | 11.1686
1 | 11 | FRCCc | 0 | 4.7249 | 0 | 0.73685 | 1.048 | 4.4503 | 11.7587 | 0.059771 | 2.6734 | 25.4518 | RFCWc | 0 | 0 | 2.3061 | 1.1452 | 4.3589 | 0.066214 | 2.9616 | 11.0423
1 | 12 | FRCCc | 0.047735 | 3.744 | 0 | 0.53267 | 1.0103 | 3.1669 | 23.7544 | 0.059347 | 2.7148 | 35.0302 | RFCWc | 0 | 0 | 2.018 | 1.0976 | 2.8452 | 0.065364 | 2.99 | 9.9991
1 | 13 | FRCCc | 0.12225 | 6.1065 | 0 | 0.97332 | 1.0079 | 2.86 | 13.6529 | 0.059737 | 2.7326 | 27.5154 | RFCWc | 0 | 0 | 2.1461 | 1.0898 | 2.6153 | 0.065479 | 2.9953 | 8.986
1 | 14 | FRCCc | 0.127 | 5.3057 | 0 | 0.869 | 1.0124 | 2.7248 | 10.666 | 0.059852 | 2.6771 | 23.4417 | RFCWc | 0 | 0 | 2.1712 | 1.1288 | 2.3667 | 0.066308 | 2.9658 | 8.9385
1 | 15 | FRCCc | 0.13209 | 5.2071 | 0 | 0.81874 | 1.0581 | 2.7127 | 0 | 0.060932 | 2.8492 | 12.839 | RFCWc | 0 | 0 | 2.5953 | 1.3008 | 2.5128 | 0.068041 | 3.1816 | 9.7281
1 | 16 | FRCCc | 0 | 5.4698 | 0 | 0.85214 | 1.2516 | 3.4056 | 4.3103 | 0.065306 | 3.1865 | 18.5413 | RFCWc | 0 | 0 | 3.0245 | 2.0445 | 3.0769 | 0.084816 | 4.1385 | 12.453
1 | 17 | FRCCc | 0.13228 | 7.4811 | 0 | 1.232 | 1.82 | 4.8823 | 0 | 0.33579 | 4.0129 | 19.8963 | RFCWc | 0 | 0 | 4.5868 | 3.1902 | 3.8475 | 0.44277 | 5.2913 | 17.3723
1 | 18 | FRCCc | 0.16708 | 6.8418 | 0 | 1.013 | 2.4896 | 4.4307 | 0 | 0.13207 | 4.2238 | 19.298 | RFCWc | 0 | 0 | 4.2137 | 3.7852 | 3.646 | 0.16906 | 5.4067 | 17.2344
1 | 19 | FRCCc | 0.16474 | 7.5739 | 0 | 1.1959 | 2.9929 | 3.4988 | 2.0166 | 0.078707 | 4.0004 | 21.5219 | RFCWc | 0 | 0 | 4.2445 | 3.6409 | 3.4074 | 0.099914 | 5.0783 | 16.643
1 | 20 | FRCCc | 0.15531 | 8.4978 | 0 | 1.3632 | 2.9024 | 3.0834 | 2.5176 | 0.077858 | 3.7198 | 22.3173 | RFCWc | 0 | 0 | 4.4239 | 2.924 | 3.3538 | 0.099921 | 4.7739 | 15.5892
1 | 21 | FRCCc | 0.14947 | 9.4994 | 0 | 1.5477 | 2.3758 | 3.0094 | 0 | 0.07859 | 3.595 | 20.2553 | RFCWc | 0 | 0 | 4.4819 | 2.196 | 3.3769 | 0.09938 | 4.546 | 14.7139
1 | 22 | FRCCc | 0.15527 | 10.959 | 0 | 1.8085 | 1.5626 | 2.6675 | 0 | 0.084748 | 3.446 | 20.6836 | RFCWc | 0 | 0 | 4.5526 | 1.901 | 2.8259 | 0.09841 | 4.0015 | 13.3929
1 | 23 | FRCCc | 0.16091 | 13.1377 | 0 | 2.125 | 0.87447 | 1.8977 | 0 | 0.091718 | 3.3564 | 21.644 | RFCWc | 0 | 0 | 4.5215 | 0.91749 | 1.8333 | 0.097553 | 3.57 | 11.0264
1 | 0 | FRCCc | 0.13957 | 16.1765 | 0 | 2.5867 | 0.43124 | 1.2056 | 0 | 0.09109 | 3.2409 | 23.8716 | RFCWc | 0 | 0 | 4.5046 | 0.45351 | 1.1681 | 0.097112 | 3.4551 | 9.6917
1 | 1 | FRCCc | 0.12278 | 16.9045 | 0 | 2.8637 | 0.25354 | 1.0008 | 0 | 0.089258 | 2.9942 | 24.2288 | RFCWc | 0 | 0 | 4.682 | 0.27187 | 0.97071 | 0.097025 | 3.2548 | 9.2897
1 | 2 | FRCCc | 0.11367 | 16.9647 | 0 | 3.0582 | 0.16844 | 0.84454 | 0 | 0.088948 | 2.8934 | 24.1318 | RFCWc | 0 | 0 | 4.5578 | 0.18148 | 0.8554 | 0.097154 | 3.1603 | 8.8655
1 | 3 | FRCCc | 0.10834 | 17.0162 | 0 | 3.0847 | 0.16558 | 0.73383 | 2.2464 | 0.087434 | 2.7553 | 26.1979 | RFCWc | 0 | 0 | 4.4543 | 0.18178 | 0.74961 | 0.097315 | 3.0666 | 8.636
1 | 4 | FRCCc | 0.10027 | 17.7146 | 0 | 3.2545 | 0.18348 | 0.84982 | 2.4762 | 0.087152 | 2.835 | 27.501 | RFCWc | 0 | 0 | 4.6001 | 0.20455 | 0.84145 | 0.09849 | 3.2038 | 8.9619
1 | 5 | FRCCc | 0.086838 | 19.5438 | 0 | 3.6062 | 0.50706 | 1.0089 | 0 | 0.087775 | 2.9445 | 27.785 | RFCWc | 0 | 0 | 4.7455 | 0.57264 | 0.96436 | 0.10049 | 3.371 | 9.7677
1 | 6 | FRCCc | 0.050554 | 22.0883 | 0 | 4.1466 | 1.1255 | 1.6047 | 0 | 0.36706 | 3.1212 | 32.5039 | RFCWc | 0 | 0 | 5.414 | 1.3565 | 1.5234 | 0.4485 | 3.8137 | 12.6461
1 | 7 | FRCCc | 0.067032 | 15.5039 | 0 | 3.0663 | 1.2387 | 2.2057 | 0 | 0.12158 | 3.0813 | 25.2845 | RFCWc | 0 | 0 | 4.8517 | 1.6759 | 2.3081 | 0.16676 | 4.2263 | 13.2423
1 | 8 | FRCCc | 0.066034 | 13.5075 | 0 | 2.7028 | 1.1468 | 3.5278 | 8.2377 | 0.062874 | 2.7483 | 31.9997 | RFCWc | 0 | 0 | 3.8215 | 1.4219 | 3.8072 | 0.079031 | 3.4545 | 12.8426
1 | 9 | FRCCc | 0.067898 | 12.6906 | 0 | 2.087 | 1.1296 | 2.9263 | 17.9824 | 0.06025 | 2.6336 | 39.5775 | RFCWc | 0 | 0 | 2.7191 | 1.2803 | 2.7891 | 0.069228 | 3.026 | 10.4064
1 | 10 | FRCCc | 0.060627 | 13.7935 | 0 | 2.615 | 1.0907 | 3.0956 | 2.5484 | 0.0598 | 2.6139 | 25.8776 | RFCWc | 0 | 0 | 3.1299 | 1.2166 | 3.0105 | 0.06762 | 2.9557 | 10.4473
1 | 11 | FRCCc | 0.059968 | 14.171 | 0 | 2.2548 | 1.048 | 3.275 | 0 | 0.059771 | 2.6734 | 23.5419 | RFCWc | 0 | 0 | 2.2395 | 1.1452 | 3.0569 | 0.066214 | 2.9616 | 9.4785
1 | 12 | FRCCc | 0.052497 | 13.9505 | 0 | 2.5901 | 1.0103 | 3.1669 | 0 | 0.059347 | 2.7148 | 23.5444 | RFCWc | 0 | 0 | 2.2363 | 1.0976 | 2.8452 | 0.065364 | 2.99 | 9.294
1 | 13 | FRCCc | 0.069209 | 12.1692 | 0 | 2.2219 | 1.0079 | 2.86 | 8.1283 | 0.059737 | 2.7326 | 29.2489 | RFCWc | 0 | 0 | 2.1297 | 1.0898 | 2.6153 | 0.065479 | 2.9953 | 9.0287
1 | 14 | FRCCc | 0.066098 | 13.1487 | 0 | 2.5181 | 1.0124 | 2.7248 | 0 | 0.059852 | 2.6771 | 22.207 | RFCWc | 0 | 0 | 2.3294 | 1.1288 | 2.3667 | 0.066308 | 2.9658 | 8.9163
1 | 15 | FRCCc | 0.054616 | 14.4882 | 0 | 2.4231 | 1.0581 | 2.7127 | 0 | 0.060932 | 2.8492 | 23.6469 | RFCWc | 0 | 0 | 2.0888 | 1.3008 | 2.5128 | 0.068041 | 3.1816 | 9.1613
1 | 16 | FRCCc | 0.05741 | 15.4674 | 0 | 2.8587 | 1.2516 | 3.4056 | 0 | 0.065306 | 3.1865 | 26.2925 | RFCWc | 0 | 0 | 3.2673 | 2.0445 | 3.0769 | 0.084816 | 4.1385 | 12.6872
1 | 17 | FRCCc | 0.040281 | 22.0398 | 0 | 4.3121 | 1.82 | 4.8823 | 4.864 | 0.33579 | 4.0129 | 42.3071 | RFCWc | 0 | 0 | 4.2336 | 3.1902 | 3.8475 | 0.44277 | 5.2913 | 17.1027
1 | 18 | FRCCc | 0.037519 | 21.6462 | 0 | 3.7908 | 2.4896 | 4.4307 | 0 | 0.13207 | 4.2238 | 36.7508 | RFCWc | 0 | 0 | 3.9502 | 3.7852 | 3.646 | 0.16906 | 5.4067 | 17.0463
1 | 19 | FRCCc | 0.035964 | 22.2789 | 0 | 4.2273 | 2.9929 | 3.4988 | 13.6557 | 0.078707 | 4.0004 | 50.7686 | RFCWc | 0 | 0 | 3.7321 | 3.6409 | 3.4074 | 0.099914 | 5.0783 | 16.3031
1 | 20 | FRCCc | 0.014563 | 24.6974 | 0 | 4.6763 | 2.9024 | 3.0834 | 5.1936 | 0.077858 | 3.7198 | 44.7336 | RFCWc | 0 | 0 | 3.7744 | 2.924 | 3.3538 | 0.099921 | 4.7739 | 15.1108
1 | 21 | FRCCc | 0 | 25.9457 | 0 | 5.0664 | 2.3758 | 3.0094 | 0 | 0.07859 | 3.595 | 41.8094 | RFCWc | 0 | 0 | 3.8167 | 2.196 | 3.3769 | 0.09938 | 4.546 | 14.0486
1 | 22 | FRCCc | 0.00026691 | 27.8065 | 0 | 5.4571 | 1.5626 | 2.6675 | 0 | 0.084748 | 3.446 | 41.4605 | RFCWc | 0 | 0 | 3.8524 | 1.901 | 2.8259 | 0.09841 | 4.0015 | 12.6927
1 | 23 | FRCCc | 0.00060283 | 30.2499 | 0 | 5.8986 | 0.87447 | 1.8977 | 0 | 0.091718 | 3.3564 | 42.5684 | RFCWc | 0 | 0 | 3.9098 | 0.91749 | 1.8333 | 0.097553 | 3.57 | 10.4147
1 | 0 | FRCCc | 0.0098536 | 28.8327 | 0 | 6.0752 | 0.43124 | 1.2624 | 0 | 0.09109 | 3.2409 | 39.9434 | RFCWc | 0 | 0 | 3.9323 | 0.45351 | 1.2286 | 0.097112 | 3.4551 | 9.1799
1 | 1 | FRCCc | 0.012173 | 28.6723 | 0 | 5.5209 | 0.25354 | 0.95571 | 4.8349 | 0.089258 | 2.9942 | 44.4878 | RFCWc | 0 | 0 | 3.9401 | 0.27187 | 0.92171 | 0.097025 | 3.2548 | 8.4987
1 | 2 | FRCCc | 0 | 28.8832 | 0 | 5.2564 | 0.16844 | 0.81459 | 0 | 0.088948 | 2.8934 | 44.4695 | RFCWc | 0 | 0 | 3.9841 | 0.18148 | 0.82269 | 0.097154 | 3.1603 | 8.3319
1 | 3 | FRCCc | 0 | 28.318 | 0 | 5.6366 | 0.16558 | 0.71912 | 0 | 0.087434 | 2.7553 | 46.1262 | RFCWc | 0 | 0 | 4.005 | 0.18178 | 0.73322 | 0.097315 | 3.0666 | 8.0973
1 | 4 | FRCCc | 0 | 28.1165 | 0 | 5.6184 | 0.18348 | 0.82048 | 0 | 0.087152 | 2.835 | 49.9998 | RFCWc | 0 | 0 | 3.9956 | 0.20455 | 0.80829 | 0.09849 | 3.2038 | 8.3242
1 | 5 | FRCCc | 0 | 28.0896 | 0 | 5.6586 | 0.50706 | 0.96458 | 0 | 0.087775 | 2.9445 | 52.281 | RFCWc | 0 | 0 | 4.0385 | 0.57264 | 0.9136 | 0.10049 | 3.371 | 9.0935
1 | 6 | FRCCc | 0 | 26.2172 | 0 | 5.3497 | 1.1255 | 1.4929 | 4.7527 | 0.36706 | 3.1212 | 73.5965 | RFCWc | 0 | 0 | 4.9347 | 1.3565 | 1.3869 | 0.4485 | 3.8137 | 11.9541
1 | 7 | FRCCc | 0 | 22.5343 | 0 | 4.6527 | 1.2387 | 2.4554 | 6.559 | 0.12158 | 3.0813 | 50.8097 | RFCWc | 0 | 0 | 4.0847 | 1.6759 | 2.6506 | 0.16676 | 4.2263 | 13.1054
1 | 8 | FRCCc | 0 | 20.1739 | 0 | 4.3911 | 1.1468 | 2.2193 | 0 | 0.062874 | 2.7483 | 35.037 | RFCWc | 0 | 0 | 3.0747 | 1.4219 | 2.1624 | 0.079031 | 3.4545 | 10.2034
1 | 9 | FRCCc | 0.0044468 | 18.9625 | 0 | 3.7495 | 1.1296 | 2.5814 | 0 | 0.06025 | 2.6336 | 29.2445 | RFCWc | 0 | 0 | 2.8236 | 1.2803 | 2.3928 | 0.069228 | 3.026 | 9.6534
1 | 10 | FRCCc | 0.0029314 | 19.8221 | 0 | 3.805 | 1.0907 | 2.703 | 0 | 0.0598 | 2.6139 | 31.6114 | RFCWc | 0 | 0 | 2.796 | 1.2166 | 2.5665 | 0.06762 | 2.9557 | 9.6117
1 | 11 | FRCCc | 0.038475 | 14.5081 | 0 | 2.9186 | 1.048 | 2.8675 | 4.0336 | 0.059771 | 2.6734 | 28.1475 | RFCWc | 0 | 0 | 2.6581 | 1.1452 | 2.6054 | 0.066214 | 2.9616 | 9.5523
1 | 12 | FRCCc | 0.06107 | 12.5751 | 0 | 2.1117 | 1.0103 | 2.7972 | 0 | 0.059347 | 2.7148 | 21.3294 | RFCWc | 0 | 0 | 2.0407 | 1.0976 | 2.438 | 0.065364 | 2.99 | 8.6407
1 | 13 | FRCCc | 0.072089 | 11.4664 | 0 | 2.1542 | 1.0079 | 2.5231 | 0 | 0.059737 | 2.7326 | 20.0161 | RFCWc | 0 | 0 | 2.2748 | 1.0898 | 2.246 | 0.065479 | 2.9953 | 8.6804
1 | 14 | FRCCc | 0.084956 | 10.0077 | 0 | 1.8586 | 1.0124 | 2.4376 | 3.3563 | 0.059852 | 2.6771 | 21.4945 | RFCWc | 0 | 0 | 1.8994 | 1.1288 | 2.0485 | 0.066308 | 2.9658 | 8.171
1 | 15 | FRCCc | 0.10423 | 8.3421 | 0 | 1.4747 | 1.0581 | 2.3999 | 0 | 0.060932 | 2.8492 | 16.2892 | RFCWc | 0 | 0 | 2.1506 | 1.3008 | 2.1634 | 0.068041 | 3.1816 | 8.8737
1 | 16 | FRCCc | 0.11808 | 8.4476 | 0 | 1.4304 | 1.2516 | 3.1033 | 0 | 0.065306 | 3.1865 | 17.6027 | RFCWc | 0 | 0 | 2.6608 | 2.0445 | 2.6842 | 0.084816 | 4.1385 | 11.6244
1 | 17 | FRCCc | 0.12097 | 12.6514 | 0 | 2.2321 | 1.82 | 4.5373 | 4.2649 | 0.33579 | 4.0129 | 29.9753 | RFCWc | 0 | 0 | 3.7426 | 3.1902 | 3.3925 | 0.44277 | 5.2913 | 16.1665
1 | 18 | FRCCc | 0.1241 | 11.9607 | 0 | 2.1359 | 2.4896 | 4.0941 | 4.9176 | 0.13207 | 4.2238 | 30.0779 | RFCWc | 0 | 0 | 3.2212 | 3.7852 | 3.2151 | 0.16906 | 5.4067 | 15.9906
1 | 19 | FRCCc | 0.10882 | 14.048 | 0 | 2.5519 | 2.9929 | 3.1609 | 6.4164 | 0.078707 | 4.0004 | 33.358 | RFCWc | 0 | 0 | 3.0612 | 3.6409 | 2.9784 | 0.099914 | 5.0783 | 15.0513
1 | 20 | FRCCc | 0.085544 | 16.1372 | 0 | 3.038 | 2.9024 | 2.7426 | 0 | 0.077858 | 3.7198 | 28.7034 | RFCWc | 0 | 0 | 3.0634 | 2.924 | 2.9165 | 0.099921 | 4.7739 | 13.8664
1 | 21 | FRCCc | 0.076965 | 17.2136 | 0 | 2.976 | 2.3758 | 2.6521 | 0 | 0.07859 | 3.595 | 28.968 | RFCWc | 0 | 0 | 3.0597 | 2.196 | 2.9251 | 0.09938 | 4.546 | 12.8399
1 | 22 | FRCCc | 0.082485 | 19.151 | 0 | 3.5218 | 1.5626 | 2.3536 | 0 | 0.084748 | 3.446 | 30.2021 | RFCWc | 0 | 0 | 3.1114 | 1.901 | 2.4614 | 0.09841 | 4.0015 | 11.5872
1 | 23 | FRCCc | 0.084107 | 21.4244 | 0 | 3.9328 | 0.87447 | 1.7124 | 0 | 0.091718 | 3.3564 | 31.4762 | RFCWc | 0 | 0 | 3.0734 | 0.91749 | 1.6362 | 0.097553 | 3.57 | 9.308
1 | 0 | FRCCc | 0.075287 | 22.2662 | 0 | 4.1 | 0.43124 | 1.129 | 0 | 0.09109 | 3.2409 | 31.3337 | RFCWc | 0 | 0 | 3.0512 | 0.45351 | 1.0863 | 0.097112 | 3.4551 | 8.2295
1 | 1 | FRCCc | 0.064423 | 22.6808 | 0 | 4.237 | 0.25354 | 0.95571 | 0 | 0.089258 | 2.9942 | 31.275 | RFCWc | 0 | 0 | 3.0204 | 0.27187 | 0.92171 | 0.097025 | 3.2548 | 7.5791
1 | 2 | FRCCc | 0.052287 | 23.6027 | 0 | 4.4925 | 0.16844 | 0.81459 | 2.2516 | 0.088948 | 2.8934 | 34.3644 | RFCWc | 0 | 0 | 2.9961 | 0.18148 | 0.82269 | 0.097154 | 3.1603 | 7.2711
1 | 3 | FRCCc | 0.038204 | 24.0196 | 0 | 4.7119 | 0.16558 | 0.71912 | 2.5218 | 0.087434 | 2.7553 | 35.019 | RFCWc | 0 | 0 | 2.9965 | 0.18178 | 0.73322 | 0.097315 | 3.0666 | 7.0888
1 | 4 | FRCCc | 0.03641 | 23.7596 | 0 | 4.7298 | 0.18348 | 0.94419 | 0 | 0.087152 | 2.835 | 32.5758 | RFCWc | 0 | 0 | 3.0281 | 0.20455 | 0.9481 | 0.09849 | 3.2038 | 7.5704
1 | 5 | FRCCc | 0.04155 | 23.2399 | 0 | 4.6473 | 0.50706 | 0.96458 | 4.7547 | 0.087775 | 2.9445 | 37.1873 | RFCWc | 0 | 0 | 3.1199 | 0.57264 | 0.9136 | 0.10049 | 3.371 | 8.1813
1 | 6 | FRCCc | 0.0076132 | 26.0529 | 0 | 5.1381 | 1.1255 | 2.6259 | 5.7791 | 0.36706 | 3.1212 | 44.2172 | RFCWc | 0 | 0 | 3.8425 | 1.3565 | 2.7712 | 0.4485 | 3.8137 | 12.4677
1 | 7 | FRCCc | 0.035972 | 17.5424 | 0 | 3.7729 | 1.2387 | 2.9785 | 4.4342 | 0.12158 | 3.0813 | 33.2056 | RFCWc | 0 | 0 | 3.3271 | 1.6759 | 3.3681 | 0.16676 | 4.2263 | 13.0346
1 | 8 | FRCCc | 0.072258 | 11.2362 | 0 | 2.4832 | 1.1468 | 3.3773 | 21.9569 | 0.062874 | 2.7483 | 43.0838 | RFCWc | 0 | 0 | 2.3719 | 1.4219 | 3.618 | 0.079031 | 3.4545 | 11.8127
1 | 9 | FRCCc | 0.10394 | 8.3008 | 0 | 1.4608 | 1.1296 | 2.5814 | 29.8122 | 0.06025 | 2.6336 | 46.0826 | RFCWc | 0 | 0 | 2.1815 | 1.2803 | 2.3928 | 0.069228 | 3.026 | 9.6184
1 | 10 | FRCCc | 0.10987 | 7.8673 | 0 | 1.2389 | 1.0907 | 3.2142 | 11.3061 | 0.0598 | 2.6139 | 27.5008 | RFCWc | 0 | 0 | 2.5441 | 1.2166 | 3.1446 | 0.06762 | 2.9557 | 10.2409
1 | 11 | FRCCc | 0 | 5.3342 | 0 | 0.83823 | 1.048 | 2.8675 | 0 | 0.059771 | 2.6734 | 12.8211 | RFCWc | 0 | 0 | 2.2698 | 1.1452 | 2.6054 | 0.066214 | 2.9616 | 9.1112
1 | 12 | FRCCc | 0 | 3.7215 | 0 | 0.54118 | 1.0103 | 2.7972 | 3.2061 | 0.059347 | 2.7148 | 14.0504 | RFCWc | 0 | 0 | 1.7113 | 1.0976 | 2.438 | 0.065364 | 2.99 | 8.3113
1 | 13 | FRCCc | 0 | 2.8231 | 0 | 0.37843 | 1.0079 | 2.5231 | 0 | 0.059737 | 2.7326 | 9.525 | RFCWc | 0 | 0 | 1.8375 | 1.0898 | 2.246 | 0.065479 | 2.9953 | 8.2923
1 | 14 | FRCCc | 0 | 2.4796 | 0 | 0.35462 | 1.0124 | 2.4376 | 0 | 0.059852 | 2.6771 | 9.0211 | RFCWc | 0 | 0 | 1.8305 | 1.1288 | 2.0485 | 0.066308 | 2.9658 | 8.049
1 | 15 | FRCCc | 0 | 2.4172 | 0 | 0.37057 | 1.0581 | 2.3999 | 5.3702 | 0.060932 | 2.8492 | 14.5262 | RFCWc | 0 | 0 | 1.8973 | 1.3008 | 2.1634 | 0.068041 | 3.1816 | 8.7571
1 | 16 | FRCCc | 0 | 2.7037 | 0 | 0.35295 | 1.2516 | 3.1033 | 0 | 0.065306 | 3.1865 | 10.6634 | RFCWc | 0 | 0 | 2.7089 | 2.0445 | 2.6842 | 0.084816 | 4.1385 | 11.7361
1 | 17 | FRCCc | 0 | 3.8926 | 0 | 0.58977 | 1.82 | 4.5373 | 0 | 0.33579 | 4.0129 | 15.1883 | RFCWc | 0 | 0 | 3.5135 | 3.1902 | 3.3925 | 0.44277 | 5.2913 | 15.844
1 | 18 | FRCCc | 0 | 4.0309 | 0 | 0.59715 | 2.4896 | 4.0941 | 0 | 0.13207 | 4.2238 | 15.5677 | RFCWc | 0 | 0 | 3.3059 | 3.7852 | 3.2151 | 0.16906 | 5.4067 | 15.8958
1 | 19 | FRCCc | 0 | 4.5353 | 0 | 0.61473 | 2.9929 | 3.1609 | 4.8267 | 0.078707 | 4.0004 | 20.2097 | RFCWc | 0 | 0 | 3.2213 | 3.6409 | 2.9784 | 0.099914 | 5.0783 | 15.1148
1 | 20 | FRCCc | 0 | 5.2336 | 0 | 0.77276 | 2.9024 | 2.7426 | 0 | 0.077858 | 3.7198 | 15.4489 | RFCWc | 0 | 0 | 3.2825 | 2.924 | 2.9165 | 0.099921 | 4.7739 | 14.091
1 | 21 | FRCCc | 0 | 6.2321 | 0 | 0.93081 | 2.3758 | 2.6521 | 0 | 0.07859 | 3.595 | 15.8644 | RFCWc | 0 | 0 | 3.3483 | 2.196 | 2.9251 | 0.09938 | 4.546 | 13.1285
1 | 22 | FRCCc | 0 | 7.4165 | 0 | 1.1345 | 1.5626 | 2.3536 | 4.8639 | 0.084748 | 3.446 | 20.8617 | RFCWc | 0 | 0 | 3.4764 | 1.901 | 2.4614 | 0.09841 | 4.0015 | 12.0354
1 | 23 | FRCCc | 0.1619 | 8.6558 | 0 | 1.3276 | 0.87447 | 1.7124 | 0 | 0.091718 | 3.3564 | 16.1803 | RFCWc | 0 | 0 | 3.5502 | 0.91749 | 1.6362 | 0.097553 | 3.57 | 9.8658
1 | 0 | FRCCc | 0.18798 | 9.3453 | 0 | 1.4471 | 0.43124 | 1.129 | 0 | 0.09109 | 3.2409 | 15.8726 | RFCWc | 0 | 0 | 3.5931 | 0.45351 | 1.0863 | 0.097112 | 3.4551 | 8.6984
1 | 1 | FRCCc | 0.17987 | 9.7191 | 0 | 1.5199 | 0.25354 | 0.95571 | 4.8262 | 0.089258 | 2.9942 | 20.5377 | RFCWc | 0 | 0 | 3.6955 | 0.27187 | 0.92171 | 0.097025 | 3.2548 | 8.2542
1 | 2 | FRCCc | 0.17646 | 10.0813 | 0 | 1.5804 | 0.16844 | 0.81459 | 0 | 0.088948 | 2.8934 | 15.8035 | RFCWc | 0 | 0 | 3.7871 | 0.18148 | 0.82269 | 0.097154 | 3.1603 | 8.135
1 | 3 | FRCCc | 0.17384 | 9.8419 | 0 | 1.5444 | 0.16558 | 0.71912 | 5.5243 | 0.087434 | 2.7553 | 20.8118 | RFCWc | 0 | 0 | 3.8523 | 0.18178 | 0.73322 | 0.097315 | 3.0666 | 8.0385
1 | 4 | FRCCc | 0.17447 | 9.6231 | 0 | 1.5114 | 0.18348 | 0.82048 | 0 | 0.087152 | 2.835 | 15.235 | RFCWc | 0 | 0 | 3.9555 | 0.20455 | 0.80829 | 0.09849 | 3.2038 | 8.3581
1 | 5 | FRCCc | 0.17811 | 9.2621 | 0 | 1.4658 | 0.50706 | 0.96458 | 0 | 0.087775 | 2.9445 | 15.4098 | RFCWc | 0 | 0 | 4.0368 | 0.57264 | 0.9136 | 0.10049 | 3.371 | 9.1022
1 | 6 | FRCCc | 0.15819 | 10.7605 | 0 | 1.6258 | 1.1255 | 1.4929 | 5.1182 | 0.36706 | 3.1212 | 23.7694 | RFCWc | 0 | 0 | 4.8642 | 1.3565 | 1.3869 | 0.4485 | 3.8137 | 11.8837
1 | 7 | FRCCc | 0.14219 | 7.731 | 0 | 1.3056 | 1.2387 | 2.0113 | 0 | 0.12158 | 3.0813 | 15.6316 | RFCWc | 0 | 0 | 4.0194 | 1.6759 | 2.0415 | 0.16676 | 4.2263 | 12.2177
1 | 8 | FRCCc | 0.13052 | 6.0228 | 0 | 1.0569 | 1.1468 | 2.1942 | 0 | 0.062874 | 2.7483 | 13.3624 | RFCWc | 0 | 0 | 3.2221 | 1.4219 | 2.1309 | 0.079031 | 3.4545 | 10.3193
1 | 9 | FRCCc | 0.131 | 4.8992 | 0 | 0.80468 | 1.1296 | 2.6838 | 4.0972 | 0.06025 | 2.6336 | 16.4393 | RFCWc | 0 | 0 | 2.5141 | 1.2803 | 2.5104 | 0.069228 | 3.026 | 9.587
1 | 10 | FRCCc | 0.044094 | 4.8352 | 0 | 0.74401 | 1.0907 | 3.2729 | 6.3157 | 0.0598 | 2.6139 | 18.9763 | RFCWc | 0 | 0 | 2.6842 | 1.2166 | 3.211 | 0.06762 | 2.9557 | 10.3011
1 | 11 | FRCCc | 0 | 2.9829 | 0 | 0.45756 | 1.048 | 3.0336 | 5.9569 | 0.059771 | 2.6734 | 16.2121 | RFCWc | 0 | 0 | 2.5533 | 1.1452 | 2.7895 | 0.066214 | 2.9616 | 9.6819
1 | 12 | FRCCc | 0 | 2.3856 | 0 | 0.35686 | 1.0103 | 2.7972 | 2.5101 | 0.059347 | 2.7148 | 11.8341 | RFCWc | 0 | 0 | 1.9493 | 1.0976 | 2.438 | 0.065364 | 2.99 | 8.6144
1 | 13 | FRCCc | 0 | 2.203 | 0 | 0.32659 | 1.0079 | 2.5231 | 0 | 0.059737 | 2.7326 | 8.853 | RFCWc | 0 | 0 | 2.0742 | 1.0898 | 2.246 | 0.065479 | 2.9953 | 8.5145
1 | 14 | FRCCc | 0 | 2.3209 | 0 | 0.35213 | 1.0124 | 2.4376 | 4.3611 | 0.059852 | 2.6771 | 13.221 | RFCWc | 0 | 0 | 2.0486 | 1.1288 | 2.0485 | 0.066308 | 2.9658 | 8.3776
1 | 15 | FRCCc | 0.074207 | 2.7688 | 0 | 0.42426 | 1.0581 | 2.3999 | 0 | 0.060932 | 2.8492 | 9.6353 | RFCWc | 0 | 0 | 2.0602 | 1.3008 | 2.1634 | 0.068041 | 3.1816 | 8.7833
1 | 16 | FRCCc | 0.15725 | 3.3347 | 0 | 0.51515 | 1.2516 | 3.1033 | 0 | 0.065306 | 3.1865 | 11.6138 | RFCWc | 0 | 0 | 2.5352 | 2.0445 | 2.6842 | 0.084816 | 4.1385 | 11.4988
1 | 17 | FRCCc | 0.16723 | 6.5577 | 0 | 1.035 | 1.82 | 4.5373 | 0 | 0.33579 | 4.0129 | 18.4659 | RFCWc | 0 | 0 | 3.5505 | 3.1902 | 3.3925 | 0.44277 | 5.2913 | 15.9563
1 | 18 | FRCCc | 0.17102 | 6.1538 | 0 | 0.98114 | 2.4896 | 4.0941 | 4.2349 | 0.13207 | 4.2238 | 22.4805 | RFCWc | 0 | 0 | 3.003 | 3.7852 | 3.2151 | 0.16906 | 5.4067 | 15.5928
1 | 19 | FRCCc | 0.1687 | 6.8835 | 0 | 1.1631 | 2.9929 | 3.1609 | 15.023 | 0.078707 | 4.0004 | 33.4712 | RFCWc | 0 | 0 | 2.7273 | 3.6409 | 2.9784 | 0.099914 | 5.0783 | 15.1741
1 | 20 | FRCCc | 0.14018 | 9.9202 | 0 | 1.7548 | 2.9024 | 2.7426 | 4.8056 | 0.077858 | 3.7198 | 26.0633 | RFCWc | 0 | 0 | 2.8064 | 2.924 | 2.9165 | 0.099921 | 4.7739 | 13.5344
1 | 21 | FRCCc | 0.11104 | 12.0769 | 0 | 2.2449 | 2.3758 | 2.6521 | 0 | 0.07859 | 3.595 | 23.1342 | RFCWc | 0 | 0 | 2.8211 | 2.196 | 2.9251 | 0.09938 | 4.546 | 12.6013
1 | 22 | FRCCc | 0.10452 | 14.7091 | 0 | 2.9789 | 1.5626 | 2.3536 | 0 | 0.084748 | 3.446 | 25.2394 | RFCWc | 0 | 0 | 2.8653 | 1.901 | 2.4614 | 0.09841 | 4.0015 | 11.3521
1 | 23 | FRCCc | 0.098311 | 17.6481 | 0 | 3.5681 | 0.87447 | 1.7124 | 0 | 0.091718 | 3.3564 | 27.3495 | RFCWc | 0 | 0 | 2.9085 | 0.91749 | 1.6362 | 0.097553 | 3.57 | 9.2055
1 | 0 | FRCCc | 0.085028 | 18.8334 | 0 | 3.8359 | 0.43124 | 1.129 | 0 | 0.09109 | 3.2409 | 27.6465 | RFCWc | 0 | 0 | 2.9364 | 0.45351 | 1.0863 | 0.097112 | 3.4551 | 8.0418
1 | 1 | FRCCc | 0.073369 | 19.4674 | 0 | 3.9887 | 0.25354 | 0.95571 | 0 | 0.089258 | 2.9942 | 27.8221 | RFCWc | 0 | 0 | 2.9423 | 0.27187 | 0.92171 | 0.097025 | 3.2548 | 7.501
1 | 2 | FRCCc | 0.067682 | 19.8146 | 0 | 4.1008 | 0.16844 | 0.81459 | 0 | 0.088948 | 2.8934 | 27.9484 | RFCWc | 0 | 0 | 2.9678 | 0.18148 | 0.82269 | 0.097154 | 3.1603 | 7.3156
1 | 3 | FRCCc | 0.063992 | 19.907 | 0 | 4.0896 | 0.16558 | 0.71912 | 4.733 | 0.087434 | 2.7553 | 32.521 | RFCWc | 0 | 0 | 3.017 | 0.18178 | 0.73322 | 0.097315 | 3.0666 | 7.1093
1 | 4 | FRCCc | 0.056017 | 20.5957 | 0 | 4.2512 | 0.18348 | 0.82048 | 0 | 0.087152 | 2.835 | 28.829 | RFCWc | 0 | 0 | 3.0574 | 0.20455 | 0.80829 | 0.09849 | 3.2038 | 7.386
1 | 5 | FRCCc | 0.052872 | 21.0101 | 0 | 4.3625 | 0.50706 | 0.96458 | 0 | 0.087775 | 2.9445 | 29.9294 | RFCWc | 0 | 0 | 3.1073 | 0.57264 | 0.9136 | 0.10049 | 3.371 | 8.0788
1 | 6 | FRCCc | 0.018442 | 24.0839 | 0 | 4.8596 | 1.1255 | 1.4929 | 0 | 0.36706 | 3.1212 | 35.0686 | RFCWc | 0 | 0 | 3.7177 | 1.3565 | 1.3869 | 0.4485 | 3.8137 | 10.8132
1 | 7 | FRCCc | 0.048839 | 15.3713 | 0 | 3.4644 | 1.2387 | 2.0113 | 14.1401 | 0.12158 | 3.0813 | 39.4775 | RFCWc | 0 | 0 | 2.9766 | 1.6759 | 2.0415 | 0.16676 | 4.2263 | 11.8094
1 | 8 | FRCCc | 0.07695 | 10.1165 | 0 | 2.3438 | 1.1468 | 2.1942 | 35.2588 | 0.062874 | 2.7483 | 53.9482 | RFCWc | 0 | 0 | 2.2177 | 1.4219 | 2.1309 | 0.079031 | 3.4545 | 10.3089
1 | 9 | FRCCc | 0.11156 | 7.7147 | 0 | 1.2871 | 1.1296 | 2.5814 | 10.1928 | 0.06025 | 2.6336 | 25.711 | RFCWc | 0 | 0 | 1.8558 | 1.2803 | 2.3928 | 0.069228 | 3.026 | 8.7612
1 | 10 | FRCCc | 0.05871 | 6.0114 | 0 | 0.93363 | 1.0907 | 7.8223 | 8.4356 | 0.0598 | 2.6139 | 27.026 | RFCWc | 0 | 0 | 1.9737 | 1.2166 | 8.3553 | 0.06762 | 2.9557 | 14.7538
1 | 11 | FRCCc | 0 | 3.863 | 0 | 0.56005 | 1.048 | 2.8675 | 0 | 0.059771 | 2.6734 | 11.0716 | RFCWc | 0 | 0 | 1.884 | 1.1452 | 2.6054 | 0.066214 | 2.9616 | 8.7212
1 | 12 | FRCCc | 0 | 2.6962 | 0 | 0.4058 | 1.0103 | 2.7972 | 0 | 0.059347 | 2.7148 | 9.6836 | RFCWc | 0 | 0 | 1.4109 | 1.0976 | 2.438 | 0.065364 | 2.99 | 8.0108
1 | 13 | FRCCc | 0 | 1.8071 | 0 | 0.24781 | 1.0079 | 2.5231 | 4.6795 | 0.059737 | 2.7326 | 13.0578 | RFCWc | 0 | 0 | 1.5479 | 1.0898 | 2.246 | 0.065479 | 2.9953 | 8.0779
1 | 14 | FRCCc | 0 | 1.4397 | 0 | 0.21575 | 1.0124 | 2.4376 | 0 | 0.059852 | 2.6771 | 7.8424 | RFCWc | 0 | 0 | 1.65 | 1.1288 | 2.0485 | 0.066308 | 2.9658 | 7.8685
1 | 15 | FRCCc | 0 | 1.4244 | 0 | 0.22154 | 1.0581 | 2.3999 | 0 | 0.060932 | 2.8492 | 8.014 | RFCWc | 0 | 0 | 1.7123 | 1.3008 | 2.1634 | 0.068041 | 3.1816 | 8.4354
1 | 16 | FRCCc | 0 | 1.8306 | 0 | 0.27514 | 1.2516 | 3.1033 | 0 | 0.065306 | 3.1865 | 9.7123 | RFCWc | 0 | 0 | 2.1209 | 2.0445 | 2.6842 | 0.084816 | 4.1385 | 11.1516
1 | 17 | FRCCc | 0 | 4.0488 | 0 | 0.59826 | 1.82 | 4.5373 | 0 | 0.33579 | 4.0129 | 15.353 | RFCWc | 0 | 0 | 3.0118 | 3.1902 | 3.3925 | 0.44277 | 5.2913 | 15.3422
1 | 18 | FRCCc | 0.15629 | 4.1484 | 0 | 0.63742 | 2.4896 | 4.0941 | 0 | 0.13207 | 4.2238 | 15.8817 | RFCWc | 0 | 0 | 2.6133 | 3.7852 | 3.2151 | 0.16906 | 5.4067 | 15.2032
1 | 19 | FRCCc | 0.18053 | 5.3555 | 0 | 0.84463 | 2.9929 | 3.1609 | 9.1822 | 0.078707 | 4.0004 | 25.7958 | RFCWc | 0 | 0 | 2.5072 | 3.6409 | 2.9784 | 0.099914 | 5.0783 | 14.5291
1 | 20 | FRCCc | 0.16749 | 6.8168 | 0 | 1.097 | 2.9024 | 2.7426 | 0 | 0.077858 | 3.7198 | 17.5239 | RFCWc | 0 | 0 | 2.5529 | 2.924 | 2.9165 | 0.099921 | 4.7739 | 13.3687
1 | 21 | FRCCc | 0.15904 | 8.2113 | 0 | 1.3397 | 2.3758 | 2.6521 | 0 | 0.07859 | 3.595 | 18.4115 | RFCWc | 0 | 0 | 2.5846 | 2.196 | 2.9251 | 0.09938 | 4.546 | 12.3648
1 | 22 | FRCCc | 0.16344 | 9.8502 | 0 | 1.4874 | 1.5626 | 2.3536 | 18.2768 | 0.084748 | 3.446 | 37.2248 | RFCWc | 0 | 0 | 2.6194 | 1.901 | 2.4614 | 0.09841 | 4.0015 | 11.5873
1 | 23 | FRCCc | 0.17361 | 11.2657 | 0 | 1.8258 | 0.87447 | 1.7124 | 24.4818 | 0.091718 | 3.3564 | 43.7819 | RFCWc | 0 | 0 | 2.599 | 0.91749 | 1.6362 | 0.097553 | 3.57 | 9.4403
2 | 0 | FRCCc | 0.15584 | 13.3128 | 0 | 2.2082 | 0.43156 | 1.1282 | 0 | 0.091157 | 3.2666 | 20.5944 | RFCWc | 0 | 0 | 2.7356 | 0.43347 | 1.0367 | 0.09282 | 3.3262 | 7.6376
2 | 1 | FRCCc | 0.14463 | 13.6291 | 0 | 2.2769 | 0.25033 | 0.94214 | 0 | 0.088129 | 2.9777 | 20.309 | RFCWc | 0 | 0 | 2.8688 | 0.26056 | 0.88181 | 0.09299 | 3.1419 | 7.2588
2 | 2 | FRCCc | 0.13683 | 14.0467 | 0 | 2.3637 | 0.16405 | 0.79194 | 0 | 0.086629 | 2.8383 | 20.4282 | RFCWc | 0 | 0 | 3.0158 | 0.17446 | 0.78932 | 0.093393 | 3.0599 | 7.163
2 | 3 | FRCCc | 0.13199 | 14.7704 | 0 | 2.4712 | 0.16386 | 0.71027 | 0 | 0.086525 | 2.7463 | 21.0805 | RFCWc | 0 | 0 | 3.1478 | 0.17407 | 0.70062 | 0.093183 | 2.9576 | 7.1386
2 | 4 | FRCCc | 0.12382 | 14.8768 | 0 | 2.6673 | 0.18146 | 0.81432 | 0 | 0.086639 | 2.8386 | 21.589 | RFCWc | 0 | 0 | 3.3481 | 0.19576 | 0.7761 | 0.094745 | 3.1042 | 7.5319
2 | 5 | FRCCc | 0.13707 | 14.6382 | 0 | 2.5014 | 0.5085 | 0.97505 | 0 | 0.088853 | 3.0021 | 21.8513 | RFCWc | 0 | 0 | 3.566 | 0.54882 | 0.88236 | 0.097219 | 3.2848 | 8.3925
2 | 6 | FRCCc | 0.12537 | 15.4165 | 0 | 2.5196 | 1.1402 | 1.5254 | 7.5618 | 0.37537 | 3.2149 | 31.8791 | RFCWc | 0 | 0 | 4.3006 | 1.2819 | 1.3213 | 0.42782 | 3.6641 | 11.1846
2 | 7 | FRCCc | 0.12047 | 10.1666 | 0 | 1.7488 | 1.2091 | 1.9807 | 0 | 0.11981 | 3.0581 | 18.4037 | RFCWc | 0 | 0 | 3.4032 | 1.4751 | 1.8123 | 0.14817 | 3.7822 | 10.7123
2 | 8 | FRCCc | 0.11386 | 8.6548 | 0 | 1.5316 | 1.1428 | 2.2168 | 6.3906 | 0.063555 | 2.7981 | 22.9122 | RFCWc | 0 | 0 | 2.6415 | 1.2043 | 1.8295 | 0.067897 | 2.9892 | 8.8181
2 | 9 | FRCCc | 0.11519 | 7.7783 | 0 | 1.1595 | 1.1365 | 3.1926 | 3.7708 | 0.061773 | 2.7196 | 19.9343 | RFCWc | 0 | 0 | 2.0801 | 1.1544 | 2.7608 | 0.063608 | 2.8004 | 8.9997
2 | 10 | FRCCc | 0.11181 | 8.4071 | 0 | 1.3219 | 1.0974 | 2.7713 | 0 | 0.061333 | 2.7002 | 16.4711 | RFCWc | 0 | 0 | 2.3507 | 1.0776 | 2.3161 | 0.061049 | 2.6878 | 8.5016
2 | 11 | FRCCc | 0.1194 | 6.8009 | 0 | 1.1225 | 1.049 | 2.926 | 0 | 0.061013 | 2.7486 | 14.8275 | RFCWc | 0 | 0 | 1.6161 | 1.0219 | 2.3697 | 0.06025 | 2.7143 | 7.8425
2 | 12 | FRCCc | 0.12454 | 6.2407 | 0 | 1.0057 | 1.0193 | 2.8776 | 1.4032 | 0.061077 | 2.8141 | 15.5463 | RFCWc | 0 | 0 | 1.3319 | 0.96301 | 2.1809 | 0.058498 | 2.6952 | 7.2375
2 | 13 | FRCCc | 0.13017 | 5.629 | 0 | 0.89069 | 1.0147 | 2.59 | 11.2466 | 0.061348 | 2.8265 | 24.3891 | RFCWc | 0 | 0 | 1.3292 | 0.94385 | 1.9832 | 0.057849 | 2.6653 | 7.2358
2 | 14 | FRCCc | 0.12828 | 6.1147 | 0 | 0.95649 | 1.0214 | 2.5109 | 0 | 0.061679 | 2.7786 | 13.5721 | RFCWc | 0 | 0 | 1.3251 | 0.96254 | 1.8033 | 0.058403 | 2.631 | 6.7883
2 | 15 | FRCCc | 0.12966 | 6.1299 | 0 | 0.98292 | 1.0542 | 2.4642 | 0 | 0.062593 | 2.948 | 13.7714 | RFCWc | 0 | 0 | 1.3613 | 1.0688 | 1.9352 | 0.060899 | 2.8682 | 7.3027
2 | 16 | FRCCc | 0.13451 | 6.7899 | 0 | 1.1719 | 1.1858 | 3.1245 | 0 | 0.06578 | 3.2328 | 15.7051 | RFCWc | 0 | 0 | 1.7713 | 1.4304 | 2.1944 | 0.06938 | 3.4097 | 8.9433
2 | 17 | FRCCc | 0.13914 | 10.1749 | 0 | 1.4893 | 1.626 | 4.5201 | 0 | 0.33463 | 4.0279 | 22.3119 | RFCWc | 0 | 0 | 3.0848 | 2.4381 | 3.0901 | 0.40356 | 4.8575 | 13.8865
2 | 18 | FRCCc | 0.15525 | 8.8986 | 0 | 1.5112 | 2.2442 | 4.1829 | 4.3329 | 0.13499 | 4.3484 | 25.8083 | RFCWc | 0 | 0 | 2.5964 | 3.2597 | 3.0801 | 0.16207 | 5.2205 | 14.404
2 | 19 | FRCCc | 0.15854 | 8.9029 | 0 | 1.4697 | 2.8293 | 3.2389 | 6.6505 | 0.08069 | 4.1308 | 27.4613 | RFCWc | 0 | 0 | 2.764 | 3.5514 | 2.8568 | 0.095901 | 4.9095 | 14.3663
2 | 20 | FRCCc | 0.15474 | 9.2163 | 0 | 1.4636 | 2.9662 | 2.7886 | 0 | 0.079208 | 3.8116 | 20.4802 | RFCWc | 0 | 0 | 2.6775 | 3.1785 | 2.7769 | 0.095207 | 4.5815 | 13.3226
2 | 21 | FRCCc | 0.14899 | 9.7367 | 0 | 1.5838 | 2.6083 | 2.6635 | 0 | 0.078972 | 3.6386 | 20.4589 | RFCWc | 0 | 0 | 3.0957 | 2.4845 | 2.7956 | 0.095045 | 4.3791 | 12.9491
2 | 22 | FRCCc | 0.16056 | 10.6302 | 0 | 1.7254 | 1.7069 | 2.3698 | 0 | 0.085391 | 3.4972 | 20.1753 | RFCWc | 0 | 0 | 3.1726 | 2.1273 | 2.3342 | 0.093394 | 3.8249 | 11.5652
2 | 23 | FRCCc | 0.17173 | 11.4731 | 0 | 1.8688 | 0.87426 | 1.7104 | 4.959 | 0.091696 | 3.3798 | 24.5288 | RFCWc | 0 | 0 | 3.2767 | 0.87225 | 1.5539 | 0.092743 | 3.4184 | 9.3809
2 | 0 | FRCCc | 0.17001 | 11.598 | 0 | 1.8747 | 0.43156 | 1.205 | 0 | 0.091157 | 3.2666 | 18.637 | RFCWc | 0 | 0 | 3.3661 | 0.43347 | 1.1149 | 0.09282 | 3.3262 | 8.3478
2 | 1 | FRCCc | 0.16455 | 11.1306 | 0 | 1.8078 | 0.25033 | 1.6682 | 7.9258 | 0.088129 | 2.9777 | 26.0131 | RFCWc | 0 | 0 | 3.4288 | 0.26056 | 1.6479 | 0.09299 | 3.1419 | 8.6914
2 | 2 | FRCCc | 0.16149 | 11.0179 | 0 | 1.7832 | 0.16405 | 0.82111 | 0 | 0.086629 | 2.8383 | 16.8726 | RFCWc | 0 | 0 | 3.5125 | 0.17446 | 0.82076 | 0.093393 | 3.0599 | 7.7338
2 | 3 | FRCCc | 0.16177 | 10.9624 | 0 | 1.77 | 0.16386 | 0.72483 | 0 | 0.086525 | 2.7463 | 16.6156 | RFCWc | 0 | 0 | 3.5479 | 0.17407 | 0.71631 | 0.093183 | 2.9576 | 7.5119
2 | 4 | FRCCc | 0.1627 | 10.9115 | 0 | 1.7556 | 0.18146 | 0.84349 | 0 | 0.086639 | 2.8386 | 16.78 | RFCWc | 0 | 0 | 3.6518 | 0.19576 | 0.80799 | 0.094745 | 3.1042 | 7.8675
2 | 5 | FRCCc | 0.16616 | 11.3359 | 0 | 1.8168 | 0.5085 | 1.0199 | 0 | 0.088853 | 3.0021 | 17.9383 | RFCWc | 0 | 0 | 3.7563 | 0.54882 | 0.93146 | 0.097219 | 3.2848 | 8.6319
2 | 6 | FRCCc | 0.14946 | 12.3504 | 0 | 1.9526 | 1.1402 | 7.2227 | 11.4715 | 0.37537 | 3.2149 | 37.8771 | RFCWc | 0 | 0 | 4.4649 | 1.2819 | 7.8148 | 0.42782 | 3.6641 | 17.9254
2 | 7 | FRCCc | 0.13068 | 8.9676 | 0 | 1.5083 | 1.2091 | 2.1723 | 0 | 0.11981 | 3.0581 | 17.1659 | RFCWc | 0 | 0 | 3.4353 | 1.4751 | 2.0493 | 0.14817 | 3.7822 | 10.9021
2 | 8 | FRCCc | 0.12054 | 7.7153 | 0 | 1.2596 | 1.1428 | 2.4736 | 4.6486 | 0.063555 | 2.7981 | 20.2221 | RFCWc | 0 | 0 | 2.6114 | 1.2043 | 2.1038 | 0.067897 | 2.9892 | 9.1282
2 | 9 | FRCCc | 0.11814 | 7.4719 | 0 | 1.2013 | 1.1365 | 2.9991 | 0 | 0.061773 | 2.7196 | 15.7084 | RFCWc | 0 | 0 | 2.2167 | 1.1544 | 2.5615 | 0.063608 | 2.8004 | 8.8054
2 | 10 | FRCCc | 0.11079 | 8.5585 | 0 | 1.3459 | 1.0974 | 3.174 | 0 | 0.061333 | 2.7002 | 17.0482 | RFCWc | 0 | 0 | 2.2954 | 1.0776 | 2.7169 | 0.061049 | 2.6878 | 8.893
2 | 11 | FRCCc | 0.11915 | 6.7976 | 0 | 1.1285 | 1.049 | 3.342 | 0 | 0.061013 | 2.7486 | 15.2459 | RFCWc | 0 | 0 | 1.7759 | 1.0219 | 2.7805 | 0.06025 | 2.7143 | 8.361
2 | 12 | FRCCc | 0.12154 | 6.7871 | 0 | 1.0764 | 1.0193 | 3.2581 | 0 | 0.061077 | 2.8141 | 15.1376 | RFCWc | 0 | 0 | 1.5465 | 0.96301 | 2.5453 | 0.058498 | 2.6952 | 7.8165
2 | 13 | FRCCc | 0.11846 | 7.2512 | 0 | 1.1662 | 1.0147 | 2.936 | 0 | 0.061348 | 2.8265 | 15.3745 | RFCWc | 0 | 0 | 1.3845 | 0.94385 | 2.3095 | 0.057849 | 2.6653 | 7.4124
2 | 14 | FRCCc | 0.11674 | 7.5135 | 0 | 1.2283 | 1.0214 | 2.8068 | 3.3349 | 0.061679 | 2.7786 | 18.8621 | RFCWc | 0 | 0 | 1.5411 | 0.96254 | 2.0835 | 0.058403 | 2.631 | 7.2854
2 | 15 | FRCCc | 0.11594 | 7.9422 | 0 | 1.306 | 1.0542 | 2.7856 | 1.3274 | 0.062593 | 2.948 | 17.5419 | RFCWc | 0 | 0 | 1.6012 | 1.0688 | 2.248 | 0.060899 | 2.8682 | 7.9272
2 | 16 | FRCCc | 0.12293 | 8.1931 | 0 | 1.3468 | 1.1858 | 3.429 | 6.5321 | 0.06578 | 3.2328 | 24.1083 | RFCWc | 0 | 0 | 1.7971 | 1.4304 | 2.5156 | 0.06938 | 3.4097 | 9.4355
2 | 17 | FRCCc | 0.13056 | 11.3655 | 0 | 1.8039 | 1.626 | 4.864 | 0 | 0.33463 | 4.0279 | 24.1525 | RFCWc | 0 | 0 | 2.7626 | 2.4381 | 3.5049 | 0.40356 | 4.8575 | 13.9791
2 | 18 | FRCCc | 0.14894 | 9.7715 | 0 | 1.6598 | 2.2442 | 4.5269 | 5.0621 | 0.13499 | 4.3484 | 27.8967 | RFCWc | 0 | 0 | 2.5617 | 3.2597 | 3.4931 | 0.16207 | 5.2205 | 14.7824
2 | 19 | FRCCc | 0.15117 | 10.0109 | 0 | 1.6433 | 2.8293 | 3.5853 | 0 | 0.08069 | 4.1308 | 22.4314 | RFCWc | 0 | 0 | 2.5158 | 3.5514 | 3.2685 | 0.095901 | 4.9095 | 14.3542
2 | 20 | FRCCc | 0.14965 | 9.6617 | 0 | 1.5834 | 2.9662 | 3.1353 | 0 | 0.079208 | 3.8116 | 21.3871 | RFCWc | 0 | 0 | 2.5319 | 3.1785 | 3.1937 | 0.095207 | 4.5815 | 13.6772
2 | 21 | FRCCc | 0.14955 | 9.6747 | 0 | 1.5706 | 2.6083 | 3.0224 | 5.7517 | 0.078972 | 3.6386 | 26.4948 | RFCWc | 0 | 0 | 2.5407 | 2.4845 | 3.2277 | 0.095045 | 4.3791 | 12.8258
2 | 22 | FRCCc | 0.16156 | 10.2413 | 0 | 1.7018 | 1.7069 | 8.3481 | 6.2182 | 0.085391 | 3.4972 | 31.9604 | RFCWc | 0 | 0 | 2.4899 | 2.1273 | 8.8728 | 0.093394 | 3.8249 | 17.6668
2 | 23 | FRCCc | 0.17475 | 11.1858 | 0 | 1.7975 | 0.87426 | 6.2221 | 11.5669 | 0.091696 | 3.3798 | 35.2929 | RFCWc | 0 | 0 | 2.4444 | 0.87225 | 6.1171 | 0.092743 | 3.4184 | 13.0771
2 | 0 | FRCCc | 0.16835 | 11.7327 | 0 | 1.9137 | 0.43156 | 1.205 | 0 | 0.091157 | 3.2666 | 18.8091 | RFCWc | 0 | 0 | 2.5564 | 0.43347 | 1.1149 | 0.09282 | 3.3262 | 7.6061
2 | 1 | FRCCc | 0.16263 | 11.4034 | 0 | 1.8529 | 0.25033 | 0.98665 | 0 | 0.088129 | 2.9777 | 17.7217 | RFCWc | 0 | 0 | 2.5459 | 0.26056 | 0.92878 | 0.09299 | 3.1419 | 6.9829
2 | 2 | FRCCc | 0.15995 | 11.1549 | 0 | 1.8194 | 0.16405 | 0.82111 | 0 | 0.086629 | 2.8383 | 17.0444 | RFCWc | 0 | 0 | 2.5774 | 0.17446 | 0.82076 | 0.093393 | 3.0599 | 6.7387
2 | 3 | FRCCc | 0.16005 | 11.1352 | 0 | 1.8104 | 0.16386 | 0.72483 | 0 | 0.086525 | 2.7463 | 16.8272 | RFCWc | 0 | 0 | 2.5914 | 0.17407 | 0.71631 | 0.093183 | 2.9576 | 6.6153
2 | 4 | FRCCc | 0.15999 | 11.1728 | 0 | 1.8192 | 0.18146 | 0.84349 | 0 | 0.086639 | 2.8386 | 17.1022 | RFCWc | 0 | 0 | 2.6592 | 0.19576 | 0.80799 | 0.094745 | 3.1042 | 6.8749
2 | 5 | FRCCc | 0.17952 | 9.1868 | 0 | 1.5021 | 0.5085 | 1.0199 | 51.033 | 0.088853 | 3.0021 | 66.5208 | RFCWc | 0 | 0 | 2.4607 | 0.54882 | 0.93146 | 0.097219 | 3.2848 | 8.5868
2 | 6 | FRCCc | 0.14542 | 12.9525 | 0 | 2.0477 | 1.1402 | 1.6396 | 0 | 0.37537 | 3.2149 | 21.5157 | RFCWc | 0 | 0 | 3.1552 | 1.2819 | 1.4516 | 0.42782 | 3.6641 | 9.9939
2 | 7 | FRCCc | 0.13427 | 8.3438 | 0 | 1.4241 | 1.2091 | 2.1723 | 8.8259 | 0.11981 | 3.0581 | 25.2874 | RFCWc | 0 | 0 | 2.4785 | 1.4751 | 2.0493 | 0.14817 | 3.7822 | 10.2215
2 | 8 | FRCCc | 0.12373 | 7.3029 | 0 | 1.2813 | 1.1428 | 2.4736 | 4.3099 | 0.063555 | 2.7981 | 19.4959 | RFCWc | 0 | 0 | 1.8163 | 1.2043 | 2.1038 | 0.067897 | 2.9892 | 8.3139
2 | 9 | FRCCc | 0.12649 | 6.1821 | 0 | 0.99714 | 1.1365 | 2.9991 | 13.8703 | 0.061773 | 2.7196 | 28.0931 | RFCWc | 0 | 0 | 1.6329 | 1.1544 | 2.5615 | 0.063608 | 2.8004 | 8.5664
2 | 10 | FRCCc | 0.11912 | 7.3427 | 0 | 1.1872 | 1.0974 | 3.6037 | 0 | 0.061333 | 2.7002 | 16.1118 | RFCWc | 0 | 0 | 1.886 | 1.0776 | 3.1447 | 0.061049 | 2.6878 | 8.932
2 | 11 | FRCCc | 0.10807 | 5.2134 | 0 | 0.74341 | 1.049 | 3.342 | 3.2961 | 0.061013 | 2.7486 | 16.5616 | RFCWc | 0 | 0 | 1.514 | 1.0219 | 2.7805 | 0.06025 | 2.7143 | 8.1041
2 | 12 | FRCCc | 0 | 4.7959 | 0 | 0.80179 | 1.0193 | 3.2581 | 0 | 0.061077 | 2.8141 | 12.7502 | RFCWc | 0 | 0 | 1.395 | 0.96301 | 2.5453 | 0.058498 | 2.6952 | 7.7565
2 | 13 | FRCCc | 0 | 4.5157 | 0 | 0.68178 | 1.0147 | 2.936 | 3.3147 | 0.061348 | 2.8265 | 15.3509 | RFCWc | 0 | 0 | 1.4064 | 0.94385 | 2.3095 | 0.057849 | 2.6653 | 7.3908
2 | 14 | FRCCc | 0 | 4.2822 | 0 | 0.58294 | 1.0214 | 2.8068 | 0 | 0.061679 | 2.7786 | 11.5336 | RFCWc | 0 | 0 | 1.3858 | 0.96254 | 2.0835 | 0.058403 | 2.631 | 7.1293
2 | 15 | FRCCc | 0 | 4.5384 | 0 | 0.72212 | 1.0542 | 2.7856 | 0 | 0.062593 | 2.948 | 12.1109 | RFCWc | 0 | 0 | 1.4801 | 1.0688 | 2.248 | 0.060899 | 2.8682 | 7.78
2 | 16 | FRCCc | 0.024157 | 5.1427 | 0 | 0.78724 | 1.1858 | 3.429 | 0 | 0.06578 | 3.2328 | 13.8675 | RFCWc | 0 | 0 | 1.6358 | 1.4304 | 2.5156 | 0.06938 | 3.4097 | 9.1286
2 | 17 | FRCCc | 0.15726 | 7.8192 | 0 | 1.0941 | 1.626 | 4.864 | 4.0877 | 0.33463 | 4.0279 | 24.0108 | RFCWc | 0 | 0 | 2.5838 | 2.4381 | 3.5049 | 0.40356 | 4.8575 | 13.8002
2 | 18 | FRCCc | 0.16849 | 7.4758 | 0 | 1.3066 | 2.2442 | 4.5269 | 0 | 0.13499 | 4.3484 | 20.2054 | RFCWc | 0 | 0 | 2.4043 | 3.2597 | 3.4931 | 0.16207 | 5.2205 | 14.6251
2 | 19 | FRCCc | 0.16429 | 8.3545 | 0 | 1.2266 | 2.8293 | 3.5853 | 4.8751 | 0.08069 | 4.1308 | 25.2465 | RFCWc | 0 | 0 | 2.2838 | 3.5514 | 3.2685 | 0.095901 | 4.9095 | 14.2845
2 | 20 | FRCCc | 0.1571 | 8.7763 | 0 | 1.4082 | 2.9662 | 3.8481 | 6.3159 | 0.079208 | 3.8116 | 27.3626 | RFCWc | 0 | 0 | 2.2356 | 3.1785 | 4.0505 | 0.095207 | 4.5815 | 14.2735
2 | 21 | FRCCc | 0.14937 | 9.7735 | 0 | 1.575 | 2.6083 | 3.0224 | 4.8756 | 0.078972 | 3.6386 | 25.7218 | RFCWc | 0 | 0 | 2.2875 | 2.4845 | 3.2277 | 0.095045 | 4.3791 | 12.658
2 | 22 | FRCCc | 0.15278 | 11.6348 | 0 | 1.9085 | 1.7069 | 2.6861 | 0 | 0.085391 | 3.4972 | 21.6716 | RFCWc | 0 | 0 | 2.3047 | 2.1273 | 2.6801 | 0.093394 | 3.8249 | 11.0432
2 | 23 | FRCCc | 0.15729 | 13.4605 | 0 | 2.2089 | 0.87426 | 1.8956 | 0 | 0.091696 | 3.3798 | 22.0682 | RFCWc | 0 | 0 | 2.309 | 0.87225 | 1.7413 | 0.092743 | 3.4184 | 8.4464
2 | 0 | FRCCc | 0.15543 | 13.2362 | 0 | 2.2178 | 0.43156 | 1.1282 | 12.3098 | 0.091157 | 3.2666 | 32.8368 | RFCWc | 0 | 0 | 2.3228 | 0.43347 | 1.0367 | 0.09282 | 3.3262 | 7.5246
2 | 1 | FRCCc | 0.14942 | 13.0616 | 0 | 2.1642 | 0.25033 | 0.94214 | 0 | 0.088129 | 2.9777 | 19.6334 | RFCWc | 0 | 0 | 2.3961 | 0.26056 | 0.88181 | 0.09299 | 3.1419 | 6.7861
2 | 2 | FRCCc | 0.14416 | 13.2096 | 0 | 2.1911 | 0.16405 | 0.79194 | 0 | 0.086629 | 2.8383 | 19.4257 | RFCWc | 0 | 0 | 2.4336 | 0.17446 | 0.78932 | 0.093393 | 3.0599 | 6.6335
2 | 3 | FRCCc | 0.14308 | 13.2304 | 0 | 2.2099 | 0.16386 | 0.71027 | 0 | 0.086525 | 2.7463 | 19.2904 | RFCWc | 0 | 0 | 2.4316 | 0.17407 | 0.70062 | 0.093183 | 2.9576 | 6.3699
2 | 4 | FRCCc | 0.14347 | 13.2376 | 0 | 2.2081 | 0.18146 | 0.81432 | 0 | 0.086639 | 2.8386 | 19.5102 | RFCWc | 0 | 0 | 2.4719 | 0.19576 | 0.7761 | 0.094745 | 3.1042 | 6.6557
2 | 5 | FRCCc | 0.14719 | 13.154 | 0 | 2.2632 | 0.5085 | 0.97505 | 16.4291 | 0.088853 | 3.0021 | 36.568 | RFCWc | 0 | 0 | 2.5107 | 0.54882 | 0.88236 | 0.097219 | 3.2848 | 7.7608
2 | 6 | FRCCc | 0.12381 | 16.0706 | 0 | 2.5563 | 1.1402 | 1.5254 | 1.7464 | 0.37537 | 3.2149 | 26.753 | RFCWc | 0 | 0 | 2.9417 | 1.2819 | 1.3213 | 0.42782 | 3.6641 | 9.6748
2 | 7 | FRCCc | 0.11253 | 10.9392 | 0 | 1.9356 | 1.2091 | 1.9807 | 0 | 0.11981 | 3.0581 | 19.3551 | RFCWc | 0 | 0 | 2.3222 | 1.4751 | 1.8123 | 0.14817 | 3.7822 | 9.5521
2 | 8 | FRCCc | 0.10831 | 9.0587 | 0 | 1.6742 | 1.1428 | 2.2168 | 4.6536 | 0.063555 | 2.7981 | 21.716 | RFCWc | 0 | 0 | 1.67 | 1.2043 | 1.8295 | 0.067897 | 2.9892 | 7.8989
2 | 9 | FRCCc | 0.10784 | 8.5551 | 0 | 1.3207 | 1.1365 | 2.6455 | 5.7296 | 0.061773 | 2.7196 | 22.2767 | RFCWc | 0 | 0 | 1.6287 | 1.1544 | 2.1974 | 0.063608 | 2.8004 | 7.983
2 | 10 | FRCCc | 0.099117 | 10.0942 | 0 | 1.6207 | 1.0974 | 2.7713 | 4.6328 | 0.061333 | 2.7002 | 23.0772 | RFCWc | 0 | 0 | 1.6186 | 1.0776 | 2.3161 | 0.061049 | 2.6878 | 7.8894
2 | 11 | FRCCc | 0.11152 | 7.4583 | 0 | 1.427 | 1.049 | 2.926 | 3.2985 | 0.061013 | 2.7486 | 19.08 | RFCWc | 0 | 0 | 1.4884 | 1.0219 | 2.3697 | 0.06025 | 2.7143 | 7.7249
2 | 12 | FRCCc | 0.12496 | 6.1192 | 0 | 0.95304 | 1.0193 | 2.8776 | 0 | 0.061077 | 2.8141 | 13.9693 | RFCWc | 0 | 0 | 1.3933 | 0.96301 | 2.1809 | 0.058498 | 2.6952 | 7.2989
2 | 13 | FRCCc | 0.13191 | 5.2411 | 0 | 0.7732 | 1.0147 | 2.59 | 0 | 0.061348 | 2.8265 | 12.6388 | RFCWc | 0 | 0 | 1.3738 | 0.94385 | 1.9832 | 0.057849 | 2.6653 | 7.1228
2 | 14 | FRCCc | 0.1394 | 4.2627 | 0 | 0.74497 | 1.0214 | 2.5109 | 3.4831 | 0.061679 | 2.7786 | 15.0028 | RFCWc | 0 | 0 | 1.4366 | 0.96254 | 1.8033 | 0.058403 | 2.631 | 6.8998
2 | 15 | FRCCc | 0 | 3.4573 | 0 | 0.49945 | 1.0542 | 2.4642 | 4.4822 | 0.062593 | 2.948 | 14.968 | RFCWc | 0 | 0 | 1.5413 | 1.0688 | 1.9352 | 0.060899 | 2.8682 | 7.5983
2 | 16 | FRCCc | 0 | 3.5151 | 0 | 0.58551 | 1.1858 | 3.1245 | 0 | 0.06578 | 3.2328 | 11.7095 | RFCWc | 0 | 0 | 2.0345 | 1.4304 | 2.1944 | 0.06938 | 3.4097 | 9.2125
2 | 17 | FRCCc | 0.1359 | 6.719 | 0 | 1.0757 | 1.626 | 4.5201 | 4.8589 | 0.33463 | 4.0279 | 23.2983 | RFCWc | 0 | 0 | 2.8144 | 2.4381 | 3.0901 | 0.40356 | 4.8575 | 13.6897
2 | 18 | FRCCc | 0.1744 | 6.2942 | 0 | 1.0213 | 2.2442 | 4.1829 | 5.1908 | 0.13499 | 4.3484 | 23.5911 | RFCWc | 0 | 0 | 2.7655 | 3.2597 | 3.0801 | 0.16207 | 5.2205 | 14.7583
2 | 19 | FRCCc | 0.16914 | 7.5779 | 0 | 1.2077 | 2.8293 | 3.2389 | 5.7212 | 0.08069 | 4.1308 | 24.9557 | RFCWc | 0 | 0 | 2.71 | 3.5514 | 2.8568 | 0.095901 | 4.9095 | 14.3001
2 | 20 | FRCCc | 0.15421 | 9.1988 | 0 | 1.5466 | 2.9662 | 2.7886 | 7.0786 | 0.079208 | 3.8116 | 27.6238 | RFCWc | 0 | 0 | 2.7804 | 3.1785 | 2.7769 | 0.095207 | 4.5815 | 13.5219
2 | 21 | FRCCc | 0.11726 | 11.5233 | 0 | 2.1357 | 2.6083 | 2.6635 | 0 | 0.078972 | 3.6386 | 22.7655 | RFCWc | 0 | 0 | 2.8467 | 2.4845 | 2.7956 | 0.095045 | 4.3791 | 12.7034
2 | 22 | FRCCc | 0.11297 | 13.9594 | 0 | 2.8273 | 1.7069 | 2.3698 | 5.46 | 0.085391 | 3.4972 | 30.019 | RFCWc | 0 | 0 | 2.8886 | 2.1273 | 2.3342 | 0.093394 | 3.8249 | 11.3592
2 | 23 | FRCCc | 0.10771 | 16.5717 | 0 | 3.3531 | 0.87426 | 1.7104 | 0 | 0.091696 | 3.3798 | 26.0886 | RFCWc | 0 | 0 | 3.0237 | 0.87225 | 1.5539 | 0.092743 | 3.4184 | 8.9738
2 | 0 | FRCCc | 0.092181 | 18.1135 | 0 | 3.6761 | 0.43156 | 1.1282 | 0 | 0.091157 | 3.2666 | 26.7993 | RFCWc | 0 | 0 | 3.1769 | 0.43347 | 1.0367 | 0.09282 | 3.3262 | 8.1485
2 | 1 | FRCCc | 0.078596 | 18.305 | 0 | 3.7958 | 0.25033 | 0.94214 | 0 | 0.088129 | 2.9777 | 26.4377 | RFCWc | 0 | 0 | 3.2763 | 0.26056 | 0.88181 | 0.09299 | 3.1419 | 7.6663
2 | 2 | FRCCc | 0.076048 | 18.2607 | 0 | 3.7639 | 0.16405 | 0.79194 | 0 | 0.086629 | 2.8383 | 25.9815 | RFCWc | 0 | 0 | 3.3847 | 0.17446 | 0.78932 | 0.093393 | 3.0599 | 7.5145
2 | 3 | FRCCc | 0.072912 | 18.6385 | 0 | 3.8325 | 0.16386 | 0.71027 | 0 | 0.086525 | 2.7463 | 26.2508 | RFCWc | 0 | 0 | 3.5221 | 0.17407 | 0.70062 | 0.093183 | 2.9576 | 7.4604
2 | 4 | FRCCc | 0.073067 | 18.6667 | 0 | 3.8365 | 0.18146 | 0.81432 | 0 | 0.086639 | 2.8386 | 26.4974 | RFCWc | 0 | 0 | 3.7163 | 0.19576 | 0.7761 | 0.094745 | 3.1042 | 7.9712
2 | 5 | FRCCc | 0.07575 | 19.1076 | 0 | 3.9164 | 0.5085 | 0.97505 | 3.1393 | 0.088853 | 3.0021 | 30.8135 | RFCWc | 0 | 0 | 3.86 | 0.54882 | 0.88236 | 0.097219 | 3.2848 | 8.6865
2 | 6 | FRCCc | 0.041392 | 22.3744 | 0 | 4.459 | 1.1402 | 1.5254 | 1.5951 | 0.37537 | 3.2149 | 34.7256 | RFCWc | 0 | 0 | 4.619 | 1.2819 | 1.3213 | 0.42782 | 3.6641 | 11.3274
2 | 7 | FRCCc | 0.059031 | 14.6287 | 0 | 3.1712 | 1.2091 | 1.9807 | 0 | 0.11981 | 3.0581 | 24.2266 | RFCWc | 0 | 0 | 3.5754 | 1.4751 | 1.8123 | 0.14817 | 3.7822 | 10.8814
2 | 8 | FRCCc | 0.09377 | 10.2526 | 0 | 2.0633 | 1.1428 | 2.2168 | 3.5391 | 0.063555 | 2.7981 | 22.17 | RFCWc | 0 | 0 | 2.6913 | 1.2043 | 1.8295 | 0.067897 | 2.9892 | 8.8467
2 | 9 | FRCCc | 0.11466 | 7.3879 | 0 | 1.2346 | 1.1365 | 2.6455 | 11.6279 | 0.061773 | 2.7196 | 26.9284 | RFCWc | 0 | 0 | 2.11 | 1.1544 | 2.1974 | 0.063608 | 2.8004 | 8.7404
2 | 10 | FRCCc | 0.11723 | 7.495 | 0 | 1.1923 | 1.0974 | 2.7713 | 4.4134 | 0.061333 | 2.7002 | 19.8482 | RFCWc | 0 | 0 | 2.5109 | 1.0776 | 2.3161 | 0.061049 | 2.6878 | 8.6618
2 | 11 | FRCCc | 0.06407 | 4.9686 | 0 | 0.77203 | 1.049 | 2.926 | 0 | 0.061013 | 2.7486 | 12.5893 | RFCWc | 0 | 0 | 1.8235 | 1.0219 | 2.3697 | 0.06025 | 2.7143 | 8.043
2 | 12 | FRCCc | 0 | 3.8823 | 0 | 0.55842 | 1.0193 | 2.8776 | 3.8718 | 0.061077 | 2.8141 | 15.0846 | RFCWc | 0 | 0 | 1.8871 | 0.96301 | 2.1809 | 0.058498 | 2.6952 | 7.844
2 | 13 | FRCCc | 0 | 3.2853 | 0 | 0.50709 | 1.0147 | 3.4319 | 5.9626 | 0.061348 | 2.8265 | 17.0895 | RFCWc | 0 | 0 | 1.4716 | 0.94385 | 2.7771 | 0.057849 | 2.6653 | 8.0944
2 | 14 | FRCCc | 0 | 2.8158 | 0 | 0.44379 | 1.0214 | 3.5535 | 5.9217 | 0.061679 | 2.7786 | 16.5965 | RFCWc | 0 | 0 | 1.6204 | 0.96254 | 2.7905 | 0.058403 | 2.631 | 8.2204
2 | 15 | FRCCc | 0 | 2.7459 | 0 | 0.40344 | 1.0542 | 2.4642 | 0 | 0.062593 | 2.948 | 9.6783 | RFCWc | 0 | 0 | 1.9062 | 1.0688 | 1.9352 | 0.060899 | 2.8682 | 7.8477
2 | 16 | FRCCc | 0 | 3.187 | 0 | 0.51766 | 1.1858 | 3.1245 | 0 | 0.06578 | 3.2328 | 11.3136 | RFCWc | 0 | 0 | 2.1276 | 1.4304 | 2.1944 | 0.06938 | 3.4097 | 9.293
2 | 17 | FRCCc | 0.11272 | 5.7312 | 0 | 0.8643 | 1.626 | 4.5201 | 0 | 0.33463 | 4.0279 | 17.2169 | RFCWc | 0 | 0 | 3.7787 | 2.4381 | 3.0901 | 0.40356 | 4.8575 | 14.5803
2 | 18 | FRCCc | 0.18119 | 5.4782 | 0 | 0.88957 | 2.2442 | 4.1829 | 4.8825 | 0.13499 | 4.3484 | 22.3419 | RFCWc | 0 | 0 | 3.3751 | 3.2597 | 3.0801 | 0.16207 | 5.2205 | 15.1882
2 | 19 | FRCCc | 0.17589 | 6.7443 | 0 | 1.0814 | 2.8293 | 3.2389 | 0 | 0.08069 | 4.1308 | 18.2813 | RFCWc | 0 | 0 | 3.1673 | 3.5514 | 2.8568 | 0.095901 | 4.9095 | 14.5941
2 | 20 | FRCCc | 0.16098 | 8.2314 | 0 | 1.3447 | 2.9662 | 2.7886 | 0 | 0.079208 | 3.8116 | 19.3828 | RFCWc | 0 | 0 | 3.5617 | 3.1785 | 2.7769 | 0.095207 | 4.5815 | 14.2783
2 | 21 | FRCCc | 0.14775 | 9.9133 | 0 | 1.6775 | 2.6083 | 2.6635 | 4.7893 | 0.078972 | 3.6386 | 25.5172 | RFCWc | 0 | 0 | 3.6662 | 2.4845 | 2.7956 | 0.095045 | 4.3791 | 13.5165
2 | 22 | FRCCc | 0.12012 | 13.3132 | 0 | 2.457 | 1.7069 | 2.3698 | 0 | 0.085391 | 3.4972 | 23.5496 | RFCWc | 0 | 0 | 3.6716 | 2.1273 | 2.3342 | 0.093394 | 3.8249 | 12.1343
2 | 23 | FRCCc | 0.11568 | 15.6286 | 0 | 3.1696 | 0.87426 | 1.7104 | 0 | 0.091696 | 3.3798 | 24.97 | RFCWc | 0 | 0 | 3.7938 | 0.87225 | 1.5539 | 0.092743 | 3.4184 | 9.7438
2 | 0 | FRCCc | 0.137 | 14.9019 | 0 | 2.6487 | 0.43156 | 1.1282 | 0 | 0.091157 | 3.2666 | 22.6053 | RFCWc | 0 | 0 | 3.926 | 0.43347 | 1.0367 | 0.09282 | 3.3262 | 8.8279
2 | 1 | FRCCc | 0.13393 | 15.1742 | 0 | 2.5287 | 0.25033 | 0.94214 | 0 | 0.088129 | 2.9777 | 22.0951 | RFCWc | 0 | 0 | 3.9835 | 0.26056 | 0.88181 | 0.09299 | 3.1419 | 8.4433
2 | 2 | FRCCc | 0.09326 | 16.6095 | 0 | 3.3722 | 0.16405 | 0.79194 | 0 | 0.086629 | 2.8383 | 23.9558 | RFCWc | 0 | 0 | 4.0668 | 0.17446 | 0.78932 | 0.093393 | 3.0599 | 8.1966
2 | 3 | FRCCc | 0.11992 | 15.3427 | 0 | 2.752 | 0.16386 | 0.71027 | 4.6839 | 0.086525 | 2.7463 | 26.6055 | RFCWc | 0 | 0 | 4.1626 | 0.17407 | 0.70062 | 0.093183 | 2.9576 | 8.1008
2 | 4 | FRCCc | 0.12751 | 15.1999 | 0 | 2.5839 | 0.18146 | 0.81432 | 0 | 0.086639 | 2.8386 | 21.8324 | RFCWc | 0 | 0 | 4.2922 | 0.19576 | 0.7761 | 0.094745 | 3.1042 | 8.476
2 | 5 | FRCCc | 0.13355 | 15.2287 | 0 | 2.5843 | 0.5085 | 0.97505 | 0 | 0.088853 | 3.0021 | 22.521 | RFCWc | 0 | 0 | 4.4323 | 0.54882 | 0.88236 | 0.097219 | 3.2848 | 9.3318
2 | 6 | FRCCc | 0.11524 | 16.7634 | 0 | 2.7581 | 1.1402 | 1.5254 | 0 | 0.37537 | 3.2149 | 25.8925 | RFCWc | 0 | 0 | 5.141 | 1.2819 | 1.3213 | 0.42782 | 3.6641 | 11.8928
2 | 7 | FRCCc | 0.11396 | 10.8249 | 0 | 2.0425 | 1.2091 | 1.9807 | 3.9079 | 0.11981 | 3.0581 | 23.257 | RFCWc | 0 | 0 | 4.1172 | 1.4751 | 1.8123 | 0.14817 | 3.7822 | 11.3781
2 | 8 | FRCCc | 0.11682 | 7.8287 | 0 | 1.3364 | 1.1428 | 2.2168 | 2.555 | 0.063555 | 2.7981 | 18.0581 | RFCWc | 0 | 0 | 3.115 | 1.2043 | 1.8295 | 0.067897 | 2.9892 | 9.3382
2 | 9 | FRCCc | 0.089145 | 5.3749 | 0 | 0.84128 | 1.1365 | 2.6455 | 19.5622 | 0.061773 | 2.7196 | 32.431 | RFCWc | 0 | 0 | 2.3058 | 1.1544 | 2.1974 | 0.063608 | 2.8004 | 9.046
2 | 10 | FRCCc | 0 | 4.5061 | 0 | 0.68519 | 1.0974 | 2.7713 | 20.9716 | 0.061333 | 2.7002 | 32.7932 | RFCWc | 0 | 0 | 2.5411 | 1.0776 | 2.3161 | 0.061049 | 2.6878 | 9.1337
2 | 11 | FRCCc | 0 | 3.6816 | 0 | 0.53988 | 1.049 | 2.926 | 0 | 0.061013 | 2.7486 | 11.0061 | RFCWc | 0 | 0 | 1.8915 | 1.0219 | 2.3697 | 0.06025 | 2.7143 | 8.0658
2 | 12 | FRCCc | 0 | 2.8938 | 0 | 0.40331 | 1.0193 | 2.8776 | 0 | 0.061077 | 2.8141 | 10.0692 | RFCWc | 0 | 0 | 1.7033 | 0.96301 | 2.1809 | 0.058498 | 2.6952 | 7.609
2 | 13 | FRCCc | 0 | 2.1836 | 0 | 0.33396 | 1.0147 | 2.59 | 0 | 0.061348 | 2.8265 | 9.0102 | RFCWc | 0 | 0 | 1.4568 | 0.94385 | 1.9832 | 0.057849 | 2.6653 | 7.1584
2 | 14 | FRCCc | 0 | 1.5753 | 0 | 0.23319 | 1.0214 | 2.5109 | 5.0093 | 0.061679 | 2.7786 | 13.1904 | RFCWc | 0 | 0 | 1.5526 | 0.96254 | 1.8033 | 0.058403 | 2.631 | 7.0738
2 | 15 | FRCCc | 0 | 1.6406 | 0 | 0.25505 | 1.0542 | 2.4642 | 0 | 0.062593 | 2.948 | 8.4246 | RFCWc | 0 | 0 | 1.8021 | 1.0688 | 1.9352 | 0.060899 | 2.8682 | 7.7897
2 | 16 | FRCCc | 0 | 2.0425 | 0 | 0.29994 | 1.1858 | 3.1245 | 0 | 0.06578 | 3.2328 | 9.9513 | RFCWc | 0 | 0 | 2.12 | 1.4304 | 2.1944 | 0.06938 | 3.4097 | 9.295
2 | 17 | FRCCc | 0 | 4.0925 | 0 | 0.59615 | 1.626 | 4.5201 | 5.1459 | 0.33463 | 4.0279 | 20.3431 | RFCWc | 0 | 0 | 3.593 | 2.4381 | 3.0901 | 0.40356 | 4.8575 | 14.4695
2 | 18 | FRCCc | 0.12769 | 4.2404 | 0 | 0.68443 | 2.2442 | 4.1829 | 0 | 0.13499 | 4.3484 | 15.9629 | RFCWc | 0 | 0 | 3.2578 | 3.2597 | 3.0801 | 0.16207 | 5.2205 | 14.9933
2 | 19 | FRCCc | 0.18611 | 5.3629 | 0 | 0.73733 | 2.8293 | 3.2389 | 0 | 0.08069 | 4.1308 | 16.566 | RFCWc | 0 | 0 | 3.0266 | 3.5514 | 2.8568 | 0.095901 | 4.9095 | 14.5319
2 | 20 | FRCCc | 0.1763 | 6.1834 | 0 | 0.95603 | 2.9662 | 2.7886 | 4.3762 | 0.079208 | 3.8116 | 21.3376 | RFCWc | 0 | 0 | 3.7805 | 3.1785 | 2.7769 | 0.095207 | 4.5815 | 14.5007
2 | 21 | FRCCc | 0.17209 | 6.6624 | 0 | 1.0402 | 2.6083 | 2.6635 | 0 | 0.078972 | 3.6386 | 16.864 | RFCWc | 0 | 0 | 3.3587 | 2.4845 | 2.7956 | 0.095045 | 4.3791 | 13.1259
2 | 22 | FRCCc | 0.18417 | 7.5714 | 0 | 1.1696 | 1.7069 | 2.3698 | 8.7624 | 0.085391 | 3.4972 | 25.3469 | RFCWc | 0 | 0 | 3.6805 | 2.1273 | 2.3342 | 0.093394 | 3.8249 | 12.3563
2 | 23 | FRCCc | 0.1897 | 9.2505 | 0 | 1.4459 | 0.87426 | 1.7104 | 0 | 0.091696 | 3.3798 | 16.9423 | RFCWc | 0 | 0 | 3.853 | 0.87225 | 1.5539 | 0.092743 | 3.4184 | 9.803
2 | 0 | FRCCc | 0.18329 | 9.7821 | 0 | 1.5619 | 0.43156 | 1.1282 | 0 | 0.091157 | 3.2666 | 16.4449 | RFCWc | 0 | 0 | 3.9678 | 0.43347 | 1.0367 | 0.09282 | 3.3262 | 8.8698
2 | 1 | FRCCc | 0.1742 | 9.8892 | 0 | 1.5808 | 0.25033 | 0.94214 | 5.9388 | 0.088129 | 2.9777 | 21.8413 | RFCWc | 0 | 0 | 4.0467 | 0.26056 | 0.88181 | 0.09299 | 3.1419 | 8.5169
2 | 2 | FRCCc | 0.167 | 10.32 | 0 | 1.6536 | 0.16405 | 0.79194 | 0 | 0.086629 | 2.8383 | 16.0215 | RFCWc | 0 | 0 | 4.148 | 0.17446 | 0.78932 | 0.093393 | 3.0599 | 8.2778
2 | 3 | FRCCc | 0.16443 | 10.5267 | 0 | 1.7076 | 0.16386 | 0.71027 | 0 | 0.086525 | 2.7463 | 16.1056 | RFCWc | 0 | 0 | 4.1524 | 0.17407 | 0.70062 | 0.093183 | 2.9576 | 8.1606
2 | 4 | FRCCc | 0.16456 | 10.602 | 0 | 1.7115 | 0.18146 | 0.81432 | 0 | 0.086639 | 2.8386 | 16.3992 | RFCWc | 0 | 0 | 4.2353 | 0.19576 | 0.7761 | 0.094745 | 3.1042 | 8.419
2 | 5 | FRCCc | 0.16913 | 10.7724 | 0 | 1.7467 | 0.5085 | 0.97505 | 4.9511 | 0.088853 | 3.0021 | 22.2138 | RFCWc | 0 | 0 | 4.3098 | 0.54882 | 0.88236 | 0.097219 | 3.2848 | 9.2267
2 | 6 | FRCCc | 0.16669 | 9.4914 | 0 | 1.5468 | 1.1402 | 1.5254 | 50.3673 | 0.37537 | 3.2149 | 67.828 | RFCWc | 0 | 0 | 4.8795 | 1.2819 | 1.3213 | 0.42782 | 3.6641 | 13.5272
2 | 7 | FRCCc | 0.14037 | 7.7954 | 0 | 1.2802 | 1.2091 | 1.9807 | 24.6876 | 0.11981 | 3.0581 | 40.2715 | RFCWc | 0 | 0 | 4.2334 | 1.4751 | 1.8123 | 0.14817 | 3.7822 | 11.6955
2 | 8 | FRCCc | 0.13046 | 6.3016 | 0 | 1.1309 | 1.1428 | 2.2168 | 0 | 0.063555 | 2.7981 | 13.7843 | RFCWc | 0 | 0 | 2.76 | 1.2043 | 1.8295 | 0.067897 | 2.9892 | 8.8603
2 | 9 | FRCCc | 0.043426 | 5.6274 | 0 | 0.85131 | 1.1365 | 2.6455 | 0 | 0.061773 | 2.7196 | 13.0856 | RFCWc | 0 | 0 | 2.2828 | 1.1544 | 2.1974 | 0.063608 | 2.8004 | 8.5074
2 | 10 | FRCCc | 0 | 5.3692 | 0 | 0.83173 | 1.0974 | 2.7713 | 3.7294 | 0.061333 | 2.7002 | 16.5607 | RFCWc | 0 | 0 | 2.5357 | 1.0776 | 2.3161 | 0.061049 | 2.6878 | 8.7856
2 | 11 | FRCCc | 0 | 3.8315 | 0 | 0.56704 | 1.049 | 2.926 | 3.4818 | 0.061013 | 2.7486 | 14.6649 | RFCWc | 0 | 0 | 1.7012 | 1.0219 | 2.3697 | 0.06025 | 2.7143 | 7.9797
2 | 12 | FRCCc | 0 | 2.5227 | 0 | 0.38293 | 1.0193 | 2.8776 | 0 | 0.061077 | 2.8141 | 9.6777 | RFCWc | 0 | 0 | 1.4223 | 0.96301 | 2.1809 | 0.058498 | 2.6952 | 7.366
2 | 13 | FRCCc | 0 | 1.6218 | 0 | 0.21186 | 1.0147 | 2.59 | 0 | 0.061348 | 2.8265 | 8.3263 | RFCWc | 0 | 0 | 1.4568 | 0.94385 | 1.9832 | 0.057849 | 2.6653 | 7.115
2 | 14 | FRCCc | 0 | 1.093 | 0 | 0.16132 | 1.0214 | 2.5109 | 3.3268 | 0.061679 | 2.7786 | 10.9537 | RFCWc | 0 | 0 | 1.4215 | 0.96254 | 1.8033 | 0.058403 | 2.631 | 6.9286
2 | 15 | FRCCc | 0 | 0.86077 | 0 | 0.1312 | 1.0542 | 2.4642 | 0 | 0.062593 | 2.948 | 7.5209 | RFCWc | 0 | 0 | 1.6409 | 1.0688 | 1.9352 | 0.060899 | 2.8682 | 7.6281
2 | 16 | FRCCc | 0 | 1.114 | 0 | 0.15991 | 1.1858 | 3.1245 | 4.3386 | 0.06578 | 3.2328 | 13.2214 | RFCWc | 0 | 0 | 1.9114 | 1.4304 | 2.1944 | 0.06938 | 3.4097 | 9.0928
2 | 17 | FRCCc | 0 | 2.9191 | 0 | 0.41822 | 1.626 | 4.5201 | 0 | 0.33463 | 4.0279 | 13.846 | RFCWc | 0 | 0 | 3.3902 | 2.4381 | 3.0901 | 0.40356 | 4.8575 | 14.1919
2 | 18 | FRCCc | 0.03306 | 2.1273 | 0 | 0.31314 | 2.2442 | 4.1829 | 27.9476 | 0.13499 | 4.3484 | 41.3317 | RFCWc | 0 | 0 | 2.636 | 3.2597 | 3.0801 | 0.16207 | 5.2205 | 15.1981
2 | 19 | FRCCc | 0.19467 | 2.8309 | 0 | 0.43254 | 2.8293 | 3.2389 | 48.5331 | 0.08069 | 4.1308 | 62.2709 | RFCWc | 0 | 0 | 2.681 | 3.5514 | 2.8568 | 0.095901 | 4.9095 | 15.5895
2 | 20 | FRCCc | 0.17908 | 5.7425 | 0 | 0.82438 | 2.9662 | 2.7886 | 4.9152 | 0.079208 | 3.8116 | 21.3068 | RFCWc | 0 | 0 | 3.131 | 3.1785 | 2.7769 | 0.095207 | 4.5815 | 13.7761
2 | 21 | FRCCc | 0.17496 | 6.1778 | 0 | 0.97248 | 2.6083 | 2.6635 | 13.9401 | 0.078972 | 3.6386 | 30.2546 | RFCWc | 0 | 0 | 3.1175 | 2.4845 | 2.7956 | 0.095045 | 4.3791 | 13.3553
2 | 22 | FRCCc | 0.17602 | 8.5733 | 0 | 1.3613 | 1.7069 | 2.3698 | 0 | 0.085391 | 3.4972 | 17.7698 | RFCWc | 0 | 0 | 3.2018 | 2.1273 | 2.3342 | 0.093394 | 3.8249 | 11.6645
2 | 23 | FRCCc | 0.17809 | 10.7143 | 0 | 1.7192 | 0.87426 | 1.7104 | 4.9595 | 0.091696 | 3.3798 | 23.6273 | RFCWc | 0 | 0 | 3.232 | 0.87225 | 1.5539 | 0.092743 | 3.4184 | 9.182
2 | 0 | FRCCc | 0.16749 | 11.823 | 0 | 1.934 | 0.43156 | 1.1282 | 0 | 0.091157 | 3.2666 | 18.8422 | RFCWc | 0 | 0 | 3.2737 | 0.43347 | 1.0367 | 0.09282 | 3.3262 | 8.1757
2 | 1 | FRCCc | 0.15738 | 11.9333 | 0 | 1.9765 | 0.25033 | 0.94214 | 0 | 0.088129 | 2.9777 | 18.3255 | RFCWc | 0 | 0 | 3.3119 | 0.26056 | 0.88181 | 0.09299 | 3.1419 | 7.7019
2 | 2 | FRCCc | 0.1543 | 11.8119 | 0 | 1.9524 | 0.16405 | 0.79194 | 0 | 0.086629 | 2.8383 | 17.7995 | RFCWc | 0 | 0 | 3.3127 | 0.17446 | 0.78932 | 0.093393 | 3.0599 | 7.5127
2 | 3 | FRCCc | 0.15416 | 11.8417 | 0 | 1.949 | 0.16386 | 0.71027 | 0 | 0.086525 | 2.7463 | 17.6518 | RFCWc | 0 | 0 | 3.3138 | 0.17407 | 0.70062 | 0.093183 | 2.9576 | 7.2521
2 | 4 | FRCCc | 0.15305 | 12.0419 | 0 | 1.9825 | 0.18146 | 1.3696 | 6.167 | 0.086639 | 2.8386 | 24.8208 | RFCWc | 0 | 0 | 3.3789 | 0.19576 | 1.3833 | 0.094745 | 3.1042 | 8.2696
2 | 5 | FRCCc | 0.15284 | 12.8029 | 0 | 2.1304 | 0.5085 | 0.97505 | 0 | 0.088853 | 3.0021 | 19.6607 | RFCWc | 0 | 0 | 3.4847 | 0.54882 | 0.88236 | 0.097219 | 3.2848 | 8.3842
2 | 6 | FRCCc | 0.12596 | 15.4467 | 0 | 2.5056 | 1.1402 | 1.5254 | 0 | 0.37537 | 3.2149 | 24.3341 | RFCWc | 0 | 0 | 4.1647 | 1.2819 | 1.3213 | 0.42782 | 3.6641 | 10.873
2 | 7 | FRCCc | 0.11727 | 10.2563 | 0 | 1.8239 | 1.2091 | 1.9807 | 0 | 0.11981 | 3.0581 | 18.5653 | RFCWc | 0 | 0 | 3.2725 | 1.4751 | 1.8123 | 0.14817 | 3.7822 | 10.5683
2 | 8 | FRCCc | 0.11757 | 7.6771 | 0 | 1.4717 | 1.1428 | 2.2168 | 4.1984 | 0.063555 | 2.7981 | 19.686 | RFCWc | 0 | 0 | 2.3501 | 1.2043 | 1.8295 | 0.067897 | 2.9892 | 8.5013
2 | 9 | FRCCc | 0.12879 | 5.5976 | 0 | 0.91113 | 1.1365 | 2.6455 | 0 | 0.061773 | 2.7196 | 13.201 | RFCWc | 0 | 0 | 2.2674 | 1.1544 | 2.1974 | 0.063608 | 2.8004 | 8.492
2 | 10 | FRCCc | 0 | 4.3999 | 0 | 0.66431 | 1.0974 | 2.7713 | 0 | 0.061333 | 2.7002 | 11.6945 | RFCWc | 0 | 0 | 2.252 | 1.0776 | 2.3161 | 0.061049 | 2.6878 | 8.4486
2 | 11 | FRCCc | 0 | 1.665 | 0 | 0.31553 | 1.049 | 2.926 | 12.9166 | 0.061013 | 2.7486 | 21.6818 | RFCWc | 0 | 0 | 1.574 | 1.0219 | 2.3697 | 0.06025 | 2.7143 | 8.0139
2 | 12 | FRCCc | 0 | 0.88102 | 0 | 0.12181 | 1.0193 | 2.8776 | 0 | 0.061077 | 2.8141 | 7.7749 | RFCWc | 0 | 0 | 1.5678 | 0.96301 | 2.1809 | 0.058498 | 2.6952 | 7.4735
2 | 13 | FRCCc | 0 | 0.077014 | 0 | 0.014961 | 1.0147 | 2.59 | 0 | 0.061348 | 2.8265 | 6.5846 | RFCWc | 0 | 0 | 1.4824 | 0.94385 | 1.9832 | 0.057849 | 2.6653 | 7.184
2 | 14 | FRCCc | 0 | 0 | 0 | 0 | 1.0214 | 2.5109 | 0 | 0.061679 | 2.7786 | 6.3726 | RFCWc | 0 | 0 | 1.4463 | 0.96254 | 1.8033 | 0.058403 | 2.631 | 6.9095
2 | 15 | FRCCc | 0 | 0 | 0 | 0 | 1.0542 | 2.4642 | 0 | 0.062593 | 2.948 | 6.5289 | RFCWc | 0 | 0 | 1.4838 | 1.0688 | 1.9352 | 0.060899 | 2.8682 | 7.4253
2 | 16 | FRCCc | 0 | 0 | 0 | 0 | 1.1858 | 3.1245 | 0 | 0.06578 | 3.2328 | 7.6089 | RFCWc | 0 | 0 | 1.7468 | 1.4304 | 2.1944 | 0.06938 | 3.4097 | 8.8602
2 | 17 | FRCCc | 0 | 0.36967 | 0 | 0.046803 | 1.626 | 5.3892 | 7.9542 | 0.33463 | 4.0279 | 19.7485 | RFCWc | 0 | 0 | 2.8776 | 2.4381 | 4.1383 | 0.40356 | 4.8575 | 14.9727
2 | 18 | FRCCc | 0 | 0.8482 | 0 | 0.1241 | 2.2442 | 4.1829 | 0 | 0.13499 | 4.3484 | 11.8828 | RFCWc | 0 | 0 | 2.7001 | 3.2597 | 3.0801 | 0.16207 | 5.2205 | 14.4355
2 | 19 | FRCCc | 0.034274 | 2.1116 | 0 | 0.31223 | 2.8293 | 3.2389 | 0 | 0.08069 | 4.1308 | 12.7378 | RFCWc | 0 | 0 | 2.6652 | 3.5514 | 2.8568 | 0.095901 | 4.9095 | 14.1748
2 | 20 | FRCCc | 0.19512 | 3.4786 | 0 | 0.51687 | 2.9662 | 2.7886 | 0 | 0.079208 | 3.8116 | 13.8361 | RFCWc | 0 | 0 | 2.722 | 3.1785 | 2.7769 | 0.095207 | 4.5815 | 13.3672
2 | 21 | FRCCc | 0.18615 | 4.7357 | 0 | 0.72806 | 2.6083 | 2.6635 | 0 | 0.078972 | 3.6386 | 14.6392 | RFCWc | 0 | 0 | 2.8339 | 2.4845 | 2.7956 | 0.095045 | 4.3791 | 12.6011
2 | 22 | FRCCc | 0.19178 | 6.4212 | 0 | 0.91531 | 1.7069 | 2.3698 | 4.6161 | 0.085391 | 3.4972 | 19.8036 | RFCWc | 0 | 0 | 2.9198 | 2.1273 | 2.3342 | 0.093394 | 3.8249 | 11.3825
2 | 23 | FRCCc | 0.19846 | 8.0021 | 0 | 1.2396 | 0.87426 | 1.7104 | 0 | 0.091696 | 3.3798 | 15.4964 | RFCWc | 0 | 0 | 2.9094 | 0.87225 | 1.5539 | 0.092743 | 3.4184 | 8.8594
2 | 0 | FRCCc | 0.18922 | 9.1057 | 0 | 1.4226 | 0.43156 | 1.205 | 0 | 0.091157 | 3.2666 | 15.7118 | RFCWc | 0 | 0 | 2.9583 | 0.43347 | 1.1149 | 0.09282 | 3.3262 | 7.9384
2 | 1 | FRCCc | 0.17524 | 9.715 | 0 | 1.5561 | 0.25033 | 0.98665 | 0 | 0.088129 | 2.9777 | 15.7491 | RFCWc | 0 | 0 | 3.0019 | 0.26056 | 0.92878 | 0.09299 | 3.1419 | 7.5087
2 | 2 | FRCCc | 0.16714 | 10.2276 | 0 | 1.6503 | 0.16405 | 0.82111 | 0 | 0.086629 | 2.8383 | 15.9551 | RFCWc | 0 | 0 | 2.9805 | 0.17446 | 0.82076 | 0.093393 | 3.0599 | 7.1418
2 | 3 | FRCCc | 0.16292 | 10.694 | 0 | 1.7428 | 0.16386 | 0.72483 | 0 | 0.086525 | 2.7463 | 16.3213 | RFCWc | 0 | 0 | 2.8477 | 0.17407 | 0.71631 | 0.093183 | 2.9576 | 6.8756
2 | 4 | FRCCc | 0.16068 | 11.0553 | 0 | 1.8029 | 0.18146 | 0.84349 | 4.6857 | 0.086639 | 2.8386 | 21.6549 | RFCWc | 0 | 0 | 2.8905 | 0.19576 | 0.80799 | 0.094745 | 3.1042 | 7.1062
2 | 5 | FRCCc | 0.16267 | 11.6066 | 0 | 1.8989 | 0.5085 | 1.0199 | 0 | 0.088853 | 3.0021 | 18.2875 | RFCWc | 0 | 0 | 2.9995 | 0.54882 | 0.93146 | 0.097219 | 3.2848 | 7.8751
2 | 6 | FRCCc | 0.13889 | 13.7875 | 0 | 2.2015 | 1.1402 | 1.6396 | 0 | 0.37537 | 3.2149 | 22.4979 | RFCWc | 0 | 0 | 3.4247 | 1.2819 | 1.4516 | 0.42782 | 3.6641 | 10.3359
2 | 7 | FRCCc | 0.12883 | 8.9075 | 0 | 1.552 | 1.2091 | 2.1723 | 0 | 0.11981 | 3.0581 | 17.1476 | RFCWc | 0 | 0 | 2.617 | 1.4751 | 2.0493 | 0.14817 | 3.7822 | 10.0838
2 | 8 | FRCCc | 0.10722 | 6.1348 | 0 | 1.1444 | 1.1428 | 2.4736 | 3.7828 | 0.063555 | 2.7981 | 17.6472 | RFCWc | 0 | 0 | 2.0039 | 1.2043 | 2.1038 | 0.067897 | 2.9892 | 8.4404
2 | 9 | FRCCc | 0 | 4.1207 | 0 | 0.61962 | 1.1365 | 2.9991 | 0 | 0.061773 | 2.7196 | 11.6573 | RFCWc | 0 | 0 | 1.6642 | 1.1544 | 2.5615 | 0.063608 | 2.8004 | 8.3006
2 | 10 | FRCCc | 0 | 2.5953 | 0 | 0.3661 | 1.0974 | 3.174 | 6.9953 | 0.061333 | 2.7002 | 16.9897 | RFCWc | 0 | 0 | 1.7301 | 1.0776 | 2.7169 | 0.061049 | 2.6878 | 8.423
2 | 11 | FRCCc | 0 | 1.1873 | 0 | 0.16291 | 1.049 | 3.342 | 3.7656 | 0.061013 | 2.7486 | 12.3165 | RFCWc | 0 | 0 | 1.298 | 1.0219 | 2.7805 | 0.06025 | 2.7143 | 7.9495
2 | 12 | FRCCc | 0 | 0.21225 | 0 | 0.033211 | 1.0193 | 3.2581 | 0 | 0.061077 | 2.8141 | 7.398 | RFCWc | 0 | 0 | 1.0416 | 0.96301 | 2.5453 | 0.058498 | 2.6952 | 7.3608
2 | 13 | FRCCc | 0 | 0 | 0 | 0 | 1.0147 | 2.936 | 0 | 0.061348 | 2.8265 | 6.8386 | RFCWc | 0 | 0 | 0.85846 | 0.94385 | 2.3095 | 0.057849 | 2.6653 | 6.8429
2 | 14 | FRCCc | 0 | 0 | 0 | 0 | 1.0214 | 2.8068 | 0 | 0.061679 | 2.7786 | 6.6685 | RFCWc | 0 | 0 | 0.88443 | 0.96254 | 2.0835 | 0.058403 | 2.631 | 6.6279
2 | 15 | FRCCc | 0 | 0 | 0 | 0 | 1.0542 | 2.7856 | 0 | 0.062593 | 2.948 | 6.8503 | RFCWc | 0 | 0 | 0.89441 | 1.0688 | 2.248 | 0.060899 | 2.8682 | 7.1943
2 | 16 | FRCCc | 0 | 0 | 0 | 0 | 1.1858 | 3.429 | 0 | 0.06578 | 3.2328 | 7.9134 | RFCWc | 0 | 0 | 1.0598 | 1.4304 | 2.5156 | 0.06938 | 3.4097 | 8.4944
2 | 17 | FRCCc | 0 | 0 | 0 | 0 | 1.626 | 4.864 | 4.2794 | 0.33463 | 4.0279 | 15.1319 | RFCWc | 0 | 0 | 2.0548 | 2.4381 | 3.5049 | 0.40356 | 4.8575 | 13.3419
2 | 18 | FRCCc | 0 | 0 | 0 | 0 | 2.2442 | 4.5269 | 3.4764 | 0.13499 | 4.3484 | 14.7308 | RFCWc | 0 | 0 | 1.6125 | 3.2597 | 3.4931 | 0.16207 | 5.2205 | 13.8546
2 | 19 | FRCCc | 0 | 0 | 0 | 0 | 2.8293 | 3.5853 | 0.85768 | 0.08069 | 4.1308 | 11.4837 | RFCWc | 0 | 0 | 1.8214 | 3.5514 | 3.2685 | 0.095901 | 4.9095 | 13.6598
2 | 20 | FRCCc | 0 | 0.39975 | 0 | 0.038883 | 2.9662 | 3.1353 | 0 | 0.079208 | 3.8116 | 10.4309 | RFCWc | 0 | 0 | 1.9037 | 3.1785 | 3.1937 | 0.095207 | 4.5815 | 13.0371
2 | 21 | FRCCc | 0 | 1.0109 | 0 | 0.12762 | 2.6083 | 3.0224 | 4.2633 | 0.078972 | 3.6386 | 14.7503 | RFCWc | 0 | 0 | 1.9709 | 2.4845 | 3.2277 | 0.095045 | 4.3791 | 12.2668
2 | 22 | FRCCc | 0 | 1.9298 | 0 | 0.25095 | 1.7069 | 2.6861 | 0 | 0.085391 | 3.4972 | 10.1563 | RFCWc | 0 | 0 | 2.0175 | 2.1273 | 2.6801 | 0.093394 | 3.8249 | 10.7559
2 | 23 | FRCCc | 0 | 2.8956 | 0 | 0.39058 | 0.87426 | 1.8956 | 0 | 0.091696 | 3.3798 | 9.5276 | RFCWc | 0 | 0 | 2.1034 | 0.87225 | 1.7413 | 0.092743 | 3.4184 | 8.2408
2 | 0 | FRCCc | 0 | 3.5189 | 0 | 0.48472 | 0.43156 | 1.205 | 0 | 0.091157 | 3.2666 | 8.998 | RFCWc | 0 | 0 | 2.1806 | 0.43347 | 1.1149 | 0.09282 | 3.3262 | 7.2394
2 | 1 | FRCCc | 0 | 3.8676 | 0 | 0.54659 | 0.25033 | 0.98665 | 0 | 0.088129 | 2.9777 | 8.717 | RFCWc | 0 | 0 | 2.2812 | 0.26056 | 0.92878 | 0.09299 | 3.1419 | 6.7181
2 | 2 | FRCCc | 0 | 4.068 | 0 | 0.57588 | 0.16405 | 0.82111 | 0 | 0.086629 | 2.8383 | 8.554 | RFCWc | 0 | 0 | 2.37 | 0.17446 | 0.82076 | 0.093393 | 3.0599 | 6.6014
2 | 3 | FRCCc | 0 | 4.2644 | 0 | 0.60552 | 0.16386 | 0.72483 | 5.0858 | 0.086525 | 2.7463 | 13.6772 | RFCWc | 0 | 0 | 2.4193 | 0.17407 | 0.71631 | 0.093183 | 2.9576 | 6.4612
2 | 4 | FRCCc | 0 | 4.5279 | 0 | 0.65254 | 0.18146 | 0.84349 | 0 | 0.086639 | 2.8386 | 9.1307 | RFCWc | 0 | 0 | 2.5323 | 0.19576 | 0.80799 | 0.094745 | 3.1042 | 6.748
2 | 5 | FRCCc | 0 | 4.7079 | 0 | 0.68606 | 0.5085 | 1.0199 | 0 | 0.088853 | 3.0021 | 10.0134 | RFCWc | 0 | 0 | 2.6196 | 0.54882 | 0.93146 | 0.097219 | 3.2848 | 7.5682
2 | 6 | FRCCc | 0 | 5.1736 | 0 | 0.74111 | 1.1402 | 3.0104 | 12.7364 | 0.37537 | 3.2149 | 26.392 | RFCWc | 0 | 0 | 3.0915 | 1.2819 | 3.0139 | 0.42782 | 3.6641 | 11.7197
2 | 7 | FRCCc | 0 | 3.8746 | 0 | 0.59898 | 1.2091 | 2.1723 | 0 | 0.11981 | 3.0581 | 11.0328 | RFCWc | 0 | 0 | 2.389 | 1.4751 | 2.0493 | 0.14817 | 3.7822 | 10.006
2 | 8 | FRCCc | 0 | 3.3058 | 0 | 0.49703 | 1.1428 | 2.4736 | 5.4107 | 0.063555 | 2.7981 | 15.6916 | RFCWc | 0 | 0 | 1.7784 | 1.2043 | 2.1038 | 0.067897 | 2.9892 | 8.2202
2 | 9 | FRCCc | 0 | 2.8355 | 0 | 0.47207 | 1.1365 | 2.9991 | 0 | 0.061773 | 2.7196 | 10.2246 | RFCWc | 0 | 0 | 1.334 | 1.1544 | 2.5615 | 0.063608 | 2.8004 | 7.9768
2 | 10 | FRCCc | 0 | 2.723 | 0 | 0.40482 | 1.0974 | 3.174 | 0 | 0.061333 | 2.7002 | 10.1609 | RFCWc | 0 | 0 | 1.4008 | 1.0776 | 2.7169 | 0.061049 | 2.6878 | 7.9524
2 | 11 | FRCCc | 0 | 1.6241 | 0 | 0.22863 | 1.049 | 3.342 | 4.6124 | 0.061013 | 2.7486 | 13.6657 | RFCWc | 0 | 0 | 0.95841 | 1.0219 | 2.7805 | 0.06025 | 2.7143 | 7.6582
2 | 12 | FRCCc | 0 | 1.1616 | 0 | 0.17954 | 1.0193 | 3.2581 | 9.1904 | 0.061077 | 2.8141 | 17.6841 | RFCWc | 0 | 0 | 0.75954 | 0.96301 | 2.5453 | 0.058498 | 2.6952 | 7.2158
2 | 13 | FRCCc | 0 | 1.0167 | 0 | 0.14854 | 1.0147 | 2.936 | 0 | 0.061348 | 2.8265 | 8.0039 | RFCWc | 0 | 0 | 0.77171 | 0.94385 | 2.3095 | 0.057849 | 2.6653 | 6.7784
2 | 14 | FRCCc | 0 | 1.2297 | 0 | 0.18503 | 1.0214 | 2.8068 | 0 | 0.061679 | 2.7786 | 8.0833 | RFCWc | 0 | 0 | 0.73565 | 0.96254 | 2.0835 | 0.058403 | 2.631 | 6.5005
2 | 15 | FRCCc | 0 | 1.2876 | 0 | 0.17179 | 1.0542 | 2.7856 | 12.1077 | 0.062593 | 2.948 | 20.4174 | RFCWc | 0 | 0 | 0.75204 | 1.0688 | 2.248 | 0.060899 | 2.8682 | 7.2627
2 | 16 | FRCCc | 0 | 2.0093 | 0 | 0.30443 | 1.1858 | 3.429 | 0 | 0.06578 | 3.2328 | 10.2271 | RFCWc | 0 | 0 | 1.0277 | 1.4304 | 2.5156 | 0.06938 | 3.4097 | 8.4623
2 | 17 | FRCCc | 0 | 3.0973 | 0 | 0.57522 | 1.626 | 4.864 | 14.0402 | 0.33463 | 4.0279 | 28.5652 | RFCWc | 0 | 0 | 1.5544 | 2.4381 | 3.5049 | 0.40356 | 4.8575 | 13.3873
2 | 18 | FRCCc | 0.16025 | 4.1835 | 0 | 0.6237 | 2.2442 | 4.5269 | 7.7363 | 0.13499 | 4.3484 | 23.9582 | RFCWc | 0 | 0 | 1.4765 | 3.2597 | 3.4931 | 0.16207 | 5.2205 | 13.625
2 | 19 | FRCCc | 0.18416 | 5.675 | 0 | 0.80325 | 2.8293 | 3.5853 | 0 | 0.08069 | 4.1308 | 17.2885 | RFCWc | 0 | 0 | 1.4386 | 3.5514 | 3.2685 | 0.095901 | 4.9095 | 13.3495
2 | 20 | FRCCc | 0.17668 | 5.9742 | 0 | 0.94716 | 2.9662 | 3.1353 | 14.8579 | 0.079208 | 3.8116 | 31.9482 | RFCWc | 0 | 0 | 1.6066 | 3.1785 | 3.1937 | 0.095207 | 4.5815 | 13.0586
2 | 21 | FRCCc | 0.16603 | 7.4123 | 0 | 1.1826 | 2.6083 | 3.0224 | 0 | 0.078972 | 3.6386 | 18.1093 | RFCWc | 0 | 0 | 1.8044 | 2.4845 | 3.2277 | 0.095045 | 4.3791 | 12.0037
2 | 22 | FRCCc | 0.16962 | 9.5221 | 0 | 1.5118 | 1.7069 | 2.6861 | 0 | 0.085391 | 3.4972 | 19.1791 | RFCWc | 0 | 0 | 1.8645 | 2.1273 | 2.6801 | 0.093394 | 3.8249 | 10.603
2 | 23 | FRCCc | 0.17106 | 11.6009 | 0 | 1.8846 | 0.87426 | 1.8956 | 0 | 0.091696 | 3.3798 | 19.898 | RFCWc | 0 | 0 | 1.893 | 0.87225 | 1.7413 | 0.092743 | 3.4184 | 8.1
2 | 0 | FRCCc | 0.16352 | 12.3584 | 0 | 2.0274 | 0.43156 | 1.1282 | 5.718 | 0.091157 | 3.2666 | 25.1849 | RFCWc | 0 | 0 | 1.9861 | 0.43347 | 1.0367 | 0.09282 | 3.3262 | 6.968
2 | 1 | FRCCc | 0.14999 | 12.9288 | 0 | 2.1506 | 0.25033 | 0.94214 | 0 | 0.088129 | 2.9777 | 19.4876 | RFCWc | 0 | 0 | 2.0768 | 0.26056 | 0.88181 | 0.09299 | 3.1419 | 6.5366
2 | 2 | FRCCc | 0.13073 | 14.5254 | 0 | 2.5069 | 0.16405 | 0.79194 | 0 | 0.086629 | 2.8383 | 21.044 | RFCWc | 0 | 0 | 2.0664 | 0.17446 | 0.78932 | 0.093393 | 3.0599 | 6.1962
2 | 3 | FRCCc | 0.11561 | 15.9095 | 0 | 2.8553 | 0.16386 | 0.71027 | 0 | 0.086525 | 2.7463 | 22.5873 | RFCWc | 0 | 0 | 2.0881 | 0.17407 | 0.70062 | 0.093183 | 2.9576 | 6.0263
2 | 4 | FRCCc | 0.10723 | 16.8095 | 0 | 3.0596 | 0.18146 | 0.81432 | 0 | 0.086639 | 2.8386 | 23.8974 | RFCWc | 0 | 0 | 2.146 | 0.19576 | 0.7761 | 0.094745 | 3.1042 | 6.4009
2 | 5 | FRCCc | 0.10176 | 17.0443 | 0 | 3.3267 | 0.5085 | 0.97505 | 11.5546 | 0.088853 | 3.0021 | 36.6019 | RFCWc | 0 | 0 | 2.2149 | 0.54882 | 0.88236 | 0.097219 | 3.2848 | 7.3645
2 | 6 | FRCCc | 0.088965 | 19.2077 | 0 | 3.3654 | 1.1402 | 1.5254 | 52.2944 | 0.37537 | 3.2149 | 81.2122 | RFCWc | 0 | 0 | 2.2143 | 1.2819 | 1.3213 | 0.42782 | 3.6641 | 10.5747
2 | 7 | FRCCc | 0.066481 | 14.4175 | 0 | 3.0105 | 1.2091 | 1.9807 | 16.9384 | 0.11981 | 3.0581 | 40.8006 | RFCWc | 0 | 0 | 2.0501 | 1.4751 | 1.8123 | 0.14817 | 3.7822 | 9.6263
2 | 8 | FRCCc | 0.090402 | 10.8348 | 0 | 2.1932 | 1.1428 | 2.2168 | 26.9133 | 0.063555 | 2.7981 | 46.2529 | RFCWc | 0 | 0 | 1.3473 | 1.2043 | 1.8295 | 0.067897 | 2.9892 | 8.0454
2 | 9 | FRCCc | 0.094693 | 9.5973 | 0 | 1.6986 | 1.1365 | 2.6455 | 0 | 0.061773 | 2.7196 | 17.954 | RFCWc | 0 | 0 | 1.1935 | 1.1544 | 2.1974 | 0.063608 | 2.8004 | 7.4181
2 | 10 | FRCCc | 0.099663 | 9.4337 | 0 | 1.5927 | 1.0974 | 2.7713 | 4.2611 | 0.061333 | 2.7002 | 22.0176 | RFCWc | 0 | 0 | 1.1729 | 1.0776 | 2.3161 | 0.061049 | 2.6878 | 7.4593
2 | 11 | FRCCc | 0.12367 | 5.7708 | 0 | 0.9714 | 1.049 | 2.926 | 9.0695 | 0.061013 | 2.7486 | 22.72 | RFCWc | 0 | 0 | 0.77339 | 1.0219 | 2.3697 | 0.06025 | 2.7143 | 7.1385
2 | 12 | FRCCc | 0.13346 | 4.7653 | 0 | 0.7568 | 1.0193 | 2.8776 | 0 | 0.061077 | 2.8141 | 12.4276 | RFCWc | 0 | 0 | 0.66998 | 0.96301 | 2.1809 | 0.058498 | 2.6952 | 6.6222
2 | 13 | FRCCc | 0.14031 | 4.0437 | 0 | 0.59316 | 1.0147 | 2.59 | 4.3199 | 0.061348 | 2.8265 | 15.5897 | RFCWc | 0 | 0 | 0.5331 | 0.94385 | 1.9832 | 0.057849 | 2.6653 | 6.247
2 | 14 | FRCCc | 0 | 3.5039 | 0 | 0.56006 | 1.0214 | 2.5109 | 0 | 0.061679 | 2.7786 | 10.4365 | RFCWc | 0 | 0 | 0.54495 | 0.96254 | 1.8033 | 0.058403 | 2.631 | 6.0082
2 | 15 | FRCCc | 0 | 3.0644 | 0 | 0.47177 | 1.0542 | 2.4642 | 0 | 0.062593 | 2.948 | 10.0651 | RFCWc | 0 | 0 | 0.58906 | 1.0688 | 1.9352 | 0.060899 | 2.8682 | 6.5829
2 | 16 | FRCCc | 0 | 2.7556 | 0 | 0.43246 | 1.1858 | 5.9757 | 4.6826 | 0.06578 | 3.2328 | 18.3306 | RFCWc | 0 | 0 | 0.66768 | 1.4304 | 5.2016 | 0.06938 | 3.4097 | 10.9072
2 | 17 | FRCCc | 0.028726 | 4.6395 | 0 | 0.74776 | 1.626 | 6.0859 | 7.0738 | 0.33463 | 4.0279 | 24.5641 | RFCWc | 0 | 0 | 1.3494 | 2.4381 | 4.9784 | 0.40356 | 4.8575 | 14.2405
2 | 18 | FRCCc | 0.18699 | 4.7311 | 0 | 0.73285 | 2.2442 | 4.1829 | 10.9467 | 0.13499 | 4.3484 | 27.5081 | RFCWc | 0 | 0 | 1.1766 | 3.2597 | 3.0801 | 0.16207 | 5.2205 | 13.2023
2 | 19 | FRCCc | 0.18404 | 5.6577 | 0 | 0.89278 | 2.8293 | 3.78 | 12.1906 | 0.08069 | 4.1308 | 29.7459 | RFCWc | 0 | 0 | 1.3439 | 3.5514 | 3.4999 | 0.095901 | 4.9095 | 13.7223
2 | 20 | FRCCc | 0.16688 | 7.4606 | 0 | 1.2119 | 2.9662 | 2.7886 | 0 | 0.079208 | 3.8116 | 18.4849 | RFCWc | 0 | 0 | 1.3687 | 3.1785 | 2.7769 | 0.095207 | 4.5815 | 12.0936
2 | 21 | FRCCc | 0.15181 | 9.2336 | 0 | 1.3998 | 2.6083 | 2.6635 | 1.5477 | 0.078972 | 3.6386 | 21.3222 | RFCWc | 0 | 0 | 1.5828 | 2.4845 | 2.7956 | 0.095045 | 4.3791 | 11.4383
2 | 22 | FRCCc | 0.14619 | 11.3983 | 0 | 2.0588 | 1.7069 | 2.3698 | 30.5448 | 0.085391 | 3.4972 | 51.8075 | RFCWc | 0 | 0 | 1.4748 | 2.1273 | 2.3342 | 0.093394 | 3.8249 | 10.6106
2 | 23 | FRCCc | 0.12493 | 15.5467 | 0 | 2.9598 | 0.87426 | 1.7104 | 0 | 0.091696 | 3.3798 | 24.6876 | RFCWc | 0 | 0 | 1.7077 | 0.87225 | 1.5539 | 0.092743 | 3.4184 | 7.6577
2 | 0 | FRCCc | 0.11794 | 16.3889 | 0 | 3.091 | 0.43156 | 1.1282 | 0 | 0.091157 | 3.2666 | 24.5154 | RFCWc | 0 | 0 | 1.757 | 0.43347 | 1.0367 | 0.09282 | 3.3262 | 6.659
2 | 1 | FRCCc | 0.10504 | 16.7537 | 0 | 3.197 | 0.25033 | 0.94214 | 0 | 0.088129 | 2.9777 | 24.3139 | RFCWc | 0 | 0 | 1.7864 | 0.26056 | 0.88181 | 0.09299 | 3.1419 | 6.1764
2 | 2 | FRCCc | 0.094862 | 17.273 | 0 | 3.3364 | 0.16405 | 0.79194 | 0 | 0.086629 | 2.8383 | 24.5851 | RFCWc | 0 | 0 | 1.8135 | 0.17446 | 0.78932 | 0.093393 | 3.0599 | 6.0136
2 | 3 | FRCCc | 0.086383 | 18.2011 | 0 | 3.5266 | 0.16386 | 0.71027 | 0 | 0.086525 | 2.7463 | 25.521 | RFCWc | 0 | 0 | 1.8047 | 0.17407 | 0.70062 | 0.093183 | 2.9576 | 5.7429
2 | 4 | FRCCc | 0.078264 | 18.9098 | 0 | 3.7199 | 0.18146 | 0.81432 | 0 | 0.086639 | 2.8386 | 26.629 | RFCWc | 0 | 0 | 1.8608 | 0.19576 | 0.7761 | 0.094745 | 3.1042 | 6.0446
2 | 5 | FRCCc | 0.076516 | 19.6784 | 0 | 3.9005 | 0.5085 | 0.97505 | 5.5439 | 0.088853 | 3.0021 | 33.7739 | RFCWc | 0 | 0 | 1.9253 | 0.54882 | 0.88236 | 0.097219 | 3.2848 | 6.8337
2 | 6 | FRCCc | 0.042484 | 23.0233 | 0 | 4.4406 | 1.1402 | 1.5254 | 0 | 0.37537 | 3.2149 | 33.7622 | RFCWc | 0 | 0 | 2.2798 | 1.2819 | 1.3213 | 0.42782 | 3.6641 | 9.0652
2 | 7 | FRCCc | 0.068477 | 13.9877 | 0 | 2.9549 | 1.2091 | 1.9807 | 14.9261 | 0.11981 | 3.0581 | 38.305 | RFCWc | 0 | 0 | 1.7165 | 1.4751 | 1.8123 | 0.14817 | 3.7822 | 9.3025
2 | 8 | FRCCc | 0.093796 | 9.8877 | 0 | 2.0642 | 1.1428 | 2.2168 | 0 | 0.063555 | 2.7981 | 18.2669 | RFCWc | 0 | 0 | 1.3204 | 1.2043 | 1.8295 | 0.067897 | 2.9892 | 7.4716
2 | 9 | FRCCc | 0.11805 | 7.0366 | 0 | 1.1586 | 1.1365 | 2.6455 | 0 | 0.061773 | 2.7196 | 14.8767 | RFCWc | 0 | 0 | 1.2217 | 1.1544 | 2.1974 | 0.063608 | 2.8004 | 7.4464
2 | 10 | FRCCc | 0.041698 | 5.9479 | 0 | 0.90257 | 1.0974 | 2.7713 | 7.0958 | 0.061333 | 2.7002 | 20.6182 | RFCWc | 0 | 0 | 1.3374 | 1.0776 | 2.3161 | 0.061049 | 2.6878 | 7.6501
2 | 11 | FRCCc | 0 | 3.8129 | 0 | 0.57148 | 1.049 | 2.926 | 0 | 0.061013 | 2.7486 | 11.169 | RFCWc | 0 | 0 | 1.1494 | 1.0219 | 2.3697 | 0.06025 | 2.7143 | 7.3237
2 | 12 | FRCCc | 0 | 2.6645 | 0 | 0.40225 | 1.0193 | 2.8776 | 0 | 0.061077 | 2.8141 | 9.8388 | RFCWc | 0 | 0 | 1.0632 | 0.96301 | 2.1809 | 0.058498 | 2.6952 | 7.0127
2 | 13 | FRCCc | 0 | 1.8326 | 0 | 0.25196 | 1.0147 | 2.59 | 0 | 0.061348 | 2.8265 | 8.5772 | RFCWc | 0 | 0 | 1.0536 | 0.94385 | 1.9832 | 0.057849 | 2.6653 | 6.7118
2 | 14 | FRCCc | 0 | 1.2402 | 0 | 0.18904 | 1.0214 | 2.5109 | 3.3399 | 0.061679 | 2.7786 | 11.1418 | RFCWc | 0 | 0 | 1.0406 | 0.96254 | 1.8033 | 0.058403 | 2.631 | 6.5512
2 | 15 | FRCCc | 0 | 0.94095 | 0 | 0.13813 | 1.0542 | 2.4642 | 4.0545 | 0.062593 | 2.948 | 11.6625 | RFCWc | 0 | 0 | 1.1443 | 1.0688 | 1.9352 | 0.060899 | 2.8682 | 7.1935
2 | 16 | FRCCc | 0 | 1.0276 | 0 | 0.15516 | 1.1858 | 3.1245 | 0.24101 | 0.06578 | 3.2328 | 9.0327 | RFCWc | 0 | 0 | 1.2745 | 1.4304 | 2.1944 | 0.06938 | 3.4097 | 8.3952
2 | 17 | FRCCc | 0 | 2.0458 | 0 | 0.2809 | 1.626 | 4.5201 | 0 | 0.33463 | 4.0279 | 12.8353 | RFCWc | 0 | 0 | 2.0276 | 2.4381 | 3.0901 | 0.40356 | 4.8575 | 12.8293
2 | 18 | FRCCc | 0 | 2.1322 | 0 | 0.33756 | 2.2442 | 5.1369 | 7.2188 | 0.13499 | 4.3484 | 21.5531 | RFCWc | 0 | 0 | 1.887 | 3.2597 | 4.2254 | 0.16207 | 5.2205 | 15.0196
2 | 19 | FRCCc | 0.16469 | 3.5334 | 0 | 0.55044 | 2.8293 | 4.5254 | 7.3233 | 0.08069 | 4.1308 | 23.1381 | RFCWc | 0 | 0 | 1.8504 | 3.5514 | 4.3858 | 0.095901 | 4.9095 | 15.0768
2 | 20 | FRCCc | 0.18715 | 4.5966 | 0 | 0.70644 | 2.9662 | 7.5565 | 6.6365 | 0.079208 | 3.8116 | 26.5403 | RFCWc | 0 | 0 | 1.8329 | 3.1785 | 8.5079 | 0.095207 | 4.5815 | 18.3823
2 | 21 | FRCCc | 0.17375 | 6.3813 | 0 | 0.92683 | 2.6083 | 2.6635 | 0 | 0.078972 | 3.6386 | 16.4712 | RFCWc | 0 | 0 | 1.9853 | 2.4845 | 2.7956 | 0.095045 | 4.3791 | 11.8239
2 | 22 | FRCCc | 0.17953 | 7.9303 | 0 | 1.2787 | 1.7069 | 2.3698 | 0 | 0.085391 | 3.4972 | 17.0478 | RFCWc | 0 | 0 | 1.9731 | 2.1273 | 2.3342 | 0.093394 | 3.8249 | 10.3657
2 | 23 | FRCCc | 0.18496 | 9.848 | 0 | 1.5574 | 0.87426 | 1.7104 | 4.9585 | 0.091696 | 3.3798 | 22.6051 | RFCWc | 0 | 0 | 2.0448 | 0.87225 | 1.5539 | 0.092743 | 3.4184 | 7.9948
2 | 0 | FRCCc | 0.17542 | 10.5933 | 0 | 1.7472 | 0.43156 | 1.1282 | 0 | 0.091157 | 3.2666 | 17.4334 | RFCWc | 0 | 0 | 2.1688 | 0.43347 | 1.0367 | 0.09282 | 3.3262 | 7.0708
2 | 1 | FRCCc | 0.16753 | 10.695 | 0 | 1.7376 | 0.25033 | 0.94214 | 0 | 0.088129 | 2.9777 | 16.8585 | RFCWc | 0 | 0 | 2.1847 | 0.26056 | 0.88181 | 0.09299 | 3.1419 | 6.6445
2 | 2 | FRCCc | 0.15777 | 11.3729 | 0 | 1.8708 | 0.16405 | 0.79194 | 0 | 0.086629 | 2.8383 | 17.2824 | RFCWc | 0 | 0 | 2.2383 | 0.17446 | 0.78932 | 0.093393 | 3.0599 | 6.3682
2 | 3 | FRCCc | 0.15315 | 11.7835 | 0 | 1.9728 | 0.16386 | 0.71027 | 0 | 0.086525 | 2.7463 | 17.6164 | RFCWc | 0 | 0 | 2.3236 | 0.17407 | 0.70062 | 0.093183 | 2.9576 | 6.2619
2 | 4 | FRCCc | 0.1512 | 12.1349 | 0 | 2.0262 | 0.18146 | 0.81432 | 0 | 0.086639 | 2.8386 | 18.2334 | RFCWc | 0 | 0 | 2.3342 | 0.19576 | 0.7761 | 0.094745 | 3.1042 | 6.5891
2 | 5 | FRCCc | 0.15169 | 12.8258 | 0 | 2.1571 | 0.5085 | 0.97505 | 5.5398 | 0.088853 | 3.0021 | 25.2489 | RFCWc | 0 | 0 | 2.4014 | 0.54882 | 0.88236 | 0.097219 | 3.2848 | 7.2684
2 | 6 | FRCCc | 0.12312 | 15.7182 | 0 | 2.5726 | 1.1402 | 1.5254 | 0 | 0.37537 | 3.2149 | 24.6697 | RFCWc | 0 | 0 | 2.7678 | 1.2819 | 1.3213 | 0.42782 | 3.6641 | 9.5088
2 | 7 | FRCCc | 0.11733 | 10.1504 | 0 | 1.8227 | 1.2091 | 1.9807 | 2.6306 | 0.11981 | 3.0581 | 21.0888 | RFCWc | 0 | 0 | 2.2432 | 1.4751 | 1.8123 | 0.14817 | 3.7822 | 9.5479
2 | 8 | FRCCc | 0.1197 | 7.375 | 0 | 1.418 | 1.1428 | 2.2168 | 1.4539 | 0.063555 | 2.7981 | 16.5879 | RFCWc | 0 | 0 | 1.6475 | 1.2043 | 1.8295 | 0.067897 | 2.9892 | 7.8056
2 | 9 | FRCCc | 0.064488 | 5.0716 | 0 | 0.7985 | 1.1365 | 2.6455 | 5.6366 | 0.061773 | 2.7196 | 18.1346 | RFCWc | 0 | 0 | 1.4538 | 1.1544 | 2.1974 | 0.063608 | 2.8004 | 7.8044
2 | 10 | FRCCc | 0 | 4.0214 | 0 | 0.59689 | 1.0974 | 2.7713 | 0 | 0.061333 | 2.7002 | 11.2486 | RFCWc | 0 | 0 | 1.5826 | 1.0776 | 2.3161 | 0.061049 | 2.6878 | 7.7887
2 | 11 | FRCCc | 0 | 1.9824 | 0 | 0.28459 | 1.049 | 2.926 | 4.3458 | 0.061013 | 2.7486 | 13.3974 | RFCWc | 0 | 0 | 1.3587 | 1.0219 | 2.3697 | 0.06025 | 2.7143 | 7.5976
2 | 12 | FRCCc | 0 | 0.94944 | 0 | 0.12452 | 1.0193 | 2.8776 | 1.1594 | 0.061077 | 2.8141 | 9.0054 | RFCWc | 0 | 0 | 1.2583 | 0.96301 | 2.1809 | 0.058498 | 2.6952 | 7.214
2 | 13 | FRCCc | 0 | 0.25423 | 0 | 0.049789 | 1.0147 | 2.59 | 0 | 0.061348 | 2.8265 | 6.7966 | RFCWc | 0 | 0 | 1.2265 | 0.94385 | 1.9832 | 0.057849 | 2.6653 | 6.8846
2 | 14 | FRCCc | 0 | 0 | 0 | 0.00043917 | 1.0214 | 2.5109 | 0 | 0.061679 | 2.7786 | 6.373 | RFCWc | 0 | 0 | 1.2094 | 0.96254 | 1.8033 | 0.058403 | 2.631 | 6.6727
2 | 15 | FRCCc | 0 | 0 | 0 | 0 | 1.0542 | 2.4642 | 0 | 0.062593 | 2.948 | 6.5289 | RFCWc | 0 | 0 | 1.2231 | 1.0688 | 1.9352 | 0.060899 | 2.8682 | 7.2103
2 | 16 | FRCCc | 0 | 0 | 0 | 0 | 1.1858 | 3.1245 | 0 | 0.06578 | 3.2328 | 7.6089 | RFCWc | 0 | 0 | 1.4112 | 1.4304 | 2.1944 | 0.06938 | 3.4097 | 8.5245
2 | 17 | FRCCc | 0 | 0.60378 | 0 | 0.078451 | 1.626 | 4.5201 | 0 | 0.33463 | 4.0279 | 11.1909 | RFCWc | 0 | 0 | 2.2286 | 2.4381 | 3.0901 | 0.40356 | 4.8575 | 13.0303
2 | 18 | FRCCc | 0 | 0.84959 | 0 | 0.1267 | 2.2442 | 4.1829 | 4.3228 | 0.13499 | 4.3484 | 16.2096 | RFCWc | 0 | 0 | 2.2098 | 3.2597 | 3.0801 | 0.16207 | 5.2205 | 14.1196
2 | 19 | FRCCc | 0 | 1.4574 | 0 | 0.19676 | 2.8293 | 3.2389 | 18.6545 | 0.08069 | 4.1308 | 30.5884 | RFCWc | 0 | 0 | 1.786 | 3.5514 | 2.8568 | 0.095901 | 4.9095 | 13.5908
2 | 20 | FRCCc | 0.064751 | 3.2117 | 0 | 0.48116 | 2.9662 | 2.7886 | 0 | 0.079208 | 3.8116 | 13.4032 | RFCWc | 0 | 0 | 2.1213 | 3.1785 | 2.7769 | 0.095207 | 4.5815 | 12.8379
2 | 21 | FRCCc | 0.18807 | 4.4182 | 0 | 0.61557 | 2.6083 | 2.6635 | 0 | 0.078972 | 3.6386 | 14.2111 | RFCWc | 0 | 0 | 2.1937 | 2.4845 | 2.7956 | 0.095045 | 4.3791 | 12.0322
2 | 22 | FRCCc | 0.19606 | 5.7978 | 0 | 0.88968 | 1.7069 | 2.3698 | 0 | 0.085391 | 3.4972 | 14.5429 | RFCWc | 0 | 0 | 2.2285 | 2.1273 | 2.3342 | 0.093394 | 3.8249 | 10.6211
2 | 23 | FRCCc | 0.20452 | 7.1694 | 0 | 1.097 | 0.87426 | 1.7104 | 6.0665 | 0.091696 | 3.3798 | 20.5935 | RFCWc | 0 | 0 | 2.2888 | 0.87225 | 1.5539 | 0.092743 | 3.4184 | 8.3193
2 | 0 | FRCCc | 0.19603 | 8.1373 | 0 | 1.2621 | 0.43156 | 1.1282 | 0 | 0.091157 | 3.2666 | 14.513 | RFCWc | 0 | 0 | 2.3629 | 0.43347 | 1.0367 | 0.09282 | 3.3262 | 7.2648
2 | 1 | FRCCc | 0.18263 | 8.7498 | 0 | 1.3822 | 0.25033 | 0.94214 | 0 | 0.088129 | 2.9777 | 14.5729 | RFCWc | 0 | 0 | 2.4203 | 0.26056 | 0.88181 | 0.09299 | 3.1419 | 6.8103
2 | 2 | FRCCc | 0.17541 | 9.0386 | 0 | 1.4556 | 0.16405 | 0.79194 | 0 | 0.086629 | 2.8383 | 14.5506 | RFCWc | 0 | 0 | 2.4663 | 0.17446 | 0.78932 | 0.093393 | 3.0599 | 6.6662
2 | 3 | FRCCc | 0.17386 | 9.351 | 0 | 1.4854 | 0.16386 | 0.71027 | 0 | 0.086525 | 2.7463 | 14.7171 | RFCWc | 0 | 0 | 2.4686 | 0.17407 | 0.70062 | 0.093183 | 2.9576 | 6.4069
2 | 4 | FRCCc | 0.17451 | 9.193 | 0 | 1.4774 | 0.18146 | 0.81432 | 0 | 0.086639 | 2.8386 | 14.766 | RFCWc | 0 | 0 | 2.5065 | 0.19576 | 0.7761 | 0.094745 | 3.1042 | 6.6903
2 | 5 | FRCCc | 0.18249 | 9.0981 | 0 | 1.4324 | 0.5085 | 0.97505 | 0 | 0.088853 | 3.0021 | 15.2875 | RFCWc | 0 | 0 | 2.5621 | 0.54882 | 0.88236 | 0.097219 | 3.2848 | 7.3886
2 | 6 | FRCCc | 0.16609 | 10.079 | 0 | 1.5612 | 1.1402 | 1.5254 | 0 | 0.37537 | 3.2149 | 18.0621 | RFCWc | 0 | 0 | 3.0759 | 1.2819 | 1.3213 | 0.42782 | 3.6641 | 9.8568
2 | 7 | FRCCc | 0.12459 | 6.3892 | 0 | 1.0493 | 1.2091 | 1.9807 | 4.2135 | 0.11981 | 3.0581 | 18.1443 | RFCWc | 0 | 0 | 2.4518 | 1.4751 | 1.8123 | 0.14817 | 3.7822 | 9.7477
2 | 8 | FRCCc | 0 | 5.267 | 0 | 0.88316 | 1.1428 | 2.2168 | 4.0815 | 0.063555 | 2.7981 | 16.4529 | RFCWc | 0 | 0 | 1.8066 | 1.2043 | 1.8295 | 0.067897 | 2.9892 | 7.9776
2 | 9 | FRCCc | 0 | 4.3747 | 0 | 0.67262 | 1.1365 | 2.6455 | 0 | 0.061773 | 2.7196 | 11.6108 | RFCWc | 0 | 0 | 1.6551 | 1.1544 | 2.1974 | 0.063608 | 2.8004 | 7.8797
2 | 10 | FRCCc | 0 | 3.8686 | 0 | 0.54448 | 1.0974 | 2.7713 | 0 | 0.061333 | 2.7002 | 11.0433 | RFCWc | 0 | 0 | 1.8443 | 1.0776 | 2.3161 | 0.061049 | 2.6878 | 8.0409
2 | 11 | FRCCc | 0 | 2.0509 | 0 | 0.31304 | 1.049 | 2.926 | 1.8187 | 0.061013 | 2.7486 | 10.9672 | RFCWc | 0 | 0 | 1.5619 | 1.0219 | 2.3697 | 0.06025 | 2.7143 | 7.7926
2 | 12 | FRCCc | 0 | 1.3898 | 0 | 0.16799 | 1.0193 | 2.8776 | 1.4751 | 0.061077 | 2.8141 | 9.8049 | RFCWc | 0 | 0 | 1.4421 | 0.96301 | 2.1809 | 0.058498 | 2.6952 | 7.3477
2 | 13 | FRCCc | 0 | 1.2136 | 0 | 0.16603 | 1.0147 | 2.59 | 0 | 0.061348 | 2.8265 | 7.8723 | RFCWc | 0 | 0 | 1.4227 | 0.94385 | 1.9832 | 0.057849 | 2.6653 | 7.1243
2 | 14 | FRCCc | 0 | 1.1385 | 0 | 0.16789 | 1.0214 | 2.5109 | 3.3275 | 0.061679 | 2.7786 | 11.0065 | RFCWc | 0 | 0 | 1.4488 | 0.96254 | 1.8033 | 0.058403 | 2.631 | 6.9608
2 | 15 | FRCCc | 0 | 1.0156 | 0 | 0.13832 | 1.0542 | 2.4642 | 1.4952 | 0.062593 | 2.948 | 9.178 | RFCWc | 0 | 0 | 1.5456 | 1.0688 | 1.9352 | 0.060899 | 2.8682 | 7.5632
2 | 16 | FRCCc | 0 | 0.69212 | 0 | 0.086388 | 1.1858 | 3.6923 | 14.5079 | 0.06578 | 3.2328 | 23.4631 | RFCWc | 0 | 0 | 1.8102 | 1.4304 | 2.7933 | 0.06938 | 3.4097 | 9.9329
2 | 17 | FRCCc | 0 | 0.87642 | 0 | 0.12249 | 1.626 | 4.5201 | 13.4473 | 0.33463 | 4.0279 | 24.9549 | RFCWc | 0 | 0 | 2.8044 | 2.4381 | 3.0901 | 0.40356 | 4.8575 | 13.9417
2 | 18 | FRCCc | 0 | 1.2983 | 0 | 0.18694 | 2.2442 | 4.1829 | 4.7572 | 0.13499 | 4.3484 | 17.1529 | RFCWc | 0 | 0 | 2.5656 | 3.2597 | 3.0801 | 0.16207 | 5.2205 | 14.4149
2 | 19 | FRCCc | 0 | 2.0489 | 0 | 0.29334 | 2.8293 | 3.2389 | 0 | 0.08069 | 4.1308 | 12.622 | RFCWc | 0 | 0 | 2.4542 | 3.5514 | 2.8568 | 0.095901 | 4.9095 | 13.9615
2 | 20 | FRCCc | 0 | 1.8194 | 0 | 0.22802 | 2.9662 | 2.7886 | 20.3263 | 0.079208 | 3.8116 | 32.0192 | RFCWc | 0 | 0 | 2.3773 | 3.1785 | 2.7769 | 0.095207 | 4.5815 | 13.5763
2 | 21 | FRCCc | 0 | 3.246 | 0 | 0.50924 | 2.6083 | 2.6635 | 0 | 0.078972 | 3.6386 | 12.7445 | RFCWc | 0 | 0 | 2.5557 | 2.4845 | 2.7956 | 0.095045 | 4.3791 | 12.3229
2 | 22 | FRCCc | 0 | 4.2775 | 0 | 0.58416 | 1.7069 | 2.3698 | 0 | 0.085391 | 3.4972 | 12.5209 | RFCWc | 0 | 0 | 2.5975 | 2.1273 | 2.3342 | 0.093394 | 3.8249 | 10.9901
2 | 23 | FRCCc | 0 | 5.0183 | 0 | 0.7409 | 0.87426 | 1.7104 | 0 | 0.091696 | 3.3798 | 11.8154 | RFCWc | 0 | 0 | 2.7425 | 0.87225 | 1.5539 | 0.092743 | 3.4184 | 8.6925
2 | 0 | FRCCc | 0 | 5.6386 | 0 | 0.81904 | 0.43156 | 1.1282 | 0 | 0.091157 | 3.2666 | 11.3752 | RFCWc | 0 | 0 | 2.863 | 0.43347 | 1.0367 | 0.09282 | 3.3262 | 7.8346
2 | 1 | FRCCc | 0 | 5.8592 | 0 | 0.88437 | 0.25033 | 0.94214 | 0 | 0.088129 | 2.9777 | 11.0019 | RFCWc | 0 | 0 | 2.9688 | 0.26056 | 0.88181 | 0.09299 | 3.1419 | 7.3588
2 | 2 | FRCCc | 0 | 5.9442 | 0 | 0.88798 | 0.16405 | 0.79194 | 0 | 0.086629 | 2.8383 | 10.7131 | RFCWc | 0 | 0 | 3.0444 | 0.17446 | 0.78932 | 0.093393 | 3.0599 | 7.1743
2 | 3 | FRCCc | 0 | 6.0617 | 0 | 0.91718 | 0.16386 | 0.71027 | 0 | 0.086525 | 2.7463 | 10.6858 | RFCWc | 0 | 0 | 3.0634 | 0.17407 | 0.70062 | 0.093183 | 2.9576 | 7.0716
2 | 4 | FRCCc | 0 | 6.1426 | 0 | 0.92115 | 0.18146 | 0.81432 | 0 | 0.086639 | 2.8386 | 10.9847 | RFCWc | 0 | 0 | 3.1485 | 0.19576 | 0.7761 | 0.094745 | 3.1042 | 7.3323
2 | 5 | FRCCc | 0.032996 | 6.6999 | 0 | 1.0135 | 0.5085 | 0.97505 | 4.8017 | 0.088853 | 3.0021 | 17.1227 | RFCWc | 0 | 0 | 3.2826 | 0.54882 | 0.88236 | 0.097219 | 3.2848 | 8.1091
2 | 6 | FRCCc | 0.12101 | 7.9635 | 0 | 1.2068 | 1.1402 | 1.5254 | 0 | 0.37537 | 3.2149 | 15.5471 | RFCWc | 0 | 0 | 4.0006 | 1.2819 | 1.3213 | 0.42782 | 3.6641 | 10.7816
2 | 7 | FRCCc | 0 | 3.3248 | 0 | 0.61607 | 1.2091 | 1.9807 | 29.1831 | 0.11981 | 3.0581 | 39.4918 | RFCWc | 0 | 0 | 2.7637 | 1.4751 | 1.8123 | 0.14817 | 3.7822 | 11.2307
2 | 8 | FRCCc | 0 | 3.8906 | 0 | 0.61061 | 1.1428 | 2.2168 | 12.829 | 0.063555 | 2.7981 | 23.5514 | RFCWc | 0 | 0 | 2.3246 | 1.2043 | 1.8295 | 0.067897 | 2.9892 | 8.4249
2 | 9 | FRCCc | 0 | 3.2891 | 0 | 0.48965 | 1.1365 | 2.7162 | 4.3667 | 0.061773 | 2.7196 | 14.7795 | RFCWc | 0 | 0 | 1.8704 | 1.1544 | 2.2702 | 0.063608 | 2.8004 | 8.2848
2 | 10 | FRCCc | 0 | 3.1441 | 0 | 0.45487 | 1.0974 | 2.7713 | 0 | 0.061333 | 2.7002 | 10.2293 | RFCWc | 0 | 0 | 1.9659 | 1.0776 | 2.3161 | 0.061049 | 2.6878 | 8.1168
2 | 11 | FRCCc | 0 | 2.0986 | 0 | 0.27024 | 1.049 | 3.8262 | 6.6765 | 0.061013 | 2.7486 | 16.7301 | RFCWc | 0 | 0 | 1.501 | 1.0219 | 3.2586 | 0.06025 | 2.7143 | 8.7587
2 | 12 | FRCCc | 0 | 1.6546 | 0 | 0.24425 | 1.0193 | 2.8776 | 0 | 0.061077 | 2.8141 | 8.6709 | RFCWc | 0 | 0 | 1.2296 | 0.96301 | 2.1809 | 0.058498 | 2.6952 | 7.1892
2 | 13 | FRCCc | 0 | 1.2658 | 0 | 0.18338 | 1.0147 | 2.59 | 0 | 0.061348 | 2.8265 | 7.9419 | RFCWc | 0 | 0 | 1.3046 | 0.94385 | 1.9832 | 0.057849 | 2.6653 | 6.9628
2 | 14 | FRCCc | 0 | 0.68752 | 0 | 0.10494 | 1.0214 | 2.5109 | 3.3274 | 0.061679 | 2.7786 | 10.4925 | RFCWc | 0 | 0 | 1.2484 | 0.96254 | 1.8033 | 0.058403 | 2.631 | 6.7555
2 | 15 | FRCCc | 0 | 0.3185 | 0 | 0.049316 | 1.0542 | 2.4642 | 0 | 0.062593 | 2.948 | 6.8968 | RFCWc | 0 | 0 | 1.2792 | 1.0688 | 1.9352 | 0.060899 | 2.8682 | 7.2207
2 | 16 | FRCCc | 0 | 0.04645 | 0 | 0.0093134 | 1.1858 | 3.1245 | 0 | 0.06578 | 3.2328 | 7.6646 | RFCWc | 0 | 0 | 1.7331 | 1.4304 | 2.1944 | 0.06938 | 3.4097 | 8.8464
2 | 17 | FRCCc | 0 | 0.40341 | 0 | 0.051724 | 1.626 | 4.5201 | 5.7294 | 0.33463 | 4.0279 | 16.6931 | RFCWc | 0 | 0 | 2.893 | 2.4381 | 3.0901 | 0.40356 | 4.8575 | 13.8802
2 | 18 | FRCCc | 0 | 1.0783 | 0 | 0.15355 | 2.2442 | 4.1829 | 0 | 0.13499 | 4.3484 | 12.1423 | RFCWc | 0 | 0 | 2.2554 | 3.2597 | 3.0801 | 0.16207 | 5.2205 | 14.0853
2 | 19 | FRCCc | 0 | 2.0308 | 0 | 0.29169 | 2.8293 | 3.2389 | 1.5878 | 0.08069 | 4.1308 | 14.19 | RFCWc | 0 | 0 | 2.6254 | 3.5514 | 2.8568 | 0.095901 | 4.9095 | 14.0522
2 | 20 | FRCCc | 0 | 2.5395 | 0 | 0.34221 | 2.9662 | 2.7886 | 7.5883 | 0.079208 | 3.8116 | 20.1155 | RFCWc | 0 | 0 | 2.7426 | 3.1785 | 2.7769 | 0.095207 | 4.5815 | 13.5823
2 | 21 | FRCCc | 0 | 3.346 | 0 | 0.4919 | 2.6083 | 2.6635 | 0 | 0.078972 | 3.6386 | 12.8273 | RFCWc | 0 | 0 | 2.8645 | 2.4845 | 2.7956 | 0.095045 | 4.3791 | 12.7031
2 | 22 | FRCCc | 0 | 4.4956 | 0 | 0.6656 | 1.7069 | 2.3698 | 0 | 0.085391 | 3.4972 | 12.8205 | RFCWc | 0 | 0 | 2.9222 | 2.1273 | 2.3342 | 0.093394 | 3.8249 | 11.3148
2 | 23 | FRCCc | 0 | 5.5634 | 0 | 0.83824 | 0.87426 | 1.7104 | 5.63 | 0.091696 | 3.3798 | 18.0878 | RFCWc | 0 | 0 | 3.0071 | 0.87225 | 1.5539 | 0.092743 | 3.4184 | 9.0374
2 | 0 | FRCCc | 0 | 5.9784 | 0 | 0.9082 | 0.43156 | 1.205 | 0 | 0.091157 | 3.2666 | 11.881 | RFCWc | 0 | 0 | 3.1259 | 0.43347 | 1.1149 | 0.09282 | 3.3262 | 8.106
2 | 1 | FRCCc | 0 | 6.1124 | 0 | 0.92441 | 0.25033 | 0.98665 | 0 | 0.088129 | 2.9777 | 11.3396 | RFCWc | 0 | 0 | 3.2068 | 0.26056 | 0.92878 | 0.09299 | 3.1419 | 7.6437
2 | 2 | FRCCc | 0 | 6.3952 | 0 | 0.97597 | 0.16405 | 0.82111 | 0 | 0.086629 | 2.8383 | 11.2813 | RFCWc | 0 | 0 | 3.2979 | 0.17446 | 0.82076 | 0.093393 | 3.0599 | 7.5293
2 | 3 | FRCCc | 0.16054 | 6.69 | 0 | 1.0377 | 0.16386 | 0.72483 | 0.50292 | 0.086525 | 2.7463 | 12.1127 | RFCWc | 0 | 0 | 3.3664 | 0.17407 | 0.71631 | 0.093183 | 2.9576 | 7.4071
2 | 4 | FRCCc | 0.19206 | 6.8901 | 0 | 1.0643 | 0.18146 | 0.84349 | 4.4705 | 0.086639 | 2.8386 | 16.5673 | RFCWc | 0 | 0 | 3.4241 | 0.19576 | 0.80799 | 0.094745 | 3.1042 | 7.7109
2 | 5 | FRCCc | 0.098416 | 6.8208 | 0 | 1.072 | 0.5085 | 1.0199 | 0.2607 | 0.088853 | 3.0021 | 12.8714 | RFCWc | 0 | 0 | 3.5399 | 0.54882 | 0.93146 | 0.097219 | 3.2848 | 8.4434
2 | 6 | FRCCc | 0 | 7.6032 | 0 | 1.1233 | 1.1402 | 1.6396 | 4.3884 | 0.37537 | 3.2149 | 19.4849 | RFCWc | 0 | 0 | 4.275 | 1.2819 | 1.4516 | 0.42782 | 3.6641 | 11.1624
2 | 7 | FRCCc | 0 | 4.8761 | 0 | 0.79064 | 1.2091 | 2.1723 | 0 | 0.11981 | 3.0581 | 12.2261 | RFCWc | 0 | 0 | 3.4477 | 1.4751 | 2.0493 | 0.14817 | 3.7822 | 10.9145
2 | 8 | FRCCc | 0 | 3.437 | 0 | 0.58824 | 1.1428 | 2.4736 | 0 | 0.063555 | 2.7981 | 10.5033 | RFCWc | 0 | 0 | 2.2499 | 1.2043 | 2.1038 | 0.067897 | 2.9892 | 8.6754
2 | 9 | FRCCc | 0 | 1.7269 | 0 | 0.2669 | 1.1365 | 2.9991 | 16.8683 | 0.061773 | 2.7196 | 25.7791 | RFCWc | 0 | 0 | 1.7654 | 1.1544 | 2.5615 | 0.063608 | 2.8004 | 8.8373
2 | 10 | FRCCc | 0 | 1.1671 | 0 | 0.14635 | 1.0974 | 3.174 | 20.7016 | 0.061333 | 2.7002 | 29.0481 | RFCWc | 0 | 0 | 1.8434 | 1.0776 | 2.7169 | 0.061049 | 2.6878 | 8.7656
2 | 11 | FRCCc | 0 | 0.69614 | 0 | 0.10605 | 1.049 | 4.199 | 0 | 0.061013 | 2.7486 | 8.8599 | RFCWc | 0 | 0 | 1.4747 | 1.0219 | 3.6268 | 0.06025 | 2.7143 | 8.9514
2 | 12 | FRCCc | 0 | 0.18194 | 0 | 0.023702 | 1.0193 | 6.6539 | 4.2472 | 0.061077 | 2.8141 | 15.0011 | RFCWc | 0 | 0 | 1.1155 | 0.96301 | 5.7976 | 0.058498 | 2.6952 | 10.7907
2 | 13 | FRCCc | 0 | 0 | 0 | 0.0018313 | 1.0147 | 2.936 | 0 | 0.061348 | 2.8265 | 6.8404 | RFCWc | 0 | 0 | 1.177 | 0.94385 | 2.3095 | 0.057849 | 2.6653 | 7.1614
2 | 14 | FRCCc | 0 | 0 | 0 | 0 | 1.0214 | 2.8068 | 3.3243 | 0.061679 | 2.7786 | 9.9929 | RFCWc | 0 | 0 | 1.1364 | 0.96254 | 2.0835 | 0.058403 | 2.631 | 6.8799
2 | 15 | FRCCc | 0 | 0 | 0 | 0 | 1.0542 | 2.7856 | 0 | 0.062593 | 2.948 | 6.8503 | RFCWc | 0 | 0 | 1.3023 | 1.0688 | 2.248 | 0.060899 | 2.8682 | 7.5565
2 | 16 | FRCCc | 0 | 0 | 0 | 0 | 1.1858 | 3.429 | 0 | 0.06578 | 3.2328 | 7.9134 | RFCWc | 0 | 0 | 1.4917 | 1.4304 | 2.5156 | 0.06938 | 3.4097 | 9.0418
2 | 17 | FRCCc | 0 | 0 | 0 | 0 | 1.626 | 4.864 | 5.1264 | 0.33463 | 4.0279 | 15.9788 | RFCWc | 0 | 0 | 2.7182 | 2.4381 | 3.5049 | 0.40356 | 4.8575 | 14.0102
2 | 18 | FRCCc | 0 | 0 | 0 | 0 | 2.2442 | 4.5269 | 0 | 0.13499 | 4.3484 | 11.2545 | RFCWc | 0 | 0 | 2.2922 | 3.2597 | 3.4931 | 0.16207 | 5.2205 | 14.4675
2 | 19 | FRCCc | 0 | 0 | 0 | 0 | 2.8293 | 3.5853 | 0 | 0.08069 | 4.1308 | 10.6261 | RFCWc | 0 | 0 | 2.4255 | 3.5514 | 3.2685 | 0.095901 | 4.9095 | 14.3091
2 | 20 | FRCCc | 0 | 0.14087 | 0 | 0.011128 | 2.9662 | 3.1353 | 4.2753 | 0.079208 | 3.8116 | 14.4195 | RFCWc | 0 | 0 | 2.3672 | 3.1785 | 3.1937 | 0.095207 | 4.5815 | 13.5005
2 | 21 | FRCCc | 0 | 0.83478 | 0 | 0.10069 | 2.6083 | 3.0224 | 0 | 0.078972 | 3.6386 | 10.2838 | RFCWc | 0 | 0 | 2.7241 | 2.4845 | 3.2277 | 0.095045 | 4.3791 | 12.9234
2 | 22 | FRCCc | 0 | 1.799 | 0 | 0.23369 | 1.7069 | 2.6861 | 0 | 0.085391 | 3.4972 | 10.0082 | RFCWc | 0 | 0 | 2.7935 | 2.1273 | 2.6801 | 0.093394 | 3.8249 | 11.532
2 | 23 | FRCCc | 0 | 2.8944 | 0 | 0.39254 | 0.87426 | 1.8956 | 0 | 0.091696 | 3.3798 | 9.5284 | RFCWc | 0 | 0 | 2.9333 | 0.87225 | 1.7413 | 0.092743 | 3.4184 | 9.1547
2 | 0 | FRCCc | 0 | 3.838 | 0 | 0.54118 | 0.43156 | 1.205 | 0 | 0.091157 | 3.2666 | 9.3735 | RFCWc | 0 | 0 | 3.0438 | 0.43347 | 1.1149 | 0.09282 | 3.3262 | 8.0239
2 | 1 | FRCCc | 0 | 4.3435 | 0 | 0.63479 | 0.25033 | 0.98665 | 4.7604 | 0.088129 | 2.9777 | 14.0414 | RFCWc | 0 | 0 | 3.0899 | 0.26056 | 0.92878 | 0.09299 | 3.1419 | 7.5967
2 | 2 | FRCCc | 0 | 4.7565 | 0 | 0.69761 | 0.16405 | 0.82111 | 0 | 0.086629 | 2.8383 | 9.3642 | RFCWc | 0 | 0 | 3.1246 | 0.17446 | 0.82076 | 0.093393 | 3.0599 | 7.2859
2 | 3 | FRCCc | 0 | 5.1062 | 0 | 0.75895 | 0.16386 | 0.72483 | 0 | 0.086525 | 2.7463 | 9.5866 | RFCWc | 0 | 0 | 3.124 | 0.17407 | 0.71631 | 0.093183 | 2.9576 | 7.0779
2 | 4 | FRCCc | 0 | 5.2347 | 0 | 0.77726 | 0.18146 | 0.84349 | 0 | 0.086639 | 2.8386 | 9.9622 | RFCWc | 0 | 0 | 3.1965 | 0.19576 | 0.80799 | 0.094745 | 3.1042 | 7.4833
2 | 5 | FRCCc | 0 | 5.3177 | 0 | 0.79361 | 0.5085 | 1.0199 | 0 | 0.088853 | 3.0021 | 10.7308 | RFCWc | 0 | 0 | 3.2689 | 0.54882 | 0.93146 | 0.097219 | 3.2848 | 8.1445
2 | 6 | FRCCc | 0 | 4.0744 | 0 | 0.73981 | 1.1402 | 1.6396 | 40.3631 | 0.37537 | 3.2149 | 51.5473 | RFCWc | 0 | 0 | 3.608 | 1.2819 | 1.4516 | 0.42782 | 3.6641 | 11.6348
2 | 7 | FRCCc | 0 | 3.8112 | 0 | 0.5913 | 1.2091 | 2.498 | 4.2302 | 0.11981 | 3.0581 | 15.5177 | RFCWc | 0 | 0 | 2.9673 | 1.4751 | 2.4521 | 0.14817 | 3.7822 | 10.9199
2 | 8 | FRCCc | 0 | 2.9227 | 0 | 0.47426 | 1.1428 | 2.4736 | 6.7712 | 0.063555 | 2.7981 | 16.6462 | RFCWc | 0 | 0 | 2.3031 | 1.2043 | 2.1038 | 0.067897 | 2.9892 | 8.8696
2 | 9 | FRCCc | 0 | 2.6758 | 0 | 0.35967 | 1.1365 | 3.2218 | 3.709 | 0.061773 | 2.7196 | 13.8842 | RFCWc | 0 | 0 | 1.9444 | 1.1544 | 2.7908 | 0.063608 | 2.8004 | 8.8839
2 | 10 | FRCCc | 0 | 2.7568 | 0 | 0.3991 | 1.0974 | 3.174 | 7.5745 | 0.061333 | 2.7002 | 17.7633 | RFCWc | 0 | 0 | 2.0588 | 1.0776 | 2.7169 | 0.061049 | 2.6878 | 8.7701
2 | 11 | FRCCc | 0 | 1.9435 | 0 | 0.29796 | 1.049 | 3.342 | 0 | 0.061013 | 2.7486 | 9.4421 | RFCWc | 0 | 0 | 1.6565 | 1.0219 | 2.7805 | 0.06025 | 2.7143 | 8.2868
2 | 12 | FRCCc | 0 | 0.93467 | 0 | 0.16423 | 1.0193 | 3.2581 | 3.5369 | 0.061077 | 2.8141 | 11.7883 | RFCWc | 0 | 0 | 1.3383 | 0.96301 | 2.5453 | 0.058498 | 2.6952 | 7.6083
2 | 13 | FRCCc | 0 | 0.47337 | 0 | 0.060315 | 1.0147 | 2.936 | 0 | 0.061348 | 2.8265 | 7.3723 | RFCWc | 0 | 0 | 1.3809 | 0.94385 | 2.3095 | 0.057849 | 2.6653 | 7.3653
2 | 14 | FRCCc | 0 | 0.0683 | 0 | 0.0169 | 1.0214 | 2.8068 | 3.931 | 0.061679 | 2.7786 | 10.6848 | RFCWc | 0 | 0 | 1.3233 | 0.96254 | 2.0835 | 0.058403 | 2.631 | 7.1761
2 | 15 | FRCCc | 0 | 0 | 0 | 0 | 1.0542 | 2.7856 | 0 | 0.062593 | 2.948 | 6.8503 | RFCWc | 0 | 0 | 1.3849 | 1.0688 | 2.248 | 0.060899 | 2.8682 | 7.6993
2 | 16 | FRCCc | 0 | 0 | 0 | 0 | 1.1858 | 5.4798 | 14.9314 | 0.06578 | 3.2328 | 24.8955 | RFCWc | 0 | 0 | 1.5583 | 1.4304 | 4.6786 | 0.06938 | 3.4097 | 11.5576
2 | 17 | FRCCc | 0 | 0.038381 | 0 | 0.0053972 | 1.626 | 9.5601 | 17.4593 | 0.33463 | 4.0279 | 33.0517 | RFCWc | 0 | 0 | 2.3668 | 2.4381 | 9.1683 | 0.40356 | 4.8575 | 20.0186
2 | 18 | FRCCc | 0 | 0.021342 | 0 | 0 | 2.2442 | 11.5683 | 17.8459 | 0.13499 | 4.3484 | 36.1631 | RFCWc | 0 | 0 | 2.0135 | 3.2597 | 11.9467 | 0.16207 | 5.2205 | 23.0329
2 | 19 | FRCCc | 0 | 0.92689 | 0 | 0.12113 | 2.8293 | 6.8669 | 22.8128 | 0.08069 | 4.1308 | 37.7685 | RFCWc | 0 | 0 | 2.0027 | 3.5514 | 7.1687 | 0.095901 | 4.9095 | 18.4691
2 | 20 | FRCCc | 0 | 2.351 | 0 | 0.30913 | 2.9662 | 3.1353 | 0 | 0.079208 | 3.8116 | 12.6524 | RFCWc | 0 | 0 | 2.115 | 3.1785 | 3.1937 | 0.095207 | 4.5815 | 13.2504
2 | 21 | FRCCc | 0.06432 | 3.3116 | 0 | 0.49717 | 2.6083 | 3.0224 | 7.9118 | 0.078972 | 3.6386 | 21.1332 | RFCWc | 0 | 0 | 2.1396 | 2.4845 | 3.2277 | 0.095045 | 4.3791 | 12.5274
2 | 22 | FRCCc | 0.2034 | 4.8832 | 0 | 0.71679 | 1.7069 | 2.6861 | 1.8459 | 0.085391 | 3.4972 | 15.6248 | RFCWc | 0 | 0 | 2.1158 | 2.1273 | 2.6801 | 0.093394 | 3.8249 | 10.8929
2 | 23 | FRCCc | 0.2106 | 6.2652 | 0 | 0.95387 | 0.87426 | 1.8956 | 5.3033 | 0.091696 | 3.3798 | 18.9745 | RFCWc | 0 | 0 | 2.1524 | 0.87225 | 1.7413 | 0.092743 | 3.4184 | 8.3785
2 | 0 | FRCCc | 0.20181 | 7.2936 | 0 | 1.1261 | 0.43156 | 1.1282 | 0 | 0.091157 | 3.2666 | 13.5391 | RFCWc | 0 | 0 | 2.2155 | 0.43347 | 1.0367 | 0.09282 | 3.3262 | 7.2835
2 | 1 | FRCCc | 0.18702 | 8.1484 | 0 | 1.2789 | 0.25033 | 0.94214 | 4.791 | 0.088129 | 2.9777 | 18.6637 | RFCWc | 0 | 0 | 2.2427 | 0.26056 | 0.88181 | 0.09299 | 3.1419 | 6.6327
2 | 2 | FRCCc | 0.17718 | 8.7912 | 0 | 1.4138 | 0.16405 | 0.79194 | 0 | 0.086629 | 2.8383 | 14.2632 | RFCWc | 0 | 0 | 2.2354 | 0.17446 | 0.78932 | 0.093393 | 3.0599 | 6.3652
2 | 3 | FRCCc | 0.17079 | 9.6459 | 0 | 1.5576 | 0.16386 | 0.71027 | 0 | 0.086525 | 2.7463 | 15.0813 | RFCWc | 0 | 0 | 2.2607 | 0.17407 | 0.70062 | 0.093183 | 2.9576 | 6.1989
2 | 4 | FRCCc | 0.16272 | 10.6679 | 0 | 1.7549 | 0.18146 | 0.81432 | 0 | 0.086639 | 2.8386 | 16.5065 | RFCWc | 0 | 0 | 2.3458 | 0.19576 | 0.7761 | 0.094745 | 3.1042 | 6.6007
2 | 5 | FRCCc | 0.1765 | 9.3994 | 0 | 1.5732 | 0.5085 | 0.97505 | 39.9262 | 0.088853 | 3.0021 | 55.6499 | RFCWc | 0 | 0 | 2.1812 | 0.54882 | 0.88236 | 0.097219 | 3.2848 | 8.2824
2 | 6 | FRCCc | 0.13143 | 14.9441 | 0 | 2.3771 | 1.1402 | 1.5254 | 9.0024 | 0.37537 | 3.2149 | 32.7108 | RFCWc | 0 | 0 | 2.891 | 1.2819 | 1.3213 | 0.42782 | 3.6641 | 9.5994
2 | 7 | FRCCc | 0.11825 | 9.6879 | 0 | 1.8008 | 1.2091 | 1.9807 | 0 | 0.11981 | 3.0581 | 17.9748 | RFCWc | 0 | 0 | 2.2511 | 1.4751 | 1.8123 | 0.14817 | 3.7822 | 9.4809
2 | 8 | FRCCc | 0.12348 | 6.7585 | 0 | 1.3081 | 1.1428 | 2.2168 | 15.2531 | 0.063555 | 2.7981 | 29.6645 | RFCWc | 0 | 0 | 1.671 | 1.2043 | 1.8295 | 0.067897 | 2.9892 | 8.2259
2 | 9 | FRCCc | 0.12632 | 6.0719 | 0 | 0.99872 | 1.1365 | 2.6455 | 4.5109 | 0.061773 | 2.7196 | 18.2713 | RFCWc | 0 | 0 | 1.341 | 1.1544 | 2.1974 | 0.063608 | 2.8004 | 7.635
2 | 10 | FRCCc | 0.12681 | 6.0088 | 0 | 0.97402 | 1.0974 | 2.7713 | 9.2429 | 0.061333 | 2.7002 | 22.9829 | RFCWc | 0 | 0 | 1.4118 | 1.0776 | 2.3161 | 0.061049 | 2.6878 | 7.7917
2 | 11 | FRCCc | 0.14089 | 3.5336 | 0 | 0.56174 | 1.049 | 2.926 | 0 | 0.061013 | 2.7486 | 11.0208 | RFCWc | 0 | 0 | 0.95618 | 1.0219 | 2.3697 | 0.06025 | 2.7143 | 7.1305
2 | 12 | FRCCc | 0 | 2.4378 | 0 | 0.38308 | 1.0193 | 3.3897 | 4.7338 | 0.061077 | 2.8141 | 14.8388 | RFCWc | 0 | 0 | 0.93856 | 0.96301 | 2.6713 | 0.058498 | 2.6952 | 7.4487
2 | 13 | FRCCc | 0 | 1.6442 | 0 | 0.22749 | 1.0147 | 2.59 | 0 | 0.061348 | 2.8265 | 8.3643 | RFCWc | 0 | 0 | 0.92298 | 0.94385 | 1.9832 | 0.057849 | 2.6653 | 6.6408
2 | 14 | FRCCc | 0 | 1.1217 | 0 | 0.18515 | 1.0214 | 3.0808 | 6.27 | 0.061679 | 2.7786 | 14.5194 | RFCWc | 0 | 0 | 0.93297 | 0.96254 | 2.3429 | 0.058403 | 2.631 | 7.0543
2 | 15 | FRCCc | 0 | 0.84768 | 0 | 0.12069 | 1.0542 | 2.4642 | 0.43505 | 0.062593 | 2.948 | 7.9324 | RFCWc | 0 | 0 | 0.91211 | 1.0688 | 1.9352 | 0.060899 | 2.8682 | 6.9104
2 | 16 | FRCCc | 0 | 0.8008 | 0 | 0.12756 | 1.1858 | 3.2245 | 6.4165 | 0.06578 | 3.2328 | 15.0537 | RFCWc | 0 | 0 | 1.1546 | 1.4304 | 2.2999 | 0.06938 | 3.4097 | 8.5665
2 | 17 | FRCCc | 0.03056 | 2.9862 | 0 | 0.44913 | 1.626 | 4.5201 | 4.9162 | 0.33463 | 4.0279 | 18.8907 | RFCWc | 0 | 0 | 1.9281 | 2.4381 | 3.0901 | 0.40356 | 4.8575 | 12.8123
2 | 18 | FRCCc | 0.19774 | 3.0977 | 0 | 0.49268 | 2.2442 | 4.1829 | 0.44924 | 0.13499 | 4.3484 | 15.1479 | RFCWc | 0 | 0 | 1.7542 | 3.2597 | 3.0801 | 0.16207 | 5.2205 | 13.5744
2 | 19 | FRCCc | 0.19259 | 4.3561 | 0 | 0.67513 | 2.8293 | 3.2389 | 5.177 | 0.08069 | 4.1308 | 20.6805 | RFCWc | 0 | 0 | 1.6303 | 3.5514 | 2.8568 | 0.095901 | 4.9095 | 13.1454
2 | 20 | FRCCc | 0.17784 | 5.8319 | 0 | 0.94419 | 2.9662 | 2.7886 | 0 | 0.079208 | 3.8116 | 16.5996 | RFCWc | 0 | 0 | 1.867 | 3.1785 | 2.7769 | 0.095207 | 4.5815 | 12.5901
2 | 21 | FRCCc | 0.16482 | 7.4674 | 0 | 1.2342 | 2.6083 | 2.6635 | 0 | 0.078972 | 3.6386 | 17.8558 | RFCWc | 0 | 0 | 2.0038 | 2.4845 | 2.7956 | 0.095045 | 4.3791 | 11.771
2 | 22 | FRCCc | 0.15245 | 10.7823 | 0 | 1.9805 | 1.7069 | 2.3698 | 0 | 0.085391 | 3.4972 | 20.5745 | RFCWc | 0 | 0 | 2.0843 | 2.1273 | 2.3342 | 0.093394 | 3.8249 | 10.4769
2 | 23 | FRCCc | 0.13798 | 13.8075 | 0 | 2.4443 | 0.87426 | 1.7104 | 6.6499 | 0.091696 | 3.3798 | 29.0959 | RFCWc | 0 | 0 | 2.1723 | 0.87225 | 1.5539 | 0.092743 | 3.4184 | 8.2087
2 | 0 | FRCCc | 0.12198 | 15.3795 | 0 | 2.9883 | 0.43156 | 1.1282 | 0 | 0.091157 | 3.2666 | 23.4074 | RFCWc | 0 | 0 | 2.299 | 0.43347 | 1.0367 | 0.09282 | 3.3262 | 7.2739
2 | 1 | FRCCc | 0.10266 | 16.3775 | 0 | 3.2409 | 0.25033 | 0.94214 | 3.9584 | 0.088129 | 2.9777 | 27.9377 | RFCWc | 0 | 0 | 2.3876 | 0.26056 | 0.88181 | 0.09299 | 3.1419 | 6.8693
2 | 2 | FRCCc | 0.088385 | 17.2607 | 0 | 3.4718 | 0.16405 | 0.79194 | 2.3825 | 0.086629 | 2.8383 | 27.0843 | RFCWc | 0 | 0 | 2.4556 | 0.17446 | 0.78932 | 0.093393 | 3.0599 | 6.6556
2 | 3 | FRCCc | 0.079689 | 18.0971 | 0 | 3.6661 | 0.16386 | 0.71027 | 0 | 0.086525 | 2.7463 | 25.5499 | RFCWc | 0 | 0 | 2.454 | 0.17407 | 0.70062 | 0.093183 | 2.9576 | 6.3922
2 | 4 | FRCCc | 0.073399 | 18.7329 | 0 | 3.8186 | 0.18146 | 0.81432 | 0 | 0.086639 | 2.8386 | 26.546 | RFCWc | 0 | 0 | 2.4667 | 0.19576 | 0.7761 | 0.094745 | 3.1042 | 6.6505
2 | 5 | FRCCc | 0.0721 | 19.6991 | 0 | 3.9917 | 0.5085 | 0.97505 | 0 | 0.088853 | 3.0021 | 28.3373 | RFCWc | 0 | 0 | 2.5338 | 0.54882 | 0.88236 | 0.097219 | 3.2848 | 7.3603
2 | 6 | FRCCc | 0.038428 | 22.9231 | 0 | 4.5183 | 1.1402 | 1.5254 | 22.4371 | 0.37537 | 3.2149 | 56.1726 | RFCWc | 0 | 0 | 2.8132 | 1.2819 | 1.3213 | 0.42782 | 3.6641 | 10.1241
2 | 7 | FRCCc | 0.056042 | 14.8719 | 0 | 3.2373 | 1.2091 | 1.9807 | 0 | 0.11981 | 3.0581 | 24.533 | RFCWc | 0 | 0 | 2.2855 | 1.4751 | 1.8123 | 0.14817 | 3.7822 | 9.5153
2 | 8 | FRCCc | 0.09189 | 9.8441 | 0 | 2.1153 | 1.1428 | 2.2168 | 0 | 0.063555 | 2.7981 | 18.2725 | RFCWc | 0 | 0 | 1.68 | 1.2043 | 1.8295 | 0.067897 | 2.9892 | 7.7803
2 | 9 | FRCCc | 0.12069 | 6.5509 | 0 | 1.0765 | 1.1365 | 2.6455 | 0 | 0.061773 | 2.7196 | 14.3115 | RFCWc | 0 | 0 | 1.5488 | 1.1544 | 2.1974 | 0.063608 | 2.8004 | 7.8212
2 | 10 | FRCCc | 0.042949 | 5.4354 | 0 | 0.82616 | 1.0974 | 3.6286 | 5.4723 | 0.061333 | 2.7002 | 19.2644 | RFCWc | 0 | 0 | 1.7414 | 1.0776 | 3.1695 | 0.061049 | 2.6878 | 8.8787
2 | 11 | FRCCc | 0 | 3.0628 | 0 | 0.47863 | 1.049 | 2.926 | 4.3367 | 0.061013 | 2.7486 | 14.6628 | RFCWc | 0 | 0 | 1.5235 | 1.0219 | 2.3697 | 0.06025 | 2.7143 | 7.8047
2 | 12 | FRCCc | 0 | 1.8814 | 0 | 0.28261 | 1.0193 | 2.8776 | 0.56559 | 0.061077 | 2.8141 | 9.5017 | RFCWc | 0 | 0 | 1.3917 | 0.96301 | 2.1809 | 0.058498 | 2.6952 | 7.2973
2 | 13 | FRCCc | 0 | 1.046 | 0 | 0.14428 | 1.0147 | 2.59 | 0 | 0.061348 | 2.8265 | 7.6829 | RFCWc | 0 | 0 | 1.3647 | 0.94385 | 1.9832 | 0.057849 | 2.6653 | 7.073
2 | 14 | FRCCc | 0 | 0.55137 | 0 | 0.089254 | 1.0214 | 2.5109 | 0 | 0.061679 | 2.7786 | 7.0132 | RFCWc | 0 | 0 | 1.3814 | 0.96254 | 1.8033 | 0.058403 | 2.631 | 6.8446
2 | 15 | FRCCc | 0 | 0.4844 | 0 | 0.076229 | 1.0542 | 2.4642 | 0 | 0.062593 | 2.948 | 7.0896 | RFCWc | 0 | 0 | 1.4495 | 1.0688 | 1.9352 | 0.060899 | 2.8682 | 7.4367
2 | 16 | FRCCc | 0 | 0.72085 | 0 | 0.10408 | 1.1858 | 3.1245 | 3.546 | 0.06578 | 3.2328 | 11.9798 | RFCWc | 0 | 0 | 1.6605 | 1.4304 | 2.1944 | 0.06938 | 3.4097 | 8.7739
2 | 17 | FRCCc | 0 | 2.2594 | 0 | 0.32756 | 1.626 | 4.5201 | 0 | 0.33463 | 4.0279 | 13.0955 | RFCWc | 0 | 0 | 2.6772 | 2.4381 | 3.0901 | 0.40356 | 4.8575 | 13.4788
2 | 18 | FRCCc | 0.068194 | 2.113 | 0 | 0.33161 | 2.2442 | 4.1829 | 0 | 0.13499 | 4.3484 | 13.4232 | RFCWc | 0 | 0 | 2.6992 | 3.2597 | 3.0801 | 0.16207 | 5.2205 | 14.5089
2 | 19 | FRCCc | 0.20154 | 3.0932 | 0 | 0.4631 | 2.8293 | 4.2122 | 8.4691 | 0.08069 | 4.1308 | 23.4799 | RFCWc | 0 | 0 | 2.2425 | 3.5514 | 4.0136 | 0.095901 | 4.9095 | 15.0721
2 | 20 | FRCCc | 0.188 | 4.4456 | 0 | 0.69861 | 2.9662 | 2.7886 | 0 | 0.079208 | 3.8116 | 14.9778 | RFCWc | 0 | 0 | 2.5109 | 3.1785 | 2.7769 | 0.095207 | 4.5815 | 13.2276
2 | 21 | FRCCc | 0.18001 | 5.3974 | 0 | 0.78701 | 2.6083 | 2.6635 | 0 | 0.078972 | 3.6386 | 15.3538 | RFCWc | 0 | 0 | 2.568 | 2.4845 | 2.7956 | 0.095045 | 4.3791 | 12.3353
2 | 22 | FRCCc | 0.18732 | 7.0054 | 0 | 1.0955 | 1.7069 | 2.3698 | 6.245 | 0.085391 | 3.4972 | 22.1926 | RFCWc | 0 | 0 | 2.5862 | 2.1273 | 2.3342 | 0.093394 | 3.8249 | 11.0636
2 | 23 | FRCCc | 0.18939 | 9.0567 | 0 | 1.453 | 0.87426 | 1.7104 | 0 | 0.091696 | 3.3798 | 16.7554 | RFCWc | 0 | 0 | 2.625 | 0.87225 | 1.5539 | 0.092743 | 3.4184 | 8.575
2 | 0 | FRCCc | 0.18003 | 10.0732 | 0 | 1.6386 | 0.43156 | 1.1282 | 0 | 0.091157 | 3.2666 | 16.8095 | RFCWc | 0 | 0 | 2.6803 | 0.43347 | 1.0367 | 0.09282 | 3.3262 | 7.6519
2 | 1 | FRCCc | 0.16669 | 10.7102 | 0 | 1.7576 | 0.25033 | 0.94214 | 0 | 0.088129 | 2.9777 | 16.8928 | RFCWc | 0 | 0 | 2.7196 | 0.26056 | 0.88181 | 0.09299 | 3.1419 | 7.1096
2 | 2 | FRCCc | 0.15764 | 11.2407 | 0 | 1.8738 | 0.16405 | 0.79194 | 0 | 0.086629 | 2.8383 | 17.153 | RFCWc | 0 | 0 | 2.7546 | 0.17446 | 0.78932 | 0.093393 | 3.0599 | 6.8845
2 | 3 | FRCCc | 0.15355 | 11.7638 | 0 | 1.9634 | 0.16386 | 0.71027 | 0 | 0.086525 | 2.7463 | 17.5877 | RFCWc | 0 | 0 | 2.7605 | 0.17407 | 0.70062 | 0.093183 | 2.9576 | 6.7687
2 | 4 | FRCCc | 0.15023 | 12.1784 | 0 | 2.049 | 0.18146 | 0.81432 | 0 | 0.086639 | 2.8386 | 18.2986 | RFCWc | 0 | 0 | 2.8422 | 0.19576 | 0.7761 | 0.094745 | 3.1042 | 7.026
2 | 5 | FRCCc | 0.15284 | 12.6275 | 0 | 2.1303 | 0.5085 | 0.97505 | 0 | 0.088853 | 3.0021 | 19.4852 | RFCWc | 0 | 0 | 3.0096 | 0.54882 | 0.88236 | 0.097219 | 3.2848 | 7.8361
2 | 6 | FRCCc | 0.12846 | 15.011 | 0 | 2.447 | 1.1402 | 1.5254 | 13.5618 | 0.37537 | 3.2149 | 37.404 | RFCWc | 0 | 0 | 3.7026 | 1.2819 | 1.3213 | 0.42782 | 3.6641 | 10.712
2 | 7 | FRCCc | 0.12197 | 9.5441 | 0 | 1.7135 | 1.2091 | 1.9807 | 0 | 0.11981 | 3.0581 | 17.7473 | RFCWc | 0 | 0 | 2.9911 | 1.4751 | 1.8123 | 0.14817 | 3.7822 | 10.2209
2 | 8 | FRCCc | 0.12687 | 6.4227 | 0 | 1.2246 | 1.1428 | 2.2168 | 0 | 0.063555 | 2.7981 | 13.9954 | RFCWc | 0 | 0 | 1.8782 | 1.2043 | 1.8295 | 0.067897 | 2.9892 | 8.0377
2 | 9 | FRCCc | 0 | 4.1457 | 0 | 0.63167 | 1.1365 | 2.6455 | 4.6265 | 0.061773 | 2.7196 | 15.9673 | RFCWc | 0 | 0 | 1.5423 | 1.1544 | 2.1974 | 0.063608 | 2.8004 | 7.8256
2 | 10 | FRCCc | 0 | 2.7115 | 0 | 0.38025 | 1.0974 | 2.7713 | 3.7582 | 0.061333 | 2.7002 | 13.4802 | RFCWc | 0 | 0 | 1.6748 | 1.0776 | 2.3161 | 0.061049 | 2.6878 | 7.8958
2 | 11 | FRCCc | 0 | 0.73669 | 0 | 0.11141 | 1.049 | 2.926 | 23.7184 | 0.061013 | 2.7486 | 31.3512 | RFCWc | 0 | 0 | 1.149 | 1.0219 | 2.3697 | 0.06025 | 2.7143 | 7.9858
2 | 12 | FRCCc | 0 | 0.30362 | 0 | 0.047487 | 1.0193 | 2.8776 | 2.212 | 0.061077 | 2.8141 | 9.3352 | RFCWc | 0 | 0 | 1.319 | 0.96301 | 2.1809 | 0.058498 | 2.6952 | 7.2246
2 | 13 | FRCCc | 0 | 0 | 0 | 0 | 1.0147 | 2.59 | 3.9961 | 0.061348 | 2.8265 | 10.4887 | RFCWc | 0 | 0 | 1.2974 | 0.94385 | 1.9832 | 0.057849 | 2.6653 | 7.1382
2 | 14 | FRCCc | 0 | 0 | 0 | 0 | 1.0214 | 2.5109 | 3.8395 | 0.061679 | 2.7786 | 10.2121 | RFCWc | 0 | 0 | 1.2889 | 0.96254 | 1.8033 | 0.058403 | 2.631 | 6.7522
2 | 15 | FRCCc | 0 | 0 | 0 | 0 | 1.0542 | 2.4642 | 0 | 0.062593 | 2.948 | 6.5289 | RFCWc | 0 | 0 | 1.3882 | 1.0688 | 1.9352 | 0.060899 | 2.8682 | 7.3297
2 | 16 | FRCCc | 0 | 0 | 0 | 0 | 1.1858 | 3.1245 | 6.3468 | 0.06578 | 3.2328 | 13.9557 | RFCWc | 0 | 0 | 1.7476 | 1.4304 | 2.1944 | 0.06938 | 3.4097 | 9.0652
2 | 17 | FRCCc | 0 | 0 | 0 | 0 | 1.626 | 4.5201 | 0 | 0.33463 | 4.0279 | 10.5086 | RFCWc | 0 | 0 | 2.5017 | 2.4381 | 3.0901 | 0.40356 | 4.8575 | 13.3034
2 | 18 | FRCCc | 0 | 0.089404 | 0 | 0.0097765 | 2.2442 | 4.1829 | 0 | 0.13499 | 4.3484 | 11.0097 | RFCWc | 0 | 0 | 2.4487 | 3.2597 | 3.0801 | 0.16207 | 5.2205 | 14.2587
2 | 19 | FRCCc | 0 | 0.66959 | 0 | 0.075397 | 2.8293 | 3.2389 | 8.0081 | 0.08069 | 4.1308 | 19.0327 | RFCWc | 0 | 0 | 2.3439 | 3.5514 | 2.8568 | 0.095901 | 4.9095 | 13.9655
2 | 20 | FRCCc | 0 | 1.6335 | 0 | 0.21934 | 2.9662 | 2.7886 | 0 | 0.079208 | 3.8116 | 11.4985 | RFCWc | 0 | 0 | 2.4156 | 3.1785 | 2.7769 | 0.095207 | 4.5815 | 13.0608
2 | 21 | FRCCc | 0 | 2.4312 | 0 | 0.34405 | 2.6083 | 2.6635 | 0 | 0.078972 | 3.6386 | 11.7646 | RFCWc | 0 | 0 | 2.4912 | 2.4845 | 2.7956 | 0.095045 | 4.3791 | 12.3298
2 | 22 | FRCCc | 0 | 3.2899 | 0 | 0.47703 | 1.7069 | 2.3698 | 0 | 0.085391 | 3.4972 | 11.4262 | RFCWc | 0 | 0 | 2.5587 | 2.1273 | 2.3342 | 0.093394 | 3.8249 | 10.9513
2 | 23 | FRCCc | 0 | 4.0566 | 0 | 0.58315 | 0.87426 | 1.7104 | 4.953 | 0.091696 | 3.3798 | 15.6489 | RFCWc | 0 | 0 | 2.6184 | 0.87225 | 1.5539 | 0.092743 | 3.4184 | 8.5684
2 | 0 | FRCCc | 0 | 4.587 | 0 | 0.66413 | 0.43156 | 1.1282 | 0 | 0.091157 | 3.2666 | 10.1687 | RFCWc | 0 | 0 | 2.694 | 0.43347 | 1.0367 | 0.09282 | 3.3262 | 7.6656
2 | 1 | FRCCc | 0 | 4.8631 | 0 | 0.72022 | 0.25033 | 0.94214 | 0 | 0.088129 | 2.9777 | 9.8416 | RFCWc | 0 | 0 | 3.0235 | 0.26056 | 0.88181 | 0.09299 | 3.1419 | 7.4135
2 | 2 | FRCCc | 0 | 5.2759 | 0 | 0.78601 | 0.16405 | 0.79194 | 0 | 0.086629 | 2.8383 | 9.9428 | RFCWc | 0 | 0 | 2.9115 | 0.17446 | 0.78932 | 0.093393 | 3.0599 | 7.0414
2 | 3 | FRCCc | 0 | 5.6953 | 0 | 0.86387 | 0.16386 | 0.71027 | 0 | 0.086525 | 2.7463 | 10.2661 | RFCWc | 0 | 0 | 2.723 | 0.17407 | 0.70062 | 0.093183 | 2.9576 | 6.6613
2 | 4 | FRCCc | 0 | 5.8922 | 0 | 0.89861 | 0.18146 | 0.81432 | 0 | 0.086639 | 2.8386 | 10.7118 | RFCWc | 0 | 0 | 3.1069 | 0.19576 | 0.7761 | 0.094745 | 3.1042 | 7.3618
2 | 5 | FRCCc | 0 | 6.2566 | 0 | 0.95208 | 0.5085 | 0.97505 | 0 | 0.088853 | 3.0021 | 11.7833 | RFCWc | 0 | 0 | 3.276 | 0.54882 | 0.88236 | 0.097219 | 3.2848 | 8.1025
2 | 6 | FRCCc | 0 | 7.209 | 0 | 1.0942 | 1.1402 | 1.5254 | 6.96 | 0.37537 | 3.2149 | 21.5189 | RFCWc | 0 | 0 | 4.2559 | 1.2819 | 1.3213 | 0.42782 | 3.6641 | 11.0749
2 | 7 | FRCCc | 0 | 4.4467 | 0 | 0.7591 | 1.2091 | 2.4004 | 0.99368 | 0.11981 | 3.0581 | 12.987 | RFCWc | 0 | 0 | 2.9064 | 1.4751 | 2.3314 | 0.14817 | 3.7822 | 10.816
2 | 8 | FRCCc | 0 | 3.1821 | 0 | 0.48077 | 1.1428 | 4.3033 | 8.3452 | 0.063555 | 2.7981 | 20.3158 | RFCWc | 0 | 0 | 2.0874 | 1.2043 | 4.0585 | 0.067897 | 2.9892 | 10.6395
2 | 9 | FRCCc | 0 | 1.5839 | 0 | 0.24122 | 1.1365 | 5.6675 | 18.3543 | 0.061773 | 2.7196 | 29.7649 | RFCWc | 0 | 0 | 1.6147 | 1.1544 | 5.3092 | 0.063608 | 2.8004 | 11.3433
2 | 10 | FRCCc | 0 | 1.1135 | 0 | 0.16241 | 1.0974 | 2.7713 | 0 | 0.061333 | 2.7002 | 7.9062 | RFCWc | 0 | 0 | 1.8152 | 1.0776 | 2.3161 | 0.061049 | 2.6878 | 7.966
2 | 11 | FRCCc | 0 | 0.15667 | 0 | 0.024011 | 1.049 | 2.926 | 0 | 0.061013 | 2.7486 | 6.9653 | RFCWc | 0 | 0 | 1.3697 | 1.0219 | 2.3697 | 0.06025 | 2.7143 | 7.5441
2 | 12 | FRCCc | 0 | 0 | 0 | 0 | 1.0193 | 2.8776 | 0 | 0.061077 | 2.8141 | 6.7721 | RFCWc | 0 | 0 | 1.4244 | 0.96301 | 2.1809 | 0.058498 | 2.6952 | 7.33
2 | 13 | FRCCc | 0 | 0 | 0 | 0 | 1.0147 | 2.59 | 0 | 0.061348 | 2.8265 | 6.4926 | RFCWc | 0 | 0 | 1.4012 | 0.94385 | 1.9832 | 0.057849 | 2.6653 | 7.1028
2 | 14 | FRCCc | 0 | 0 | 0 | 0 | 1.0214 | 2.5109 | 0 | 0.061679 | 2.7786 | 6.3726 | RFCWc | 0 | 0 | 1.3528 | 0.96254 | 1.8033 | 0.058403 | 2.631 | 6.8161
2 | 15 | FRCCc | 0 | 0 | 0 | 0 | 1.0542 | 2.4642 | 0 | 0.062593 | 2.948 | 6.5289 | RFCWc | 0 | 0 | 1.3565 | 1.0688 | 1.9352 | 0.060899 | 2.8682 | 7.298
2 | 16 | FRCCc | 0 | 0 | 0 | 0 | 1.1858 | 3.1245 | 0 | 0.06578 | 3.2328 | 7.6089 | RFCWc | 0 | 0 | 1.5415 | 1.4304 | 2.1944 | 0.06938 | 3.4097 | 8.7069
2 | 17 | FRCCc | 0 | 0 | 0 | 0 | 1.626 | 4.5201 | 4.0784 | 0.33463 | 4.0279 | 14.5871 | RFCWc | 0 | 0 | 2.4157 | 2.4381 | 3.0901 | 0.40356 | 4.8575 | 13.2174
2 | 18 | FRCCc | 0 | 0 | 0 | 0 | 2.2442 | 4.1829 | 0 | 0.13499 | 4.3484 | 10.9105 | RFCWc | 0 | 0 | 2.3311 | 3.2597 | 3.0801 | 0.16207 | 5.2205 | 14.1387
2 | 19 | FRCCc | 0 | 0 | 0 | 0 | 2.8293 | 3.2389 | 0 | 0.08069 | 4.1308 | 10.2797 | RFCWc | 0 | 0 | 2.2751 | 3.5514 | 2.8568 | 0.095901 | 4.9095 | 13.7759
2 | 20 | FRCCc | 0 | 0.36969 | 0 | 0.03679 | 2.9662 | 2.7886 | 4.4074 | 0.079208 | 3.8116 | 14.4595 | RFCWc | 0 | 0 | 2.2917 | 3.1785 | 2.7769 | 0.095207 | 4.5815 | 12.9809
2 | 21 | FRCCc | 0 | 1.164 | 0 | 0.14681 | 2.6083 | 2.6635 | 0 | 0.078972 | 3.6386 | 10.3001 | RFCWc | 0 | 0 | 2.3461 | 2.4845 | 2.7956 | 0.095045 | 4.3791 | 12.1407
2 | 22 | FRCCc | 0 | 2.0236 | 0 | 0.27288 | 1.7069 | 2.3698 | 4.787 | 0.085391 | 3.4972 | 14.7428 | RFCWc | 0 | 0 | 2.3254 | 2.1273 | 2.3342 | 0.093394 | 3.8249 | 10.8042
2 | 23 | FRCCc | 0 | 2.9128 | 0 | 0.4046 | 0.87426 | 1.7104 | 0 | 0.091696 | 3.3798 | 9.3736 | RFCWc | 0 | 0 | 2.3277 | 0.87225 | 1.5539 | 0.092743 | 3.4184 | 8.3538
2 | 0 | FRCCc | 0 | 3.2037 | 0 | 0.45275 | 0.43156 | 1.1282 | 0 | 0.091157 | 3.2666 | 8.5741 | RFCWc | 0 | 0 | 2.3401 | 0.43347 | 1.0367 | 0.09282 | 3.3262 | 7.242
2 | 1 | FRCCc | 0 | 3.109 | 0 | 0.43718 | 0.25033 | 0.94214 | 6.7966 | 0.088129 | 2.9777 | 14.6011 | RFCWc | 0 | 0 | 2.336 | 0.26056 | 0.88181 | 0.09299 | 3.1419 | 6.8991
2 | 2 | FRCCc | 0 | 3.2811 | 0 | 0.46256 | 0.16405 | 0.79194 | 0 | 0.086629 | 2.8383 | 7.6245 | RFCWc | 0 | 0 | 2.3424 | 0.17446 | 0.78932 | 0.093393 | 3.0599 | 6.4723
2 | 3 | FRCCc | 0 | 3.4034 | 0 | 0.48363 | 0.16386 | 0.71027 | 0 | 0.086525 | 2.7463 | 7.594 | RFCWc | 0 | 0 | 2.3119 | 0.17407 | 0.70062 | 0.093183 | 2.9576 | 6.3354
2 | 4 | FRCCc | 0 | 3.6809 | 0 | 0.52622 | 0.18146 | 0.81432 | 0 | 0.086639 | 2.8386 | 8.1281 | RFCWc | 0 | 0 | 2.3562 | 0.19576 | 0.7761 | 0.094745 | 3.1042 | 6.54
2 | 5 | FRCCc | 0 | 3.8391 | 0 | 0.5598 | 0.5085 | 0.97505 | 0 | 0.088853 | 3.0021 | 8.9734 | RFCWc | 0 | 0 | 2.4001 | 0.54882 | 0.88236 | 0.097219 | 3.2848 | 7.2266
2 | 6 | FRCCc | 0 | 4.2908 | 0 | 0.60851 | 1.1402 | 1.5254 | 4.5833 | 0.37537 | 3.2149 | 15.7384 | RFCWc | 0 | 0 | 2.7979 | 1.2819 | 1.3213 | 0.42782 | 3.6641 | 9.5788
2 | 7 | FRCCc | 0 | 2.7416 | 0 | 0.42295 | 1.2091 | 1.9807 | 0 | 0.11981 | 3.0581 | 9.5323 | RFCWc | 0 | 0 | 2.3066 | 1.4751 | 1.8123 | 0.14817 | 3.7822 | 9.5364
2 | 8 | FRCCc | 0 | 1.6257 | 0 | 0.26296 | 1.1428 | 2.6521 | 15.9487 | 0.063555 | 2.7981 | 24.4939 | RFCWc | 0 | 0 | 1.3715 | 1.2043 | 2.2945 | 0.067897 | 2.9892 | 8.3691
2 | 9 | FRCCc | 0 | 1.249 | 0 | 0.1804 | 1.1365 | 2.6455 | 18.7551 | 0.061773 | 2.7196 | 26.748 | RFCWc | 0 | 0 | 1.0594 | 1.1544 | 2.1974 | 0.063608 | 2.8004 | 7.7576
2 | 10 | FRCCc | 0 | 1.908 | 0 | 0.24953 | 1.0974 | 2.7713 | 0 | 0.061333 | 2.7002 | 8.7878 | RFCWc | 0 | 0 | 1.2065 | 1.0776 | 2.3161 | 0.061049 | 2.6878 | 7.3573
2 | 11 | FRCCc | 0 | 1.235 | 0 | 0.1855 | 1.049 | 2.926 | 0 | 0.061013 | 2.7486 | 8.2051 | RFCWc | 0 | 0 | 0.88097 | 1.0219 | 2.3697 | 0.06025 | 2.7143 | 7.0553
2 | 12 | FRCCc | 0 | 0.68026 | 0 | 0.1116 | 1.0193 | 2.8776 | 0 | 0.061077 | 2.8141 | 7.5639 | RFCWc | 0 | 0 | 0.78139 | 0.96301 | 2.1809 | 0.058498 | 2.6952 | 6.7309
2 | 13 | FRCCc | 0 | 0.043951 | 0 | 0.010047 | 1.0147 | 2.59 | 0 | 0.061348 | 2.8265 | 6.5466 | RFCWc | 0 | 0 | 0.7189 | 0.94385 | 1.9832 | 0.057849 | 2.6653 | 6.3771
2 | 14 | FRCCc | 0 | 0 | 0 | 0 | 1.0214 | 2.5109 | 1.7468 | 0.061679 | 2.7786 | 8.1194 | RFCWc | 0 | 0 | 0.75893 | 0.96254 | 1.8033 | 0.058403 | 2.631 | 6.2743
2 | 15 | FRCCc | 0 | 0 | 0 | 0 | 1.0542 | 2.4642 | 2.405 | 0.062593 | 2.948 | 8.9339 | RFCWc | 0 | 0 | 0.90404 | 1.0688 | 1.9352 | 0.060899 | 2.8682 | 6.9498
2 | 16 | FRCCc | 0 | 0 | 0 | 0 | 1.1858 | 3.1245 | 3.5435 | 0.06578 | 3.2328 | 11.1524 | RFCWc | 0 | 0 | 1.0945 | 1.4304 | 2.1944 | 0.06938 | 3.4097 | 8.2078
2 | 17 | FRCCc | 0 | 0 | 0 | 0 | 1.626 | 4.5201 | 0 | 0.33463 | 4.0279 | 10.5086 | RFCWc | 0 | 0 | 2.0005 | 2.4381 | 3.0901 | 0.40356 | 4.8575 | 12.8707
2 | 18 | FRCCc | 0 | 0 | 0 | 0 | 2.2442 | 4.1829 | 6.0351 | 0.13499 | 4.3484 | 16.9455 | RFCWc | 0 | 0 | 1.6482 | 3.2597 | 3.0801 | 0.16207 | 5.2205 | 13.5652
2 | 19 | FRCCc | 0 | 0 | 0 | 0 | 2.8293 | 3.2389 | 11.5847 | 0.08069 | 4.1308 | 21.8645 | RFCWc | 0 | 0 | 1.7662 | 3.5514 | 2.8568 | 0.095901 | 4.9095 | 13.508
2 | 20 | FRCCc | 0 | 0 | 0 | 0 | 2.9662 | 2.7886 | 0 | 0.079208 | 3.8116 | 9.6456 | RFCWc | 0 | 0 | 1.8407 | 3.1785 | 2.7769 | 0.095207 | 4.5815 | 12.4859
2 | 21 | FRCCc | 0 | 0.14609 | 0 | 0.0087807 | 2.6083 | 2.6635 | 0 | 0.078972 | 3.6386 | 9.1442 | RFCWc | 0 | 0 | 1.8867 | 2.4845 | 2.7956 | 0.095045 | 4.3791 | 11.7355
2 | 22 | FRCCc | 0 | 1.0063 | 0 | 0.13117 | 1.7069 | 2.3698 | 3.0932 | 0.085391 | 3.4972 | 11.89 | RFCWc | 0 | 0 | 1.8987 | 2.1273 | 2.3342 | 0.093394 | 3.8249 | 10.3711
2 | 23 | FRCCc | 0 | 2.1484 | 0 | 0.27498 | 0.87426 | 1.7104 | 2.2244 | 0.091696 | 3.3798 | 10.7039 | RFCWc | 0 | 0 | 1.9229 | 0.87225 | 1.5539 | 0.092743 | 3.4184 | 7.8729
2 | 0 | FRCCc | 0 | 3.0284 | 0 | 0.42411 | 0.43156 | 1.205 | 0 | 0.091157 | 3.2666 | 8.4468 | RFCWc | 0 | 0 | 1.9408 | 0.43347 | 1.1149 | 0.09282 | 3.3262 | 6.921
2 | 1 | FRCCc | 0 | 3.5661 | 0 | 0.50972 | 0.25033 | 0.98665 | 0 | 0.088129 | 2.9777 | 8.3786 | RFCWc | 0 | 0 | 1.9446 | 0.26056 | 0.92878 | 0.09299 | 3.1419 | 6.3815
2 | 2 | FRCCc | 0 | 3.8409 | 0 | 0.56586 | 0.16405 | 0.82111 | 0 | 0.086629 | 2.8383 | 8.3168 | RFCWc | 0 | 0 | 1.9314 | 0.17446 | 0.82076 | 0.093393 | 3.0599 | 6.1627
2 | 3 | FRCCc | 0 | 3.9282 | 0 | 0.57081 | 0.16386 | 0.72483 | 0 | 0.086525 | 2.7463 | 8.2205 | RFCWc | 0 | 0 | 2.0621 | 0.17407 | 0.71631 | 0.093183 | 2.9576 | 6.0161
2 | 4 | FRCCc | 0 | 3.9774 | 0 | 0.57743 | 0.18146 | 0.84349 | 0 | 0.086639 | 2.8386 | 8.505 | RFCWc | 0 | 0 | 1.6017 | 0.19576 | 0.80799 | 0.094745 | 3.1042 | 5.8174
2 | 5 | FRCCc | 0 | 3.8391 | 0 | 0.56491 | 0.5085 | 1.0199 | 0 | 0.088853 | 3.0021 | 9.0234 | RFCWc | 0 | 0 | 1.7948 | 0.54882 | 0.93146 | 0.097219 | 3.2848 | 6.7434
2 | 6 | FRCCc | 0 | 3.9367 | 0 | 0.55843 | 1.1402 | 1.6396 | 0 | 0.37537 | 3.2149 | 10.8652 | RFCWc | 0 | 0 | 1.9274 | 1.2819 | 1.4516 | 0.42782 | 3.6641 | 8.7661
2 | 7 | FRCCc | 0 | 2.4917 | 0 | 0.38053 | 1.2091 | 2.1723 | 4.0021 | 0.11981 | 3.0581 | 13.4337 | RFCWc | 0 | 0 | 1.4884 | 1.4751 | 2.0493 | 0.14817 | 3.7822 | 8.9552
2 | 8 | FRCCc | 0 | 2.0547 | 0 | 0.29915 | 1.1428 | 2.4736 | 0 | 0.063555 | 2.7981 | 8.8319 | RFCWc | 0 | 0 | 1.1295 | 1.2043 | 2.1038 | 0.067897 | 2.9892 | 7.5552
2 | 9 | FRCCc | 0 | 1.5708 | 0 | 0.25157 | 1.1365 | 2.9991 | 7.5736 | 0.061773 | 2.7196 | 16.313 | RFCWc | 0 | 0 | 0.78128 | 1.1544 | 2.5615 | 0.063608 | 2.8004 | 7.591
2 | 10 | FRCCc | 0 | 1.6941 | 0 | 0.2355 | 1.0974 | 3.174 | 4.6702 | 0.061333 | 2.7002 | 13.6328 | RFCWc | 0 | 0 | 0.84937 | 1.0776 | 2.7169 | 0.061049 | 2.6878 | 7.4579
2 | 11 | FRCCc | 0 | 0.90026 | 0 | 0.13593 | 1.049 | 3.342 | 0 | 0.061013 | 2.7486 | 8.2368 | RFCWc | 0 | 0 | 0.74159 | 1.0219 | 2.7805 | 0.06025 | 2.7143 | 7.4296
2 | 12 | FRCCc | 0 | 0.19092 | 0 | 0.030635 | 1.0193 | 3.2581 | 3.4195 | 0.061077 | 2.8141 | 10.7936 | RFCWc | 0 | 0 | 0.67765 | 0.96301 | 2.5453 | 0.058498 | 2.6952 | 6.9477
2 | 13 | FRCCc | 0 | 0 | 0 | 0 | 1.0147 | 2.936 | 0 | 0.061348 | 2.8265 | 6.8386 | RFCWc | 0 | 0 | 0.64194 | 0.94385 | 2.3095 | 0.057849 | 2.6653 | 6.6264
2 | 14 | FRCCc | 0 | 0 | 0 | 0 | 1.0214 | 2.8068 | 0 | 0.061679 | 2.7786 | 6.6685 | RFCWc | 0 | 0 | 0.63382 | 0.96254 | 2.0835 | 0.058403 | 2.631 | 6.4211
2 | 15 | FRCCc | 0 | 0 | 0 | 0 | 1.0542 | 2.7856 | 0 | 0.062593 | 2.948 | 6.8503 | RFCWc | 0 | 0 | 0.69342 | 1.0688 | 2.248 | 0.060899 | 2.8682 | 6.9476
2 | 16 | FRCCc | 0 | 0 | 0 | 0 | 1.1858 | 3.429 | 0 | 0.06578 | 3.2328 | 7.9134 | RFCWc | 0 | 0 | 0.84052 | 1.4304 | 2.5156 | 0.06938 | 3.4097 | 8.3272
2 | 17 | FRCCc | 0 | 0 | 0 | 0 | 1.626 | 4.864 | 4.6092 | 0.33463 | 4.0279 | 15.4616 | RFCWc | 0 | 0 | 1.2035 | 2.4381 | 3.5049 | 0.40356 | 4.8575 | 12.494
2 | 18 | FRCCc | 0 | 0 | 0 | 0 | 2.2442 | 4.5269 | 0 | 0.13499 | 4.3484 | 11.2545 | RFCWc | 0 | 0 | 1.1663 | 3.2597 | 3.4931 | 0.16207 | 5.2205 | 13.3148
2 | 19 | FRCCc | 0 | 0 | 0 | 0 | 2.8293 | 3.5853 | 5.8175 | 0.08069 | 4.1308 | 16.4436 | RFCWc | 0 | 0 | 1.1806 | 3.5514 | 3.2685 | 0.095901 | 4.9095 | 13.1947
2 | 20 | FRCCc | 0 | 0.37561 | 0 | 0.037983 | 2.9662 | 3.1353 | 0 | 0.079208 | 3.8116 | 10.4059 | RFCWc | 0 | 0 | 1.258 | 3.1785 | 3.1937 | 0.095207 | 4.5815 | 12.3199
2 | 21 | FRCCc | 0 | 1.1037 | 0 | 0.1441 | 2.6083 | 3.0224 | 0 | 0.078972 | 3.6386 | 10.5961 | RFCWc | 0 | 0 | 1.2711 | 2.4845 | 3.2277 | 0.095045 | 4.3791 | 11.5466
2 | 22 | FRCCc | 0 | 1.8013 | 0 | 0.25548 | 1.7069 | 2.6861 | 6.8042 | 0.085391 | 3.4972 | 16.8365 | RFCWc | 0 | 0 | 1.2828 | 2.1273 | 2.6801 | 0.093394 | 3.8249 | 10.2011
2 | 23 | FRCCc | 0 | 2.6262 | 0 | 0.35767 | 0.87426 | 1.8956 | 0 | 0.091696 | 3.3798 | 9.2253 | RFCWc | 0 | 0 | 1.3623 | 0.87225 | 1.7413 | 0.092743 | 3.4184 | 7.4997
2 | 0 | FRCCc | 0 | 2.1895 | 0 | 0.30953 | 0.43156 | 7.9853 | 21.618 | 0.091157 | 3.2666 | 35.8917 | RFCWc | 0 | 0 | 1.3065 | 0.43347 | 8.0189 | 0.09282 | 3.3262 | 13.6865
2 | 1 | FRCCc | 0 | 3.1075 | 0 | 0.44153 | 0.25033 | 0.98665 | 0 | 0.088129 | 2.9777 | 7.8518 | RFCWc | 0 | 0 | 1.441 | 0.26056 | 0.92878 | 0.09299 | 3.1419 | 5.878
2 | 2 | FRCCc | 0 | 3.0357 | 0 | 0.43561 | 0.16405 | 0.82111 | 0 | 0.086629 | 2.8383 | 7.3814 | RFCWc | 0 | 0 | 1.4908 | 0.17446 | 0.82076 | 0.093393 | 3.0599 | 5.6521
2 | 3 | FRCCc | 0 | 3.0859 | 0 | 0.43469 | 0.16386 | 0.72483 | 0 | 0.086525 | 2.7463 | 7.2421 | RFCWc | 0 | 0 | 1.5265 | 0.17407 | 0.71631 | 0.093183 | 2.9576 | 5.4805
2 | 4 | FRCCc | 0 | 3.1116 | 0 | 0.44571 | 0.18146 | 0.84349 | 0 | 0.086639 | 2.8386 | 7.5075 | RFCWc | 0 | 0 | 1.5668 | 0.19576 | 0.80799 | 0.094745 | 3.1042 | 5.8536
2 | 5 | FRCCc | 0 | 2.9163 | 0 | 0.42065 | 0.5085 | 1.0199 | 0 | 0.088853 | 3.0021 | 7.9563 | RFCWc | 0 | 0 | 1.6001 | 0.54882 | 0.93146 | 0.097219 | 3.2848 | 6.4756
2 | 6 | FRCCc | 0 | 2.8256 | 0 | 0.40959 | 1.1402 | 1.6396 | 6.8168 | 0.37537 | 3.2149 | 16.422 | RFCWc | 0 | 0 | 2.0578 | 1.2819 | 1.4516 | 0.42782 | 3.6641 | 9.1081
2 | 7 | FRCCc | 0 | 1.6362 | 0 | 0.23641 | 1.2091 | 2.1723 | 7.4922 | 0.11981 | 3.0581 | 15.9241 | RFCWc | 0 | 0 | 1.4388 | 1.4751 | 2.0493 | 0.14817 | 3.7822 | 9.1606
2 | 8 | FRCCc | 0 | 1.3804 | 0 | 0.19724 | 1.1428 | 2.4736 | 0 | 0.063555 | 2.7981 | 8.0557 | RFCWc | 0 | 0 | 1.2629 | 1.2043 | 2.1038 | 0.067897 | 2.9892 | 7.6375
2 | 9 | FRCCc | 0 | 0.99622 | 0 | 0.15752 | 1.1365 | 2.9991 | 3.461 | 0.061773 | 2.7196 | 11.5318 | RFCWc | 0 | 0 | 1.2518 | 1.1544 | 2.5615 | 0.063608 | 2.8004 | 7.8895
2 | 10 | FRCCc | 0 | 0.29481 | 0 | 0.048643 | 1.0974 | 3.174 | 0 | 0.061333 | 2.7002 | 7.3764 | RFCWc | 0 | 0 | 1.4653 | 1.0776 | 2.7169 | 0.061049 | 2.6878 | 8.0169
2 | 11 | FRCCc | 0 | 0.0064162 | 0 | 0.0012949 | 1.049 | 3.342 | 0 | 0.061013 | 2.7486 | 7.2083 | RFCWc | 0 | 0 | 1.3073 | 1.0219 | 2.7805 | 0.06025 | 2.7143 | 7.8924
2 | 12 | FRCCc | 0 | 0 | 0 | 0 | 1.0193 | 3.2581 | 0 | 0.061077 | 2.8141 | 7.1525 | RFCWc | 0 | 0 | 1.2497 | 0.96301 | 2.5453 | 0.058498 | 2.6952 | 7.5696
2 | 13 | FRCCc | 0 | 0 | 0 | 0 | 1.0147 | 2.936 | 0 | 0.061348 | 2.8265 | 6.8386 | RFCWc | 0 | 0 | 1.3157 | 0.94385 | 2.3095 | 0.057849 | 2.6653 | 7.3436
2 | 14 | FRCCc | 0 | 0 | 0 | 0 | 1.0214 | 2.8068 | 3.3257 | 0.061679 | 2.7786 | 9.9942 | RFCWc | 0 | 0 | 1.3237 | 0.96254 | 2.0835 | 0.058403 | 2.631 | 7.0671
2 | 15 | FRCCc | 0 | 0 | 0 | 0 | 1.0542 | 2.7856 | 0 | 0.062593 | 2.948 | 6.8503 | RFCWc | 0 | 0 | 1.376 | 1.0688 | 2.248 | 0.060899 | 2.8682 | 7.6301
2 | 16 | FRCCc | 0 | 0 | 0 | 0 | 1.1858 | 3.429 | 0.19502 | 0.06578 | 3.2328 | 8.1084 | RFCWc | 0 | 0 | 1.6936 | 1.4304 | 2.5156 | 0.06938 | 3.4097 | 9.2479
2 | 17 | FRCCc | 0 | 0 | 0 | 0 | 1.626 | 4.864 | 32.9776 | 0.33463 | 4.0279 | 43.8302 | RFCWc | 0 | 0 | 2.3589 | 2.4381 | 3.5049 | 0.40356 | 4.8575 | 14.4354
2 | 18 | FRCCc | 0 | 0 | 0 | 0 | 2.2442 | 4.5269 | 0 | 0.13499 | 4.3484 | 11.2545 | RFCWc | 0 | 0 | 2.4072 | 3.2597 | 3.4931 | 0.16207 | 5.2205 | 14.5557
2 | 19 | FRCCc | 0 | 0 | 0 | 0 | 2.8293 | 3.5853 | 0 | 0.08069 | 4.1308 | 10.6261 | RFCWc | 0 | 0 | 2.3044 | 3.5514 | 3.2685 | 0.095901 | 4.9095 | 14.2222
2 | 20 | FRCCc | 0 | 0 | 0 | 0 | 2.9662 | 3.1353 | 0 | 0.079208 | 3.8116 | 9.9923 | RFCWc | 0 | 0 | 2.3511 | 3.1785 | 3.1937 | 0.095207 | 4.5815 | 13.4131
2 | 21 | FRCCc | 0 | 0.50501 | 0 | 0.054739 | 2.6083 | 3.0224 | 0 | 0.078972 | 3.6386 | 9.9081 | RFCWc | 0 | 0 | 2.3909 | 2.4845 | 3.2277 | 0.095045 | 4.3791 | 12.5901
2 | 22 | FRCCc | 0 | 1.4655 | 0 | 0.18794 | 1.7069 | 2.6861 | 4.8731 | 0.085391 | 3.4972 | 14.5022 | RFCWc | 0 | 0 | 2.273 | 2.1273 | 2.6801 | 0.093394 | 3.8249 | 11.0903
2 | 23 | FRCCc | 0 | 2.5186 | 0 | 0.35305 | 0.87426 | 1.8956 | 0 | 0.091696 | 3.3798 | 9.1131 | RFCWc | 0 | 0 | 2.2696 | 0.87225 | 1.7413 | 0.092743 | 3.4184 | 8.4069
2 | 0 | FRCCc | 0 | 3.5925 | 0 | 0.49298 | 0.43156 | 1.1282 | 0 | 0.091157 | 3.2666 | 9.0031 | RFCWc | 0 | 0 | 2.3522 | 0.43347 | 1.0367 | 0.09282 | 3.3262 | 7.2541
2 | 1 | FRCCc | 0 | 4.2965 | 0 | 0.64138 | 0.25033 | 0.94214 | 0 | 0.088129 | 2.9777 | 9.1962 | RFCWc | 0 | 0 | 2.3842 | 0.26056 | 0.88181 | 0.09299 | 3.1419 | 6.844
2 | 2 | FRCCc | 0 | 4.4545 | 0 | 0.66869 | 0.16405 | 0.90369 | 0 | 0.086629 | 2.8383 | 9.1158 | RFCWc | 0 | 0 | 2.4098 | 0.17446 | 0.90981 | 0.093393 | 3.0599 | 6.6602
2 | 3 | FRCCc | 0 | 4.7311 | 0 | 0.71422 | 0.16386 | 0.71027 | 0 | 0.086525 | 2.7463 | 9.1522 | RFCWc | 0 | 0 | 2.5171 | 0.17407 | 0.70062 | 0.093183 | 2.9576 | 6.5253
2 | 4 | FRCCc | 0 | 4.9246 | 0 | 0.74634 | 0.18146 | 0.81432 | 0 | 0.086639 | 2.8386 | 9.592 | RFCWc | 0 | 0 | 2.5395 | 0.19576 | 0.7761 | 0.094745 | 3.1042 | 6.7233
2 | 5 | FRCCc | 0 | 5.564 | 0 | 0.82914 | 0.5085 | 0.97505 | 0 | 0.088853 | 3.0021 | 10.9677 | RFCWc | 0 | 0 | 2.5446 | 0.54882 | 0.88236 | 0.097219 | 3.2848 | 7.3711
2 | 6 | FRCCc | 0.15417 | 7.2344 | 0 | 1.0793 | 1.1402 | 1.5254 | 4.5839 | 0.37537 | 3.2149 | 19.3076 | RFCWc | 0 | 0 | 2.8917 | 1.2819 | 1.3213 | 0.42782 | 3.6641 | 9.6001
2 | 7 | FRCCc | 0.16013 | 5.023 | 0 | 0.81512 | 1.2091 | 1.9807 | 0 | 0.11981 | 3.0581 | 12.3661 | RFCWc | 0 | 0 | 2.3699 | 1.4751 | 1.8123 | 0.14817 | 3.7822 | 9.6658
2 | 8 | FRCCc | 0.14324 | 4.6895 | 0 | 0.72533 | 1.1428 | 2.2168 | 0 | 0.063555 | 2.7981 | 11.7792 | RFCWc | 0 | 0 | 1.8211 | 1.2043 | 1.8295 | 0.067897 | 2.9892 | 7.9214
2 | 9 | FRCCc | 0.13754 | 4.753 | 0 | 0.74462 | 1.1365 | 2.6455 | 0 | 0.061773 | 2.7196 | 12.1986 | RFCWc | 0 | 0 | 1.6215 | 1.1544 | 2.1974 | 0.063608 | 2.8004 | 7.8975
2 | 10 | FRCCc | 0.13059 | 5.7864 | 0 | 0.8798 | 1.0974 | 2.7713 | 0 | 0.061333 | 2.7002 | 13.427 | RFCWc | 0 | 0 | 1.5803 | 1.0776 | 2.3161 | 0.061049 | 2.6878 | 7.7311
2 | 11 | FRCCc | 0.13627 | 4.401 | 0 | 0.72557 | 1.049 | 2.926 | 4.2099 | 0.061013 | 2.7486 | 16.2573 | RFCWc | 0 | 0 | 1.3492 | 1.0219 | 2.3697 | 0.06025 | 2.7143 | 7.5764
2 | 12 | FRCCc | 0.13757 | 4.4877 | 0 | 0.6991 | 1.0193 | 3.4431 | 4.1614 | 0.061077 | 2.8141 | 16.8233 | RFCWc | 0 | 0 | 1.2729 | 0.96301 | 2.7225 | 0.058498 | 2.6952 | 7.8462
2 | 13 | FRCCc | 0.1358 | 4.8431 | 0 | 0.75823 | 1.0147 | 2.9238 | 0 | 0.061348 | 2.8265 | 12.5635 | RFCWc | 0 | 0 | 1.2555 | 0.94385 | 2.298 | 0.057849 | 2.6653 | 7.2857
2 | 14 | FRCCc | 0.13528 | 5.0408 | 0 | 0.7917 | 1.0214 | 2.5109 | 0 | 0.061679 | 2.7786 | 12.3404 | RFCWc | 0 | 0 | 1.2406 | 0.96254 | 1.8033 | 0.058403 | 2.631 | 6.7039
2 | 15 | FRCCc | 0.13739 | 5.0355 | 0 | 0.80092 | 1.0542 | 2.4642 | 0 | 0.062593 | 2.948 | 12.5028 | RFCWc | 0 | 0 | 1.2889 | 1.0688 | 1.9352 | 0.060899 | 2.8682 | 7.2304
2 | 16 | FRCCc | 0.14467 | 5.2844 | 0 | 0.83508 | 1.1858 | 3.1245 | 3.554 | 0.06578 | 3.2328 | 17.427 | RFCWc | 0 | 0 | 1.3986 | 1.4304 | 2.1944 | 0.06938 | 3.4097 | 8.5641
2 | 17 | FRCCc | 0.15707 | 7.691 | 0 | 1.1797 | 1.626 | 4.5201 | 0 | 0.33463 | 4.0279 | 19.5364 | RFCWc | 0 | 0 | 2.14 | 2.4381 | 3.0901 | 0.40356 | 4.8575 | 12.9416
2 | 18 | FRCCc | 0.17466 | 5.5581 | 0 | 1.0544 | 2.2442 | 4.1829 | 13.7729 | 0.13499 | 4.3484 | 31.4704 | RFCWc | 0 | 0 | 1.9323 | 3.2597 | 3.0801 | 0.16207 | 5.2205 | 14.2743
2 | 19 | FRCCc | 0.18083 | 6.6776 | 0 | 0.94509 | 2.8293 | 3.2389 | 17.1413 | 0.08069 | 4.1308 | 35.2245 | RFCWc | 0 | 0 | 1.806 | 3.5514 | 2.8568 | 0.095901 | 4.9095 | 13.6002
2 | 20 | FRCCc | 0.17153 | 6.6647 | 0 | 1.0684 | 2.9662 | 2.7886 | 4.5295 | 0.079208 | 3.8116 | 22.0796 | RFCWc | 0 | 0 | 1.9836 | 3.1785 | 2.7769 | 0.095207 | 4.5815 | 12.7013
2 | 21 | FRCCc | 0.171 | 6.6449 | 0 | 1.0658 | 2.6083 | 2.6635 | 0 | 0.078972 | 3.6386 | 16.8711 | RFCWc | 0 | 0 | 1.999 | 2.4845 | 2.7956 | 0.095045 | 4.3791 | 11.7663
2 | 22 | FRCCc | 0.18404 | 7.3556 | 0 | 1.1726 | 1.7069 | 2.3698 | 0 | 0.085391 | 3.4972 | 16.3716 | RFCWc | 0 | 0 | 2.0053 | 2.1273 | 2.3342 | 0.093394 | 3.8249 | 10.4744
2 | 23 | FRCCc | 0.19497 | 8.2965 | 0 | 1.3218 | 0.87426 | 1.7104 | 0 | 0.091696 | 3.3798 | 15.8694 | RFCWc | 0 | 0 | 2.0491 | 0.87225 | 1.5539 | 0.092743 | 3.4184 | 7.9991
2 | 0 | FRCCc | 0.19266 | 8.3608 | 0 | 1.3415 | 0.43156 | 1.1282 | 4.9259 | 0.091157 | 3.2666 | 19.7385 | RFCWc | 0 | 0 | 2.0973 | 0.43347 | 1.0367 | 0.09282 | 3.3262 | 7.0689
2 | 1 | FRCCc | 0.18579 | 8.1837 | 0 | 1.3078 | 0.25033 | 0.94214 | 0 | 0.088129 | 2.9777 | 13.9356 | RFCWc | 0 | 0 | 2.1844 | 0.26056 | 0.88181 | 0.09299 | 3.1419 | 6.5744
2 | 2 | FRCCc | 0.18181 | 8.1277 | 0 | 1.3048 | 0.16405 | 0.79194 | 0 | 0.086629 | 2.8383 | 13.4952 | RFCWc | 0 | 0 | 2.2359 | 0.17446 | 0.78932 | 0.093393 | 3.0599 | 6.3658
2 | 3 | FRCCc | 0.18126 | 8.1912 | 0 | 1.3111 | 0.16386 | 0.71027 | 0 | 0.086525 | 2.7463 | 13.3905 | RFCWc | 0 | 0 | 2.2885 | 0.17407 | 0.70062 | 0.093183 | 2.9576 | 6.2967
2 | 4 | FRCCc | 0.18066 | 8.3195 | 0 | 1.3326 | 0.18146 | 0.81432 | 0 | 0.086639 | 2.8386 | 13.7538 | RFCWc | 0 | 0 | 2.4015 | 0.19576 | 0.7761 | 0.094745 | 3.1042 | 6.5852
2 | 5 | FRCCc | 0.18509 | 8.5008 | 0 | 1.3709 | 0.5085 | 0.97505 | 0 | 0.088853 | 3.0021 | 14.6313 | RFCWc | 0 | 0 | 2.505 | 0.54882 | 0.88236 | 0.097219 | 3.2848 | 7.3315
2 | 6 | FRCCc | 0.16522 | 10.1311 | 0 | 1.5815 | 1.1402 | 1.5254 | 4.7408 | 0.37537 | 3.2149 | 22.8744 | RFCWc | 0 | 0 | 3.0792 | 1.2819 | 1.3213 | 0.42782 | 3.6641 | 9.8718
2 | 7 | FRCCc | 0.15046 | 5.9815 | 0 | 1.0429 | 1.2091 | 1.9807 | 0 | 0.11981 | 3.0581 | 13.5426 | RFCWc | 0 | 0 | 2.5486 | 1.4751 | 1.8123 | 0.14817 | 3.7822 | 9.7785
2 | 8 | FRCCc | 0.14006 | 5.0298 | 0 | 0.86561 | 1.1428 | 2.2168 | 0 | 0.063555 | 2.7981 | 12.2567 | RFCWc | 0 | 0 | 1.6554 | 1.2043 | 1.8295 | 0.067897 | 2.9892 | 7.7557
2 | 9 | FRCCc | 0.1415 | 3.4981 | 0 | 0.50877 | 1.1365 | 2.6455 | 25.0417 | 0.061773 | 2.7196 | 35.7534 | RFCWc | 0 | 0 | 1.1726 | 1.1544 | 2.1974 | 0.063608 | 2.8004 | 8.2773
2 | 10 | FRCCc | 0 | 5.0029 | 0 | 0.74226 | 1.0974 | 2.7713 | 14.0165 | 0.061333 | 2.7002 | 26.3919 | RFCWc | 0 | 0 | 1.6946 | 1.0776 | 2.3161 | 0.061049 | 2.6878 | 7.9133
2 | 11 | FRCCc | 0 | 3.794 | 0 | 0.62121 | 1.049 | 2.926 | 0 | 0.061013 | 2.7486 | 11.1998 | RFCWc | 0 | 0 | 1.4107 | 1.0219 | 2.3697 | 0.06025 | 2.7143 | 7.585
2 | 12 | FRCCc | 0 | 2.253 | 0 | 0.38815 | 1.0193 | 3.347 | 18.746 | 0.061077 | 2.8141 | 28.6287 | RFCWc | 0 | 0 | 1.171 | 0.96301 | 2.6304 | 0.058498 | 2.6952 | 7.9847
2 | 13 | FRCCc | 0 | 2.4027 | 0 | 0.31372 | 1.0147 | 2.59 | 14.3539 | 0.061348 | 2.8265 | 23.5631 | RFCWc | 0 | 0 | 1.1555 | 0.94385 | 1.9832 | 0.057849 | 2.6653 | 7.1603
2 | 14 | FRCCc | 0 | 2.932 | 0 | 0.45372 | 1.0214 | 2.5109 | 0 | 0.061679 | 2.7786 | 9.7583 | RFCWc | 0 | 0 | 1.2547 | 0.96254 | 1.8033 | 0.058403 | 2.631 | 6.7179
2 | 15 | FRCCc | 0 | 2.8938 | 0 | 0.43083 | 1.0542 | 2.4642 | 0 | 0.062593 | 2.948 | 9.8536 | RFCWc | 0 | 0 | 1.3312 | 1.0688 | 1.9352 | 0.060899 | 2.8682 | 7.3212
2 | 16 | FRCCc | 0 | 3.1312 | 0 | 0.47265 | 1.1858 | 3.1245 | 3.9828 | 0.06578 | 3.2328 | 15.1955 | RFCWc | 0 | 0 | 1.5331 | 1.4304 | 2.1944 | 0.06938 | 3.4097 | 8.7092
2 | 17 | FRCCc | 0 | 4.9449 | 0 | 0.72036 | 1.626 | 4.5201 | 0 | 0.33463 | 4.0279 | 16.1739 | RFCWc | 0 | 0 | 2.5028 | 2.4381 | 3.0901 | 0.40356 | 4.8575 | 13.3659
2 | 18 | FRCCc | 0.16053 | 4.0958 | 0 | 0.66815 | 2.2442 | 4.6113 | 5.1401 | 0.13499 | 4.3484 | 21.4034 | RFCWc | 0 | 0 | 2.3907 | 3.2597 | 3.5944 | 0.16207 | 5.2205 | 14.7464
2 | 19 | FRCCc | 0.1918 | 4.4432 | 0 | 0.68698 | 2.8293 | 3.2389 | 0 | 0.08069 | 4.1308 | 15.6016 | RFCWc | 0 | 0 | 2.3003 | 3.5514 | 2.8568 | 0.095901 | 4.9095 | 13.727
2 | 20 | FRCCc | 0 | 4.3844 | 0 | 0.67907 | 2.9662 | 2.7886 | 0 | 0.079208 | 3.8116 | 14.709 | RFCWc | 0 | 0 | 2.2813 | 3.1785 | 2.7769 | 0.095207 | 4.5815 | 12.9999
2 | 21 | FRCCc | 0.092111 | 4.8001 | 0 | 0.7209 | 2.6083 | 2.6635 | 0 | 0.078972 | 3.6386 | 14.6025 | RFCWc | 0 | 0 | 2.425 | 2.4845 | 2.7956 | 0.095045 | 4.3791 | 12.1922
2 | 22 | FRCCc | 0.19501 | 5.9567 | 0 | 0.9144 | 1.7069 | 2.3698 | 0 | 0.085391 | 3.4972 | 14.7253 | RFCWc | 0 | 0 | 2.5282 | 2.1273 | 2.3342 | 0.093394 | 3.8249 | 10.9208
2 | 23 | FRCCc | 0 | 6.7904 | 0 | 1.0453 | 0.87426 | 1.7104 | 0 | 0.091696 | 3.3798 | 13.8918 | RFCWc | 0 | 0 | 2.615 | 0.87225 | 1.5539 | 0.092743 | 3.4184 | 8.565
2 | 0 | FRCCc | 0 | 7.3057 | 0 | 1.1102 | 0.43156 | 1.1282 | 0 | 0.091157 | 3.2666 | 13.3336 | RFCWc | 0 | 0 | 2.6497 | 0.43347 | 1.0367 | 0.09282 | 3.3262 | 7.6213
2 | 1 | FRCCc | 0 | 7.1166 | 0 | 1.1153 | 0.25033 | 0.94214 | 4.762 | 0.088129 | 2.9777 | 17.2523 | RFCWc | 0 | 0 | 2.5716 | 0.26056 | 0.88181 | 0.09299 | 3.1419 | 6.9616
2 | 2 | FRCCc | 0 | 6.7474 | 0 | 1.043 | 0.16405 | 0.79194 | 0 | 0.086629 | 2.8383 | 11.6713 | RFCWc | 0 | 0 | 2.6021 | 0.17446 | 0.78932 | 0.093393 | 3.0599 | 6.732
2 | 3 | FRCCc | 0 | 6.5552 | 0 | 1.0136 | 0.16386 | 0.71027 | 0 | 0.086525 | 2.7463 | 11.2757 | RFCWc | 0 | 0 | 2.6182 | 0.17407 | 0.70062 | 0.093183 | 2.9576 | 6.6264
2 | 4 | FRCCc | 0 | 6.3228 | 0 | 0.96673 | 0.18146 | 0.81432 | 0 | 0.086639 | 2.8386 | 11.2106 | RFCWc | 0 | 0 | 2.6805 | 0.19576 | 0.7761 | 0.094745 | 3.1042 | 6.8642
2 | 5 | FRCCc | 0 | 6.4134 | 0 | 0.9663 | 0.5085 | 0.97505 | 0 | 0.088853 | 3.0021 | 11.9542 | RFCWc | 0 | 0 | 2.7248 | 0.54882 | 0.88236 | 0.097219 | 3.2848 | 7.5513
2 | 6 | FRCCc | 0 | 6.7249 | 0 | 1.0017 | 1.1402 | 1.5254 | 6.3197 | 0.37537 | 3.2149 | 20.3021 | RFCWc | 0 | 0 | 3.1481 | 1.2819 | 1.3213 | 0.42782 | 3.6641 | 9.9603
2 | 7 | FRCCc | 0 | 4.6501 | 0 | 0.72987 | 1.2091 | 1.9807 | 0 | 0.11981 | 3.0581 | 11.7478 | RFCWc | 0 | 0 | 2.457 | 1.4751 | 1.8123 | 0.14817 | 3.7822 | 9.8227
2 | 8 | FRCCc | 0 | 4.2693 | 0 | 0.64357 | 1.1428 | 2.2168 | 0 | 0.063555 | 2.7981 | 11.1342 | RFCWc | 0 | 0 | 1.7911 | 1.2043 | 1.8295 | 0.067897 | 2.9892 | 7.8914
2 | 9 | FRCCc | 0 | 3.6687 | 0 | 0.56077 | 1.1365 | 2.6455 | 7.732 | 0.061773 | 2.7196 | 18.5249 | RFCWc | 0 | 0 | 1.6896 | 1.1544 | 2.1974 | 0.063608 | 2.8004 | 8.0646
2 | 10 | FRCCc | 0 | 4.4679 | 0 | 0.64234 | 1.0974 | 2.7713 | 0 | 0.061333 | 2.7002 | 11.7405 | RFCWc | 0 | 0 | 1.6501 | 1.0776 | 2.3161 | 0.061049 | 2.6878 | 7.8467
2 | 11 | FRCCc | 0 | 3.8011 | 0 | 0.58938 | 1.049 | 2.926 | 0 | 0.061013 | 2.7486 | 11.1751 | RFCWc | 0 | 0 | 1.5234 | 1.0219 | 2.3697 | 0.06025 | 2.7143 | 7.6977
2 | 12 | FRCCc | 0 | 3.6764 | 0 | 0.54044 | 1.0193 | 2.8776 | 0 | 0.061077 | 2.8141 | 10.989 | RFCWc | 0 | 0 | 1.4141 | 0.96301 | 2.1809 | 0.058498 | 2.6952 | 7.3197
2 | 13 | FRCCc | 0 | 3.8893 | 0 | 0.57525 | 1.0147 | 2.59 | 3.3137 | 0.061348 | 2.8265 | 14.2709 | RFCWc | 0 | 0 | 1.3591 | 0.94385 | 1.9832 | 0.057849 | 2.6653 | 7.0634
2 | 14 | FRCCc | 0 | 4.0289 | 0 | 0.59828 | 1.0214 | 2.5109 | 0 | 0.061679 | 2.7786 | 10.9998 | RFCWc | 0 | 0 | 1.3239 | 0.96254 | 1.8033 | 0.058403 | 2.631 | 6.7872
2 | 15 | FRCCc | 0 | 3.8648 | 0 | 0.58137 | 1.0542 | 2.4642 | 0 | 0.062593 | 2.948 | 10.9751 | RFCWc | 0 | 0 | 1.3884 | 1.0688 | 1.9352 | 0.060899 | 2.8682 | 7.3299
2 | 16 | FRCCc | 0 | 3.2115 | 0 | 0.48449 | 1.1858 | 3.1245 | 5.3084 | 0.06578 | 3.2328 | 16.6132 | RFCWc | 0 | 0 | 1.5641 | 1.4304 | 2.1944 | 0.06938 | 3.4097 | 8.8333
2 | 17 | FRCCc | 0 | 3.4109 | 0 | 0.48685 | 1.626 | 4.5201 | 5.2211 | 0.33463 | 4.0279 | 19.6275 | RFCWc | 0 | 0 | 2.4664 | 2.4381 | 3.0901 | 0.40356 | 4.8575 | 13.3825
2 | 18 | FRCCc | 0 | 4.0804 | 0 | 0.62978 | 2.2442 | 4.1829 | 0 | 0.13499 | 4.3484 | 15.6207 | RFCWc | 0 | 0 | 2.2438 | 3.2597 | 3.0801 | 0.16207 | 5.2205 | 14.0514
2 | 19 | FRCCc | 0 | 4.107 | 0 | 0.59118 | 2.8293 | 3.2389 | 4.8401 | 0.08069 | 4.1308 | 19.8179 | RFCWc | 0 | 0 | 2.1535 | 3.5514 | 2.8568 | 0.095901 | 4.9095 | 13.6847
2 | 20 | FRCCc | 0 | 3.2033 | 0 | 0.50149 | 2.9662 | 9.1475 | 8.9977 | 0.079208 | 3.8116 | 28.7069 | RFCWc | 0 | 0 | 2.1236 | 3.1785 | 10.4202 | 0.095207 | 4.5815 | 20.7476
2 | 21 | FRCCc | 0 | 3.436 | 0 | 0.51768 | 2.6083 | 7.4025 | 9.0089 | 0.078972 | 3.6386 | 26.691 | RFCWc | 0 | 0 | 2.1365 | 2.4845 | 8.4992 | 0.095045 | 4.3791 | 17.7806
2 | 22 | FRCCc | 0 | 4.0916 | 0 | 0.59476 | 1.7069 | 9.2551 | 11.2676 | 0.085391 | 3.4972 | 30.4986 | RFCWc | 0 | 0 | 2.1199 | 2.1273 | 9.8647 | 0.093394 | 3.8249 | 18.2993
2 | 23 | FRCCc | 0.17624 | 6.0867 | 0 | 0.91173 | 0.87426 | 1.7104 | 0 | 0.091696 | 3.3798 | 13.2308 | RFCWc | 0 | 0 | 2.2754 | 0.87225 | 1.5539 | 0.092743 | 3.4184 | 8.295
2 | 0 | FRCCc | 0.20491 | 6.8486 | 0 | 1.053 | 0.43156 | 1.1282 | 0 | 0.091157 | 3.2666 | 13.0241 | RFCWc | 0 | 0 | 2.3566 | 0.43347 | 1.0367 | 0.09282 | 3.3262 | 7.2586
2 | 1 | FRCCc | 0.19487 | 7.0858 | 0 | 1.0944 | 0.25033 | 0.94214 | 0 | 0.088129 | 2.9777 | 12.6333 | RFCWc | 0 | 0 | 2.4405 | 0.26056 | 0.88181 | 0.09299 | 3.1419 | 6.8305
2 | 2 | FRCCc | 0.18869 | 7.3779 | 0 | 1.143 | 0.16405 | 0.79194 | 0 | 0.086629 | 2.8383 | 12.5905 | RFCWc | 0 | 0 | 2.5278 | 0.17446 | 0.78932 | 0.093393 | 3.0599 | 6.7277
2 | 3 | FRCCc | 0.18698 | 7.4693 | 0 | 1.1763 | 0.16386 | 0.71027 | 0 | 0.086525 | 2.7463 | 12.5396 | RFCWc | 0 | 0 | 2.5659 | 0.17407 | 0.70062 | 0.093183 | 2.9576 | 6.5042
2 | 4 | FRCCc | 0.18768 | 7.4449 | 0 | 1.1672 | 0.18146 | 0.81432 | 0 | 0.086639 | 2.8386 | 12.7209 | RFCWc | 0 | 0 | 2.6138 | 0.19576 | 0.7761 | 0.094745 | 3.1042 | 6.7976
2 | 5 | FRCCc | 0.19249 | 7.6126 | 0 | 1.1968 | 0.5085 | 0.97505 | 0 | 0.088853 | 3.0021 | 13.5765 | RFCWc | 0 | 0 | 2.6907 | 0.54882 | 0.88236 | 0.097219 | 3.2848 | 7.5901
2 | 6 | FRCCc | 0.17504 | 8.864 | 0 | 1.3505 | 1.1402 | 1.5254 | 4.5862 | 0.37537 | 3.2149 | 21.2316 | RFCWc | 0 | 0 | 3.3392 | 1.2819 | 1.3213 | 0.42782 | 3.6641 | 10.0475
2 | 7 | FRCCc | 0.15374 | 5.7737 | 0 | 0.96544 | 1.2091 | 1.9807 | 0 | 0.11981 | 3.0581 | 13.2607 | RFCWc | 0 | 0 | 2.7075 | 1.4751 | 1.8123 | 0.14817 | 3.7822 | 9.9374
2 | 8 | FRCCc | 0.14258 | 4.6373 | 0 | 0.79649 | 1.1428 | 2.2168 | 0 | 0.063555 | 2.7981 | 11.7976 | RFCWc | 0 | 0 | 1.7052 | 1.2043 | 1.8295 | 0.067897 | 2.9892 | 7.8619
2 | 9 | FRCCc | 0 | 4.0343 | 0 | 0.57344 | 1.1365 | 2.6455 | 8.6449 | 0.061773 | 2.7196 | 19.8161 | RFCWc | 0 | 0 | 1.4992 | 1.1544 | 2.1974 | 0.063608 | 2.8004 | 7.907
2 | 10 | FRCCc | 0 | 3.9576 | 0 | 0.66611 | 1.0974 | 2.7713 | 0 | 0.061333 | 2.7002 | 11.254 | RFCWc | 0 | 0 | 1.6652 | 1.0776 | 2.3161 | 0.061049 | 2.6878 | 7.8161
2 | 11 | FRCCc | 0 | 2.0282 | 0 | 0.30841 | 1.049 | 2.926 | 0 | 0.061013 | 2.7486 | 9.1212 | RFCWc | 0 | 0 | 1.0567 | 1.0219 | 2.3697 | 0.06025 | 2.7143 | 7.231
2 | 12 | FRCCc | 0 | 1.0343 | 0 | 0.15025 | 1.0193 | 2.8776 | 0 | 0.061077 | 2.8141 | 7.9566 | RFCWc | 0 | 0 | 1.0922 | 0.96301 | 2.1809 | 0.058498 | 2.6952 | 7.0418
2 | 13 | FRCCc | 0 | 1.0634 | 0 | 0.14635 | 1.0147 | 2.59 | 0 | 0.061348 | 2.8265 | 7.7023 | RFCWc | 0 | 0 | 0.8432 | 0.94385 | 1.9832 | 0.057849 | 2.6653 | 6.5014
2 | 14 | FRCCc | 0 | 0.61647 | 0 | 0.08281 | 1.0214 | 2.5109 | 7.6009 | 0.061679 | 2.7786 | 14.6728 | RFCWc | 0 | 0 | 0.91776 | 0.96254 | 1.8033 | 0.058403 | 2.631 | 6.5393
2 | 15 | FRCCc | 0 | 0.07916 | 0 | 0.020793 | 1.0542 | 2.4642 | 0 | 0.062593 | 2.948 | 6.6289 | RFCWc | 0 | 0 | 0.96272 | 1.0688 | 1.9352 | 0.060899 | 2.8682 | 6.9589
2 | 16 | FRCCc | 0 | 0.30072 | 0 | 0.029805 | 1.1858 | 3.1245 | 0 | 0.06578 | 3.2328 | 7.9394 | RFCWc | 0 | 0 | 1.2557 | 1.4304 | 2.1944 | 0.06938 | 3.4097 | 8.369
2 | 17 | FRCCc | 0 | 1.2225 | 0 | 0.1561 | 1.626 | 4.5201 | 4.8019 | 0.33463 | 4.0279 | 16.6891 | RFCWc | 0 | 0 | 2.0982 | 2.4381 | 3.0901 | 0.40356 | 4.8575 | 12.9777
2 | 18 | FRCCc | 0 | 1.0021 | 0 | 0.17213 | 2.2442 | 4.1829 | 0 | 0.13499 | 4.3484 | 12.0847 | RFCWc | 0 | 0 | 1.906 | 3.2597 | 3.0801 | 0.16207 | 5.2205 | 13.6415
2 | 19 | FRCCc | 0 | 1.6327 | 0 | 0.2115 | 2.8293 | 3.2389 | 0 | 0.08069 | 4.1308 | 12.1239 | RFCWc | 0 | 0 | 1.8117 | 3.5514 | 2.8568 | 0.095901 | 4.9095 | 13.3147
2 | 20 | FRCCc | 0 | 2.3705 | 0 | 0.33513 | 2.9662 | 2.7886 | 4.7073 | 0.079208 | 3.8116 | 17.0585 | RFCWc | 0 | 0 | 2.0896 | 3.1785 | 2.7769 | 0.095207 | 4.5815 | 12.8258
2 | 21 | FRCCc | 0 | 2.0679 | 0 | 0.29952 | 2.6083 | 2.6635 | 24.3845 | 0.078972 | 3.6386 | 35.7412 | RFCWc | 0 | 0 | 2.029 | 2.4845 | 2.7956 | 0.095045 | 4.3791 | 12.5889
2 | 22 | FRCCc | 0 | 3.9545 | 0 | 0.57618 | 1.7069 | 2.3698 | 0 | 0.085391 | 3.4972 | 12.19 | RFCWc | 0 | 0 | 2.2232 | 2.1273 | 2.3342 | 0.093394 | 3.8249 | 10.6296
2 | 23 | FRCCc | 0 | 4.6617 | 0 | 0.68114 | 0.87426 | 1.7104 | 0 | 0.091696 | 3.3798 | 11.3991 | RFCWc | 0 | 0 | 2.282 | 0.87225 | 1.5539 | 0.092743 | 3.4184 | 8.232
3 | 0 | FRCCc | 0 | 4.5184 | 0 | 0.66933 | 0.40874 | 1.2413 | 0 | 0.086338 | 2.4442 | 9.3682 | RFCWc | 0 | 0 | 2.1558 | 0.40065 | 1.1398 | 0.085792 | 2.4287 | 6.2224
3 | 1 | FRCCc | 0 | 4.5476 | 0 | 0.66792 | 0.23651 | 1.0522 | 4.4973 | 0.083265 | 2.2225 | 13.3073 | RFCWc | 0 | 0 | 2.157 | 0.23908 | 0.98517 | 0.085326 | 2.2775 | 5.8198
3 | 2 | FRCCc | 0 | 4.5132 | 0 | 0.66546 | 0.15551 | 0.911 | 0 | 0.082116 | 2.1254 | 8.4526 | RFCWc | 0 | 0 | 2.1469 | 0.15946 | 0.89384 | 0.085365 | 2.2095 | 5.5067
3 | 3 | FRCCc | 0 | 4.4632 | 0 | 0.65651 | 0.15557 | 0.83034 | 0 | 0.082149 | 2.0598 | 8.2475 | RFCWc | 0 | 0 | 2.1476 | 0.16177 | 0.82136 | 0.086602 | 2.1714 | 5.4007
3 | 4 | FRCCc | 0 | 4.4212 | 0 | 0.64911 | 0.17118 | 0.92725 | 0 | 0.082901 | 2.1457 | 8.3974 | RFCWc | 0 | 0 | 2.1747 | 0.18121 | 0.89797 | 0.08896 | 2.3025 | 5.6576
3 | 5 | FRCCc | 0 | 4.4055 | 0 | 0.65027 | 0.48391 | 1.1006 | 0 | 0.086797 | 2.3167 | 9.0438 | RFCWc | 0 | 0 | 2.138 | 0.48962 | 0.97628 | 0.089028 | 2.3763 | 6.1482
3 | 6 | FRCCc | 0 | 4.4093 | 0 | 0.63164 | 1.0469 | 1.5604 | 0 | 0.35376 | 2.3935 | 10.3954 | RFCWc | 0 | 0 | 2.2517 | 1.0755 | 1.3006 | 0.36844 | 2.4928 | 7.5004
3 | 7 | FRCCc | 0 | 2.8065 | 0 | 0.42227 | 1.0418 | 1.8338 | 0 | 0.10596 | 2.1366 | 8.347 | RFCWc | 0 | 0 | 1.5224 | 1.0509 | 1.4543 | 0.10835 | 2.1849 | 6.378
3 | 8 | FRCCc | 0 | 2.4091 | 0 | 0.35762 | 1.012 | 2.1171 | 3.3278 | 0.058547 | 2.0363 | 11.3183 | RFCWc | 0 | 0 | 1.2746 | 0.95932 | 1.6312 | 0.056264 | 1.9568 | 5.8859
3 | 9 | FRCCc | 0 | 1.9128 | 0 | 0.30023 | 1.0003 | 2.5249 | 0 | 0.057296 | 1.9927 | 7.7883 | RFCWc | 0 | 0 | 1.2522 | 0.9333 | 1.9828 | 0.054194 | 1.8848 | 6.1695
3 | 10 | FRCCc | 0 | 1.3284 | 0 | 0.18809 | 0.95714 | 3.1602 | 5.8529 | 0.056415 | 1.9621 | 13.5053 | RFCWc | 0 | 0 | 1.1921 | 0.8866 | 2.6208 | 0.052975 | 1.8425 | 6.7748
3 | 11 | FRCCc | 0 | 0.98231 | 0 | 0.12652 | 0.90863 | 2.9515 | 3.7981 | 0.055797 | 1.9857 | 10.8086 | RFCWc | 0 | 0 | 1.1471 | 0.84568 | 2.3745 | 0.052645 | 1.8736 | 6.3483
3 | 12 | FRCCc | 0 | 0.23758 | 0 | 0.05105 | 0.89209 | 2.7244 | 0 | 0.056488 | 2.056 | 6.0176 | RFCWc | 0 | 0 | 1.0636 | 0.80928 | 2.044 | 0.051948 | 1.8908 | 5.9124
3 | 13 | FRCCc | 0 | 0 | 0 | 0 | 0.89947 | 2.5035 | 0 | 0.057482 | 2.0922 | 5.5526 | RFCWc | 0 | 0 | 1.0346 | 0.79765 | 1.8801 | 0.051676 | 1.8809 | 5.652
3 | 14 | FRCCc | 0 | 0 | 0 | 0 | 0.90273 | 2.4111 | 0 | 0.057648 | 2.0516 | 5.4231 | RFCWc | 0 | 0 | 0.98209 | 0.79739 | 1.694 | 0.051424 | 1.8301 | 5.362
3 | 15 | FRCCc | 0 | 0 | 0 | 0 | 0.92291 | 2.3673 | 0 | 0.058183 | 2.1648 | 5.5132 | RFCWc | 0 | 0 | 0.96704 | 0.83152 | 1.7525 | 0.051803 | 1.9274 | 5.5763
3 | 16 | FRCCc | 0 | 0 | 0 | 0 | 1.0112 | 2.9051 | 3.2607 | 0.06049 | 2.3484 | 9.5861 | RFCWc | 0 | 0 | 0.99716 | 1.0004 | 1.889 | 0.05607 | 2.1769 | 6.1271
3 | 17 | FRCCc | 0 | 0 | 0 | 0 | 1.3358 | 4.1019 | 0 | 0.30577 | 2.9075 | 8.651 | RFCWc | 0 | 0 | 1.629 | 1.5458 | 2.5156 | 0.30943 | 2.9422 | 8.9517
3 | 18 | FRCCc | 0 | 0 | 0 | 0 | 1.9383 | 4.1311 | 21.408 | 0.13243 | 3.3698 | 30.9796 | RFCWc | 0 | 0 | 1.4438 | 2.4628 | 2.9493 | 0.14477 | 3.6839 | 11.5672
3 | 19 | FRCCc | 0 | 0 | 0 | 0 | 2.5158 | 3.3162 | 9.7541 | 0.079876 | 3.2303 | 18.8963 | RFCWc | 0 | 0 | 1.505 | 2.9693 | 2.786 | 0.086613 | 3.5028 | 10.8615
3 | 20 | FRCCc | 0 | 0.30523 | 0 | 0.029394 | 2.7754 | 2.8806 | 0 | 0.077804 | 2.9577 | 9.0262 | RFCWc | 0 | 0 | 1.6686 | 2.9431 | 2.6747 | 0.084725 | 3.2208 | 10.6036
3 | 21 | FRCCc | 0 | 1.0297 | 0 | 0.13131 | 2.5869 | 2.7292 | 0 | 0.076469 | 2.7833 | 9.3368 | RFCWc | 0 | 0 | 1.8163 | 2.5949 | 2.7834 | 0.087544 | 3.1863 | 10.4805
3 | 22 | FRCCc | 0 | 2.6185 | 0 | 0.37594 | 1.6945 | 2.4112 | 0 | 0.080946 | 2.6188 | 9.7999 | RFCWc | 0 | 0 | 1.9243 | 1.6213 | 2.4005 | 0.087947 | 2.8454 | 8.9575
3 | 23 | FRCCc | 0 | 4.0737 | 0 | 0.56077 | 0.82246 | 1.7793 | 0 | 0.086264 | 2.5118 | 9.8343 | RFCWc | 0 | 0 | 1.9914 | 0.8148 | 1.6384 | 0.086635 | 2.5226 | 7.0657
3 | 0 | FRCCc | 0 | 4.832 | 0 | 0.70816 | 0.40874 | 1.3139 | 0 | 0.086338 | 2.4442 | 9.7934 | RFCWc | 0 | 0 | 2.0176 | 0.40065 | 1.212 | 0.085792 | 2.4287 | 6.1565
3 | 1 | FRCCc | 0 | 5.6346 | 0 | 0.8465 | 0.23651 | 1.0943 | 0 | 0.083265 | 2.2225 | 10.1176 | RFCWc | 0 | 0 | 2.0553 | 0.23908 | 1.0283 | 0.085326 | 2.2775 | 5.6971
3 | 2 | FRCCc | 0 | 5.971 | 0 | 0.92087 | 0.15551 | 0.93865 | 0 | 0.082116 | 2.1254 | 10.1935 | RFCWc | 0 | 0 | 2.1251 | 0.15946 | 0.92259 | 0.085365 | 2.2095 | 5.5777
3 | 3 | FRCCc | 0.15526 | 5.837 | 0 | 0.91268 | 0.15557 | 0.84416 | 0 | 0.082149 | 2.0598 | 10.0466 | RFCWc | 0 | 0 | 2.215 | 0.16177 | 0.83595 | 0.086602 | 2.1714 | 5.4826
3 | 4 | FRCCc | 0.18681 | 6.1722 | 0 | 0.94666 | 0.17118 | 0.95517 | 4.4791 | 0.082901 | 2.1457 | 15.1396 | RFCWc | 0 | 0 | 2.3391 | 0.18121 | 0.92793 | 0.08896 | 2.3025 | 5.8519
3 | 5 | FRCCc | 0.19455 | 6.4238 | 0 | 1.0159 | 0.48391 | 1.1445 | 5.1186 | 0.086797 | 2.3167 | 16.7847 | RFCWc | 0 | 0 | 2.3426 | 0.48962 | 1.0213 | 0.089028 | 2.3763 | 6.5127
3 | 6 | FRCCc | 0.17381 | 7.06 | 0 | 1.0644 | 1.0469 | 1.6681 | 11.282 | 0.35376 | 2.3935 | 25.0424 | RFCWc | 0 | 0 | 2.559 | 1.0755 | 1.4128 | 0.36844 | 2.4928 | 8.2143
3 | 7 | FRCCc | 0.13966 | 4.6047 | 0 | 0.76698 | 1.0418 | 2.0032 | 3.5146 | 0.10596 | 2.1366 | 14.3136 | RFCWc | 0 | 0 | 1.7575 | 1.0509 | 1.6276 | 0.10835 | 2.1849 | 6.8403
3 | 8 | FRCCc | 0.1314 | 4.3937 | 0 | 0.68131 | 1.012 | 2.3537 | 0.73464 | 0.058547 | 2.0363 | 11.4015 | RFCWc | 0 | 0 | 1.2473 | 0.95932 | 1.8585 | 0.056264 | 1.9568 | 6.0962
3 | 9 | FRCCc | 0.12814 | 4.305 | 0 | 0.67731 | 1.0003 | 2.8528 | 0 | 0.057296 | 1.9927 | 11.0136 | RFCWc | 0 | 0 | 1.0389 | 0.9333 | 2.293 | 0.054194 | 1.8848 | 6.2116
3 | 10 | FRCCc | 0.12064 | 5.2561 | 0 | 0.79697 | 0.95714 | 2.9931 | 0 | 0.056415 | 1.9621 | 12.1425 | RFCWc | 0 | 0 | 1.1383 | 0.8866 | 2.4639 | 0.052975 | 1.8425 | 6.4312
3 | 11 | FRCCc | 0.08305 | 3.8682 | 0 | 0.63781 | 0.90863 | 3.1203 | 3.0178 | 0.055797 | 1.9857 | 13.6774 | RFCWc | 0 | 0 | 0.80995 | 0.84568 | 2.5338 | 0.052645 | 1.8736 | 6.1646
3 | 12 | FRCCc | 0 | 3.703 | 0 | 0.57052 | 0.89209 | 3.0763 | 0 | 0.056488 | 2.056 | 10.3544 | RFCWc | 0 | 0 | 0.77168 | 0.80928 | 2.3676 | 0.051948 | 1.8908 | 5.9399
3 | 13 | FRCCc | 0 | 3.5094 | 0 | 0.56581 | 0.89947 | 3.6521 | 1.4208 | 0.057482 | 2.0922 | 12.1973 | RFCWc | 0 | 0 | 0.81927 | 0.79765 | 2.9128 | 0.051676 | 1.8809 | 6.4889
3 | 14 | FRCCc | 0 | 2.5283 | 0 | 0.44477 | 0.90273 | 5.9808 | 6.9369 | 0.057648 | 2.0516 | 18.9027 | RFCWc | 0 | 0 | 0.75362 | 0.79739 | 4.8783 | 0.051424 | 1.8301 | 8.4378
3 | 15 | FRCCc | 0 | 2.2419 | 0 | 0.3356 | 0.92291 | 2.6661 | 0 | 0.058183 | 2.1648 | 8.3894 | RFCWc | 0 | 0 | 0.87022 | 0.83152 | 2.0185 | 0.051803 | 1.9274 | 5.7531
3 | 16 | FRCCc | 0 | 1.0682 | 0 | 0.16526 | 1.0112 | 3.9449 | 37.0621 | 0.06049 | 2.3484 | 45.6606 | RFCWc | 0 | 0 | 0.8354 | 1.0004 | 2.8527 | 0.05607 | 2.1769 | 7.7907
3 | 17 | FRCCc | 0 | 3.3173 | 0 | 0.5038 | 1.3358 | 4.4162 | 4.4434 | 0.30577 | 2.9075 | 17.2297 | RFCWc | 0 | 0 | 1.7193 | 1.5458 | 2.8336 | 0.30943 | 2.9422 | 9.36
3 | 18 | FRCCc | 0.13114 | 2.8425 | 0 | 0.45051 | 1.9383 | 5.489 | 10.0949 | 0.13243 | 3.3698 | 24.4486 | RFCWc | 0 | 0 | 1.6334 | 2.4628 | 4.4338 | 0.14477 | 3.6839 | 12.7662
3 | 19 | FRCCc | 0.19201 | 3.9533 | 0 | 0.61619 | 2.5158 | 5.2431 | 6.8402 | 0.079876 | 3.2303 | 22.6708 | RFCWc | 0 | 0 | 1.857 | 2.9693 | 4.8754 | 0.086613 | 3.5028 | 13.6002
3 | 20 | FRCCc | 0.18139 | 4.9061 | 0 | 0.77118 | 2.7754 | 3.2212 | 4.6693 | 0.077804 | 2.9577 | 19.5602 | RFCWc | 0 | 0 | 1.8977 | 2.9431 | 3.0456 | 0.084725 | 3.2208 | 11.2313
3 | 21 | FRCCc | 0.17026 | 5.7927 | 0 | 0.85108 | 2.5869 | 3.0768 | 0 | 0.076469 | 2.7833 | 15.3374 | RFCWc | 0 | 0 | 2.0575 | 2.5949 | 3.1813 | 0.087544 | 3.1863 | 11.1196
3 | 22 | FRCCc | 0.17166 | 7.3533 | 0 | 1.1774 | 1.6945 | 2.711 | 0 | 0.080946 | 2.6188 | 15.8076 | RFCWc | 0 | 0 | 2.1123 | 1.6213 | 2.7262 | 0.087947 | 2.8454 | 9.4052
3 | 23 | FRCCc | 0.17399 | 8.974 | 0 | 1.4653 | 0.82246 | 1.9536 | 0 | 0.086264 | 2.5118 | 15.9874 | RFCWc | 0 | 0 | 2.1409 | 0.8148 | 1.8135 | 0.086635 | 2.5226 | 7.4553
3 | 0 | FRCCc | 0.16909 | 9.6509 | 0 | 1.5855 | 0.40874 | 1.3139 | 0 | 0.086338 | 2.4442 | 15.6586 | RFCWc | 0 | 0 | 2.1868 | 0.40065 | 1.212 | 0.085792 | 2.4287 | 6.3256
3 | 1 | FRCCc | 0.15963 | 9.8155 | 0 | 1.61 | 0.23651 | 1.0943 | 0 | 0.083265 | 2.2225 | 15.2217 | RFCWc | 0 | 0 | 2.1711 | 0.23908 | 1.0283 | 0.085326 | 2.2775 | 5.8129
3 | 2 | FRCCc | 0.15392 | 10.1343 | 0 | 1.6706 | 0.15551 | 0.93865 | 0 | 0.082116 | 2.1254 | 15.2604 | RFCWc | 0 | 0 | 2.1826 | 0.15946 | 0.92259 | 0.085365 | 2.2095 | 5.6352
3 | 3 | FRCCc | 0.15222 | 10.2853 | 0 | 1.7128 | 0.15557 | 0.84416 | 0 | 0.082149 | 2.0598 | 15.2919 | RFCWc | 0 | 0 | 2.2326 | 0.16177 | 0.83595 | 0.086602 | 2.1714 | 5.5002
3 | 4 | FRCCc | 0.15313 | 10.4567 | 0 | 1.7396 | 0.17118 | 0.95517 | 4.483 | 0.082901 | 2.1457 | 20.1874 | RFCWc | 0 | 0 | 2.2868 | 0.18121 | 0.92793 | 0.08896 | 2.3025 | 5.7996
3 | 5 | FRCCc | 0.16001 | 10.972 | 0 | 1.8288 | 0.48391 | 1.1445 | 0 | 0.086797 | 2.3167 | 16.9928 | RFCWc | 0 | 0 | 2.3297 | 0.48962 | 1.0213 | 0.089028 | 2.3763 | 6.318
3 | 6 | FRCCc | 0.14768 | 10.4979 | 0 | 1.6797 | 1.0469 | 1.6681 | 39.5906 | 0.35376 | 2.3935 | 57.3782 | RFCWc | 0 | 0 | 2.3302 | 1.0755 | 1.4128 | 0.36844 | 2.4928 | 8.9854
3 | 7 | FRCCc | 0.11744 | 7.2509 | 0 | 1.3834 | 1.0418 | 2.0032 | 8.8043 | 0.10596 | 2.1366 | 22.8438 | RFCWc | 0 | 0 | 1.7356 | 1.0509 | 1.6276 | 0.10835 | 2.1849 | 6.7729
3 | 8 | FRCCc | 0.12482 | 4.9346 | 0 | 0.85348 | 1.012 | 2.3537 | 15.7576 | 0.058547 | 2.0363 | 27.131 | RFCWc | 0 | 0 | 1.3401 | 0.95932 | 1.8585 | 0.056264 | 1.9568 | 6.4777
3 | 9 | FRCCc | 0.041785 | 3.9587 | 0 | 0.60731 | 1.0003 | 2.8528 | 0 | 0.057296 | 1.9927 | 10.5109 | RFCWc | 0 | 0 | 1.3392 | 0.9333 | 2.293 | 0.054194 | 1.8848 | 6.5526
3 | 10 | FRCCc | 0 | 2.9851 | 0 | 0.43719 | 0.95714 | 2.9931 | 4.4975 | 0.056415 | 1.9621 | 13.8885 | RFCWc | 0 | 0 | 1.4758 | 0.8866 | 2.4639 | 0.052975 | 1.8425 | 6.8266
3 | 11 | FRCCc | 0 | 1.6976 | 0 | 0.24091 | 0.90863 | 3.1203 | 0 | 0.055797 | 1.9857 | 8.0089 | RFCWc | 0 | 0 | 1.3181 | 0.84568 | 2.5338 | 0.052645 | 1.8736 | 6.631
3 | 12 | FRCCc | 0 | 0.64127 | 0 | 0.10627 | 0.89209 | 3.0763 | 5.6844 | 0.056488 | 2.056 | 12.5127 | RFCWc | 0 | 0 | 1.2874 | 0.80928 | 2.3676 | 0.051948 | 1.8908 | 6.652
3 | 13 | FRCCc | 0 | 0.063432 | 0 | 0.00854 | 0.89947 | 2.8276 | 9.4806 | 0.057482 | 2.0922 | 15.4294 | RFCWc | 0 | 0 | 1.273 | 0.79765 | 2.1716 | 0.051676 | 1.8809 | 6.3382
3 | 14 | FRCCc | 0 | 0 | 0 | 0.00018945 | 0.90273 | 2.6877 | 0 | 0.057648 | 2.0516 | 5.6999 | RFCWc | 0 | 0 | 1.3626 | 0.79739 | 1.9407 | 0.051424 | 1.8301 | 5.9893
3 | 15 | FRCCc | 0 | 0 | 0 | 0 | 0.92291 | 3.0825 | 4.2067 | 0.058183 | 2.1648 | 10.435 | RFCWc | 0 | 0 | 1.4435 | 0.83152 | 2.3893 | 0.051803 | 1.9274 | 6.7577
3 | 16 | FRCCc | 0 | 0 | 0 | 0 | 1.0112 | 3.6023 | 4.7547 | 0.06049 | 2.3484 | 11.7771 | RFCWc | 0 | 0 | 1.5768 | 1.0004 | 2.5352 | 0.05607 | 2.1769 | 7.4559
3 | 17 | FRCCc | 0 | 0.62317 | 0 | 0.082759 | 1.3358 | 5.1084 | 4.9523 | 0.30577 | 2.9075 | 15.3157 | RFCWc | 0 | 0 | 2.1146 | 1.5458 | 3.5341 | 0.30943 | 2.9422 | 10.55
3 | 18 | FRCCc | 0 | 0.30909 | 0 | 0.048157 | 1.9383 | 5.06 | 10.1537 | 0.13243 | 3.3698 | 21.0115 | RFCWc | 0 | 0 | 2.275 | 2.4628 | 3.9648 | 0.14477 | 3.6839 | 12.9415
3 | 19 | FRCCc | 0 | 1.3778 | 0 | 0.19107 | 2.5158 | 3.7404 | 8.1203 | 0.079876 | 3.2303 | 19.2555 | RFCWc | 0 | 0 | 2.3009 | 2.9693 | 3.2459 | 0.086613 | 3.5028 | 12.2825
3 | 20 | FRCCc | 0 | 2.2228 | 0 | 0.29996 | 2.7754 | 3.2212 | 0 | 0.077804 | 2.9577 | 11.555 | RFCWc | 0 | 0 | 2.4633 | 2.9431 | 3.0456 | 0.084725 | 3.2208 | 11.7692
3 | 21 | FRCCc | 0 | 2.8003 | 0 | 0.41034 | 2.5869 | 3.0768 | 0 | 0.076469 | 2.7833 | 11.7341 | RFCWc | 0 | 0 | 2.4731 | 2.5949 | 3.1813 | 0.087544 | 3.1863 | 11.6009
3 | 22 | FRCCc | 0 | 3.7148 | 0 | 0.55587 | 1.6945 | 2.711 | 0 | 0.080946 | 2.6188 | 11.376 | RFCWc | 0 | 0 | 2.2835 | 1.6213 | 2.7262 | 0.087947 | 2.8454 | 9.5764
3 | 23 | FRCCc | 0.10183 | 4.8581 | 0 | 0.72703 | 0.82246 | 1.9536 | 0 | 0.086264 | 2.5118 | 11.0611 | RFCWc | 0 | 0 | 2.2318 | 0.8148 | 1.8135 | 0.086635 | 2.5226 | 7.5462
3 | 0 | FRCCc | 0.20002 | 5.528 | 0 | 0.85735 | 0.40874 | 1.2413 | 5.9152 | 0.086338 | 2.4442 | 16.681 | RFCWc | 0 | 0 | 2.2346 | 0.40065 | 1.1398 | 0.085792 | 2.4287 | 6.3016
3 | 1 | FRCCc | 0.19037 | 5.7701 | 0 | 0.88638 | 0.23651 | 1.0522 | 0 | 0.083265 | 2.2225 | 10.4413 | RFCWc | 0 | 0 | 2.1649 | 0.23908 | 0.98517 | 0.085326 | 2.2775 | 5.8274
3 | 2 | FRCCc | 0.18464 | 6.1244 | 0 | 0.94733 | 0.15551 | 0.911 | 0 | 0.082116 | 2.1254 | 10.5303 | RFCWc | 0 | 0 | 2.1995 | 0.15946 | 0.89384 | 0.085365 | 2.2095 | 5.5593
3 | 3 | FRCCc | 0.18099 | 6.6283 | 0 | 1.0353 | 0.15557 | 0.83034 | 0 | 0.082149 | 2.0598 | 10.9724 | RFCWc | 0 | 0 | 2.3145 | 0.16177 | 0.82136 | 0.086602 | 2.1714 | 5.5676
3 | 4 | FRCCc | 0.17987 | 7.0036 | 0 | 1.1103 | 0.17118 | 0.92725 | 0 | 0.082901 | 2.1457 | 11.6208 | RFCWc | 0 | 0 | 2.3029 | 0.18121 | 0.89797 | 0.08896 | 2.3025 | 5.8525
3 | 5 | FRCCc | 0.18725 | 7.519 | 0 | 1.1877 | 0.48391 | 1.1006 | 0 | 0.086797 | 2.3167 | 12.882 | RFCWc | 0 | 0 | 2.2348 | 0.48962 | 0.97628 | 0.089028 | 2.3763 | 6.1782
3 | 6 | FRCCc | 0.15963 | 9.114 | 0 | 1.3982 | 1.0469 | 1.5604 | 4.4651 | 0.35376 | 2.3935 | 20.4915 | RFCWc | 0 | 0 | 2.4136 | 1.0755 | 1.3006 | 0.36844 | 2.4928 | 7.7347
3 | 7 | FRCCc | 0.13485 | 5.1064 | 0 | 0.94586 | 1.0418 | 1.8338 | 10.6291 | 0.10596 | 2.1366 | 21.9343 | RFCWc | 0 | 0 | 1.5598 | 1.0509 | 1.4543 | 0.10835 | 2.1849 | 6.6436
3 | 8 | FRCCc | 0.086943 | 4.1516 | 0 | 0.68117 | 1.012 | 2.1171 | 0 | 0.058547 | 2.0363 | 10.1435 | RFCWc | 0 | 0 | 1.2779 | 0.95932 | 1.6312 | 0.056264 | 1.9568 | 5.8892
3 | 9 | FRCCc | 0 | 2.8378 | 0 | 0.43097 | 1.0003 | 2.5249 | 0 | 0.057296 | 1.9927 | 8.8439 | RFCWc | 0 | 0 | 1.2925 | 0.9333 | 1.9828 | 0.054194 | 1.8848 | 6.155
3 | 10 | FRCCc | 0 | 2.0307 | 0 | 0.28535 | 0.95714 | 2.6227 | 0 | 0.056415 | 1.9621 | 7.9143 | RFCWc | 0 | 0 | 1.325 | 0.8866 | 2.116 | 0.052975 | 1.8425 | 6.2703
3 | 11 | FRCCc | 0 | 0.7644 | 0 | 0.11175 | 0.90863 | 2.7398 | 4.794 | 0.055797 | 1.9857 | 11.3602 | RFCWc | 0 | 0 | 0.89214 | 0.84568 | 2.1748 | 0.052645 | 1.8736 | 5.9482
3 | 12 | FRCCc | 0 | 0.018154 | 0 | 0.0061801 | 0.89209 | 2.7244 | 6.398 | 0.056488 | 2.056 | 12.1513 | RFCWc | 0 | 0 | 0.88174 | 0.80928 | 2.044 | 0.051948 | 1.8908 | 5.8503
3 | 13 | FRCCc | 0 | 0 | 0 | 0 | 0.89947 | 3.115 | 5.1387 | 0.057482 | 2.0922 | 11.3028 | RFCWc | 0 | 0 | 0.82964 | 0.79765 | 2.4299 | 0.051676 | 1.8809 | 6.0713
3 | 14 | FRCCc | 0 | 0 | 0 | 0 | 0.90273 | 2.4111 | 3.1651 | 0.057648 | 2.0516 | 8.5882 | RFCWc | 0 | 0 | 0.9223 | 0.79739 | 1.694 | 0.051424 | 1.8301 | 5.3953
3 | 15 | FRCCc | 0 | 0 | 0 | 0 | 0.92291 | 2.3673 | 0 | 0.058183 | 2.1648 | 5.5132 | RFCWc | 0 | 0 | 0.94247 | 0.83152 | 1.7525 | 0.051803 | 1.9274 | 5.5128
3 | 16 | FRCCc | 0 | 0 | 0 | 0 | 1.0112 | 2.9051 | 0 | 0.06049 | 2.3484 | 6.3253 | RFCWc | 0 | 0 | 1.2392 | 1.0004 | 1.889 | 0.05607 | 2.1769 | 6.4113
3 | 17 | FRCCc | 0 | 0 | 0 | 0 | 1.3358 | 4.1019 | 17.9809 | 0.30577 | 2.9075 | 26.6318 | RFCWc | 0 | 0 | 1.5627 | 1.5458 | 2.5156 | 0.30943 | 2.9422 | 9.3191
3 | 18 | FRCCc | 0 | 0 | 0 | 0 | 1.9383 | 4.1311 | 8.6746 | 0.13243 | 3.3698 | 18.2463 | RFCWc | 0 | 0 | 2.13 | 2.4628 | 2.9493 | 0.14477 | 3.6839 | 11.6228
3 | 19 | FRCCc | 0 | 0.79194 | 0 | 0.10391 | 2.5158 | 3.3162 | 0 | 0.079876 | 3.2303 | 10.038 | RFCWc | 0 | 0 | 2.4289 | 2.9693 | 2.786 | 0.086613 | 3.5028 | 11.7854
3 | 20 | FRCCc | 0 | 2.0468 | 0 | 0.26138 | 2.7754 | 2.8806 | 0 | 0.077804 | 2.9577 | 10.9998 | RFCWc | 0 | 0 | 2.3919 | 2.9431 | 2.6747 | 0.084725 | 3.2208 | 11.3269
3 | 21 | FRCCc | 0 | 2.9438 | 0 | 0.43467 | 2.5869 | 2.7292 | 0 | 0.076469 | 2.7833 | 11.5543 | RFCWc | 0 | 0 | 2.4064 | 2.5949 | 2.7834 | 0.087544 | 3.1863 | 11.1447
3 | 22 | FRCCc | 0 | 3.6778 | 0 | 0.55185 | 1.6945 | 2.4112 | 0 | 0.080946 | 2.6188 | 11.0351 | RFCWc | 0 | 0 | 2.6914 | 1.6213 | 2.4005 | 0.087947 | 2.8454 | 9.6585
3 | 23 | FRCCc | 0 | 4.376 | 0 | 0.65257 | 0.82246 | 1.7793 | 8.4908 | 0.086264 | 2.5118 | 18.7192 | RFCWc | 0 | 0 | 2.8704 | 0.8148 | 1.6384 | 0.086635 | 2.5226 | 8.1035
3 | 0 | FRCCc | 0 | 4.9759 | 0 | 0.74599 | 0.40874 | 1.2413 | 0 | 0.086338 | 2.4442 | 9.9023 | RFCWc | 0 | 0 | 2.8406 | 0.40065 | 1.1398 | 0.085792 | 2.4287 | 6.9072
3 | 1 | FRCCc | 0 | 5.0835 | 0 | 0.76622 | 0.23651 | 1.0522 | 0 | 0.083265 | 2.2225 | 9.4441 | RFCWc | 0 | 0 | 2.8592 | 0.23908 | 0.98517 | 0.085326 | 2.2775 | 6.4579
3 | 2 | FRCCc | 0 | 5.038 | 0 | 0.76847 | 0.15551 | 0.911 | 0 | 0.082116 | 2.1254 | 9.0805 | RFCWc | 0 | 0 | 2.7242 | 0.15946 | 0.89384 | 0.085365 | 2.2095 | 6.1481
3 | 3 | FRCCc | 0 | 5.0907 | 0 | 0.7742 | 0.15557 | 0.83034 | 0 | 0.082149 | 2.0598 | 8.9927 | RFCWc | 0 | 0 | 2.7677 | 0.16177 | 0.82136 | 0.086602 | 2.1714 | 6.0207
3 | 4 | FRCCc | 0 | 5.309 | 0 | 0.80817 | 0.17118 | 0.92725 | 0 | 0.082901 | 2.1457 | 9.4442 | RFCWc | 0 | 0 | 2.9985 | 0.18121 | 0.89797 | 0.08896 | 2.3025 | 6.4813
3 | 5 | FRCCc | 0 | 5.7341 | 0 | 0.87832 | 0.48391 | 1.1006 | 0 | 0.086797 | 2.3167 | 10.6005 | RFCWc | 0 | 0 | 3.052 | 0.48962 | 0.97628 | 0.089028 | 2.3763 | 6.9954
3 | 6 | FRCCc | 0 | 6.3565 | 0 | 0.95226 | 1.0469 | 1.5604 | 0 | 0.35376 | 2.3935 | 12.6633 | RFCWc | 0 | 0 | 3.0345 | 1.0755 | 1.3006 | 0.36844 | 2.4928 | 8.3457
3 | 7 | FRCCc | 0 | 3.6888 | 0 | 0.60995 | 1.0418 | 1.8338 | 10.8898 | 0.10596 | 2.1366 | 20.3068 | RFCWc | 0 | 0 | 1.9743 | 1.0509 | 1.4543 | 0.10835 | 2.1849 | 7.0299
3 | 8 | FRCCc | 0 | 3.5389 | 0 | 0.52191 | 1.012 | 2.1171 | 2.7039 | 0.058547 | 2.0363 | 11.9886 | RFCWc | 0 | 0 | 1.6494 | 0.95932 | 1.6312 | 0.056264 | 1.9568 | 6.3303
3 | 9 | FRCCc | 0 | 3.233 | 0 | 0.49471 | 1.0003 | 2.6899 | 4.0894 | 0.057296 | 1.9927 | 13.5574 | RFCWc | 0 | 0 | 1.616 | 0.9333 | 2.1389 | 0.054194 | 1.8848 | 6.73
3 | 10 | FRCCc | 0 | 2.5439 | 0 | 0.42654 | 0.95714 | 2.6227 | 10.71 | 0.056415 | 1.9621 | 19.2788 | RFCWc | 0 | 0 | 1.4727 | 0.8866 | 2.116 | 0.052975 | 1.8425 | 6.6142
3 | 11 | FRCCc | 0 | 1.7355 | 0 | 0.25442 | 0.90863 | 2.7398 | 3.0393 | 0.055797 | 1.9857 | 10.7193 | RFCWc | 0 | 0 | 1.388 | 0.84568 | 2.1748 | 0.052645 | 1.8736 | 6.392
3 | 12 | FRCCc | 0 | 1.0213 | 0 | 0.14675 | 0.89209 | 2.7244 | 3.4238 | 0.056488 | 2.056 | 10.3208 | RFCWc | 0 | 0 | 1.2739 | 0.80928 | 2.044 | 0.051948 | 1.8908 | 6.1726
3 | 13 | FRCCc | 0 | 0.4322 | 0 | 0.066423 | 0.89947 | 2.5035 | 0 | 0.057482 | 2.0922 | 6.0512 | RFCWc | 0 | 0 | 1.2369 | 0.79765 | 1.8801 | 0.051676 | 1.8809 | 5.8543
3 | 14 | FRCCc | 0 | 0.027336 | 0 | 0.006094 | 0.90273 | 2.4111 | 0 | 0.057648 | 2.0516 | 5.4565 | RFCWc | 0 | 0 | 1.2574 | 0.79739 | 1.694 | 0.051424 | 1.8301 | 5.6373
3 | 15 | FRCCc | 0 | 0 | 0 | 0 | 0.92291 | 2.3673 | 0 | 0.058183 | 2.1648 | 5.5132 | RFCWc | 0 | 0 | 1.4113 | 0.83152 | 1.7525 | 0.051803 | 1.9274 | 6.0694
3 | 16 | FRCCc | 0 | 0 | 0 | 0 | 1.0112 | 2.9051 | 3.4244 | 0.06049 | 2.3484 | 9.7497 | RFCWc | 0 | 0 | 1.5005 | 1.0004 | 1.889 | 0.05607 | 2.1769 | 6.6304
3 | 17 | FRCCc | 0 | 0.34777 | 0 | 0.044953 | 1.3358 | 4.1019 | 0 | 0.30577 | 2.9075 | 9.0437 | RFCWc | 0 | 0 | 2.1127 | 1.5458 | 2.5156 | 0.30943 | 2.9422 | 9.4879
3 | 18 | FRCCc | 0 | 0.13767 | 0 | 0.025403 | 1.9383 | 4.1311 | 1.8225 | 0.13243 | 3.3698 | 11.5572 | RFCWc | 0 | 0 | 2.4306 | 2.4628 | 2.9493 | 0.14477 | 3.6839 | 11.7708
3 | 19 | FRCCc | 0 | 0.39823 | 0 | 0.037155 | 2.5158 | 3.3162 | 16.7392 | 0.079876 | 3.2303 | 26.3167 | RFCWc | 0 | 0 | 2.2818 | 2.9693 | 2.786 | 0.086613 | 3.5028 | 12.0484
3 | 20 | FRCCc | 0 | 1.5542 | 0 | 0.2107 | 2.7754 | 2.8806 | 0 | 0.077804 | 2.9577 | 10.4565 | RFCWc | 0 | 0 | 2.3686 | 2.9431 | 2.6747 | 0.084725 | 3.2208 | 11.3037
3 | 21 | FRCCc | 0 | 2.068 | 0 | 0.29559 | 2.5869 | 2.7292 | 0 | 0.076469 | 2.7833 | 10.5395 | RFCWc | 0 | 0 | 2.5238 | 2.5949 | 2.7834 | 0.087544 | 3.1863 | 11.2605
3 | 22 | FRCCc | 0 | 2.8945 | 0 | 0.42016 | 1.6945 | 2.4112 | 0 | 0.080946 | 2.6188 | 10.1201 | RFCWc | 0 | 0 | 2.5881 | 1.6213 | 2.4005 | 0.087947 | 2.8454 | 9.5553
3 | 23 | FRCCc | 0 | 3.7073 | 0 | 0.54168 | 0.82246 | 1.7793 | 2.8589 | 0.086264 | 2.5118 | 12.3079 | RFCWc | 0 | 0 | 2.5705 | 0.8148 | 1.6384 | 0.086635 | 2.5226 | 7.6449
3 | 0 | FRCCc | 0 | 4.1482 | 0 | 0.61254 | 0.40874 | 1.2413 | 1.8005 | 0.086338 | 2.4442 | 10.7417 | RFCWc | 0 | 0 | 2.5482 | 0.40065 | 1.1398 | 0.085792 | 2.4287 | 6.6793
3 | 1 | FRCCc | 0 | 4.3239 | 0 | 0.64469 | 0.23651 | 1.0522 | 0 | 0.083265 | 2.2225 | 8.563 | RFCWc | 0 | 0 | 2.533 | 0.23908 | 0.98517 | 0.085326 | 2.2775 | 6.1317
3 | 2 | FRCCc | 0 | 4.4947 | 0 | 0.67587 | 0.15551 | 0.911 | 0 | 0.082116 | 2.1254 | 8.4446 | RFCWc | 0 | 0 | 2.5357 | 0.15946 | 0.89384 | 0.085365 | 2.2095 | 5.8956
3 | 3 | FRCCc | 0 | 4.5644 | 0 | 0.6896 | 0.15557 | 0.83034 | 4.6772 | 0.082149 | 2.0598 | 13.0591 | RFCWc | 0 | 0 | 2.5525 | 0.16177 | 0.82136 | 0.086602 | 2.1714 | 5.8886
3 | 4 | FRCCc | 0 | 4.7361 | 0 | 0.71557 | 0.17118 | 0.92725 | 0 | 0.082901 | 2.1457 | 8.7788 | RFCWc | 0 | 0 | 2.5933 | 0.18121 | 0.89797 | 0.08896 | 2.3025 | 6.1429
3 | 5 | FRCCc | 0 | 4.9131 | 0 | 0.74585 | 0.48391 | 1.1006 | 0 | 0.086797 | 2.3167 | 9.647 | RFCWc | 0 | 0 | 2.5709 | 0.48962 | 0.97628 | 0.089028 | 2.3763 | 6.5143
3 | 6 | FRCCc | 0 | 5.583 | 0 | 0.81905 | 1.0469 | 1.5604 | 0 | 0.35376 | 2.3935 | 11.7565 | RFCWc | 0 | 0 | 2.8727 | 1.0755 | 1.3006 | 0.36844 | 2.4928 | 8.194
3 | 7 | FRCCc | 0 | 3.0971 | 0 | 0.54257 | 1.0418 | 1.8338 | 3.3975 | 0.10596 | 2.1366 | 12.1554 | RFCWc | 0 | 0 | 1.9705 | 1.0509 | 1.4543 | 0.10835 | 2.1849 | 6.8334
3 | 8 | FRCCc | 0 | 2.1139 | 0 | 0.32197 | 1.012 | 2.1171 | 6.2777 | 0.058547 | 2.0363 | 13.9374 | RFCWc | 0 | 0 | 1.4355 | 0.95932 | 1.6312 | 0.056264 | 1.9568 | 6.2051
3 | 9 | FRCCc | 0 | 1.3595 | 0 | 0.1909 | 1.0003 | 2.5249 | 0 | 0.057296 | 1.9927 | 7.1256 | RFCWc | 0 | 0 | 1.2901 | 0.9333 | 1.9828 | 0.054194 | 1.8848 | 6.1526
3 | 10 | FRCCc | 0 | 0.71957 | 0 | 0.089763 | 0.95714 | 2.6227 | 0 | 0.056415 | 1.9621 | 6.4077 | RFCWc | 0 | 0 | 1.467 | 0.8866 | 2.116 | 0.052975 | 1.8425 | 6.3724
3 | 11 | FRCCc | 0 | 0.39733 | 0 | 0.062039 | 0.90863 | 2.7398 | 0 | 0.055797 | 1.9857 | 6.1494 | RFCWc | 0 | 0 | 1.0421 | 0.84568 | 2.1748 | 0.052645 | 1.8736 | 6.0355
3 | 12 | FRCCc | 0 | 0 | 0 | 0.0020807 | 0.89209 | 3.5071 | 6.7448 | 0.056488 | 2.056 | 13.2585 | RFCWc | 0 | 0 | 0.80442 | 0.80928 | 2.7638 | 0.051948 | 1.8908 | 6.4921
3 | 13 | FRCCc | 0 | 0 | 0 | 0 | 0.89947 | 2.5035 | 3.0722 | 0.057482 | 2.0922 | 8.6248 | RFCWc | 0 | 0 | 0.86171 | 0.79765 | 1.8801 | 0.051676 | 1.8809 | 5.5726
3 | 14 | FRCCc | 0 | 0 | 0 | 0 | 0.90273 | 2.913 | 5.5557 | 0.057648 | 2.0516 | 11.4807 | RFCWc | 0 | 0 | 0.83928 | 0.79739 | 2.1417 | 0.051424 | 1.8301 | 5.7294
3 | 15 | FRCCc | 0 | 0 | 0 | 0 | 0.92291 | 2.8053 | 4.8066 | 0.058183 | 2.1648 | 10.7578 | RFCWc | 0 | 0 | 0.94922 | 0.83152 | 2.1425 | 0.051803 | 1.9274 | 6.0547
3 | 16 | FRCCc | 0 | 0 | 0 | 0 | 1.0112 | 2.9051 | 0 | 0.06049 | 2.3484 | 6.3253 | RFCWc | 0 | 0 | 1.0289 | 1.0004 | 1.889 | 0.05607 | 2.1769 | 6.2136
3 | 17 | FRCCc | 0 | 0 | 0 | 0 | 1.3358 | 4.1019 | 0 | 0.30577 | 2.9075 | 8.651 | RFCWc | 0 | 0 | 1.7378 | 1.5458 | 2.5156 | 0.30943 | 2.9422 | 9.0605
3 | 18 | FRCCc | 0 | 0 | 0 | 0 | 1.9383 | 4.1311 | 0 | 0.13243 | 3.3698 | 9.5716 | RFCWc | 0 | 0 | 1.6635 | 2.4628 | 2.9493 | 0.14477 | 3.6839 | 10.916
3 | 19 | FRCCc | 0 | 0 | 0 | 0 | 2.5158 | 3.3162 | 11.4958 | 0.079876 | 3.2303 | 20.638 | RFCWc | 0 | 0 | 1.8331 | 2.9693 | 2.786 | 0.086613 | 3.5028 | 11.5629
3 | 20 | FRCCc | 0 | 0 | 0 | 0 | 2.7754 | 2.8806 | 25.1276 | 0.077804 | 2.9577 | 33.8193 | RFCWc | 0 | 0 | 1.6807 | 2.9431 | 2.6747 | 0.084725 | 3.2208 | 11.1813
3 | 21 | FRCCc | 0 | 0.058376 | 0 | 0 | 2.5869 | 2.7292 | 0 | 0.076469 | 2.7833 | 8.2342 | RFCWc | 0 | 0 | 2.0704 | 2.5949 | 2.7834 | 0.087544 | 3.1863 | 10.7346
3 | 22 | FRCCc | 0 | 0.90915 | 0 | 0.11024 | 1.6945 | 2.4112 | 0 | 0.080946 | 2.6188 | 7.8248 | RFCWc | 0 | 0 | 2.1498 | 1.6213 | 2.4005 | 0.087947 | 2.8454 | 9.1829
3 | 23 | FRCCc | 0 | 2.0669 | 0 | 0.28005 | 0.82246 | 1.7793 | 0 | 0.086264 | 2.5118 | 7.5468 | RFCWc | 0 | 0 | 2.1767 | 0.8148 | 1.6384 | 0.086635 | 2.5226 | 7.2511
3 | 0 | FRCCc | 0 | 2.8572 | 0 | 0.40554 | 0.40874 | 1.2413 | 0 | 0.086338 | 2.4442 | 7.4432 | RFCWc | 0 | 0 | 2.1905 | 0.40065 | 1.1398 | 0.085792 | 2.4287 | 6.2572
3 | 1 | FRCCc | 0 | 3.2665 | 0 | 0.47464 | 0.23651 | 1.0522 | 0 | 0.083265 | 2.2225 | 7.3356 | RFCWc | 0 | 0 | 2.1971 | 0.23908 | 0.98517 | 0.085326 | 2.2775 | 5.8599
3 | 2 | FRCCc | 0 | 3.5749 | 0 | 0.52002 | 0.15551 | 0.911 | 0 | 0.082116 | 2.1254 | 7.3689 | RFCWc | 0 | 0 | 2.1809 | 0.15946 | 0.89384 | 0.085365 | 2.2095 | 5.5407
3 | 3 | FRCCc | 0 | 3.8229 | 0 | 0.56027 | 0.15557 | 0.83034 | 4.4359 | 0.082149 | 2.0598 | 11.9468 | RFCWc | 0 | 0 | 2.1822 | 0.16177 | 0.82136 | 0.086602 | 2.1714 | 5.4352
3 | 4 | FRCCc | 0 | 3.9125 | 0 | 0.57663 | 0.17118 | 0.92725 | 0 | 0.082901 | 2.1457 | 7.8161 | RFCWc | 0 | 0 | 2.2012 | 0.18121 | 0.89797 | 0.08896 | 2.3025 | 5.684
3 | 5 | FRCCc | 0 | 3.959 | 0 | 0.58559 | 0.48391 | 1.1006 | 0 | 0.086797 | 2.3167 | 8.5326 | RFCWc | 0 | 0 | 2.2005 | 0.48962 | 0.97628 | 0.089028 | 2.3763 | 6.2107
3 | 6 | FRCCc | 0 | 3.9746 | 0 | 0.57115 | 1.0469 | 1.5604 | 5.2091 | 0.35376 | 2.3935 | 15.1094 | RFCWc | 0 | 0 | 2.4182 | 1.0755 | 1.3006 | 0.36844 | 2.4928 | 7.7435
3 | 7 | FRCCc | 0 | 2.1103 | 0 | 0.34953 | 1.0418 | 1.8338 | 0 | 0.10596 | 2.1366 | 7.578 | RFCWc | 0 | 0 | 1.5932 | 1.0509 | 1.4543 | 0.10835 | 2.1849 | 6.4488
3 | 8 | FRCCc | 0 | 1.5068 | 0 | 0.2135 | 1.012 | 2.1171 | 0 | 0.058547 | 2.0363 | 6.9442 | RFCWc | 0 | 0 | 1.3354 | 0.95932 | 1.6312 | 0.056264 | 1.9568 | 5.9903
3 | 9 | FRCCc | 0 | 0.91162 | 0 | 0.1297 | 1.0003 | 2.5249 | 0 | 0.057296 | 1.9927 | 6.6165 | RFCWc | 0 | 0 | 1.2674 | 0.9333 | 1.9828 | 0.054194 | 1.8848 | 6.1299
3 | 10 | FRCCc | 0 | 0.025701 | 0 | 0.0098106 | 0.95714 | 2.6227 | 3.9514 | 0.056415 | 1.9621 | 9.5852 | RFCWc | 0 | 0 | 1.5203 | 0.8866 | 2.116 | 0.052975 | 1.8425 | 6.5172
3 | 11 | FRCCc | 0 | 0 | 0 | 0 | 0.90863 | 2.7398 | 3.7507 | 0.055797 | 1.9857 | 9.4407 | RFCWc | 0 | 0 | 1.1652 | 0.84568 | 2.1748 | 0.052645 | 1.8736 | 6.1648
3 | 12 | FRCCc | 0 | 0 | 0 | 0 | 0.89209 | 2.7244 | 0 | 0.056488 | 2.056 | 5.729 | RFCWc | 0 | 0 | 0.95941 | 0.80928 | 2.044 | 0.051948 | 1.8908 | 5.8055
3 | 13 | FRCCc | 0 | 0 | 0 | 0 | 0.89947 | 2.5035 | 0 | 0.057482 | 2.0922 | 5.5526 | RFCWc | 0 | 0 | 0.98075 | 0.79765 | 1.8801 | 0.051676 | 1.8809 | 5.6394
3 | 14 | FRCCc | 0 | 0 | 0 | 0 | 0.90273 | 2.4111 | 3.106 | 0.057648 | 2.0516 | 8.5291 | RFCWc | 0 | 0 | 0.94517 | 0.79739 | 1.694 | 0.051424 | 1.8301 | 5.3735
3 | 15 | FRCCc | 0 | 0 | 0 | 0 | 0.92291 | 2.3673 | 0 | 0.058183 | 2.1648 | 5.5132 | RFCWc | 0 | 0 | 0.94367 | 0.83152 | 1.7525 | 0.051803 | 1.9274 | 5.514
3 | 16 | FRCCc | 0 | 0 | 0 | 0 | 1.0112 | 2.9051 | 3.3326 | 0.06049 | 2.3484 | 9.6579 | RFCWc | 0 | 0 | 1.0179 | 1.0004 | 1.889 | 0.05607 | 2.1769 | 6.1948
3 | 17 | FRCCc | 0 | 0 | 0 | 0 | 1.3358 | 4.1019 | 0 | 0.30577 | 2.9075 | 8.651 | RFCWc | 0 | 0 | 1.5188 | 1.5458 | 2.5156 | 0.30943 | 2.9422 | 8.8415
3 | 18 | FRCCc | 0 | 0 | 0 | 0 | 1.9383 | 4.1311 | 0 | 0.13243 | 3.3698 | 9.5716 | RFCWc | 0 | 0 | 1.5933 | 2.4628 | 2.9493 | 0.14477 | 3.6839 | 10.8457
3 | 19 | FRCCc | 0 | 0 | 0 | 0 | 2.5158 | 3.3162 | 0 | 0.079876 | 3.2303 | 9.1421 | RFCWc | 0 | 0 | 1.5334 | 2.9693 | 2.786 | 0.086613 | 3.5028 | 10.9549
3 | 20 | FRCCc | 0 | 0 | 0 | 0 | 2.7754 | 2.8806 | 0 | 0.077804 | 2.9577 | 8.6916 | RFCWc | 0 | 0 | 1.5165 | 2.9431 | 2.6747 | 0.084725 | 3.2208 | 10.4515
3 | 21 | FRCCc | 0 | 0 | 0 | 0 | 2.5869 | 2.7292 | 0 | 0.076469 | 2.7833 | 8.1758 | RFCWc | 0 | 0 | 1.5736 | 2.5949 | 2.7834 | 0.087544 | 3.1863 | 10.2377
3 | 22 | FRCCc | 0 | 0 | 0 | 0 | 1.6945 | 2.4112 | 0 | 0.080946 | 2.6188 | 6.8055 | RFCWc | 0 | 0 | 1.6333 | 1.6213 | 2.4005 | 0.087947 | 2.8454 | 8.6664
3 | 23 | FRCCc | 0 | 0.30354 | 0 | 0.029719 | 0.82246 | 1.7793 | 0 | 0.086264 | 2.5118 | 5.5331 | RFCWc | 0 | 0 | 1.6605 | 0.8148 | 1.6384 | 0.086635 | 2.5226 | 6.7349
3 | 0 | FRCCc | 0 | 0.94057 | 0 | 0.11582 | 0.40874 | 1.2413 | 0.65622 | 0.086338 | 2.4442 | 5.8931 | RFCWc | 0 | 0 | 1.6659 | 0.40065 | 1.1398 | 0.085792 | 2.4287 | 5.7326
3 | 1 | FRCCc | 0 | 1.2548 | 0 | 0.16802 | 0.23651 | 1.0522 | 3.8605 | 0.083265 | 2.2225 | 8.8778 | RFCWc | 0 | 0 | 1.7008 | 0.23908 | 0.98517 | 0.085326 | 2.2775 | 5.3636
3 | 2 | FRCCc | 0 | 1.4601 | 0 | 0.19454 | 0.15551 | 0.911 | 0 | 0.082116 | 2.1254 | 4.9286 | RFCWc | 0 | 0 | 1.7588 | 0.15946 | 0.89384 | 0.085365 | 2.2095 | 5.1186
3 | 3 | FRCCc | 0 | 1.5023 | 0 | 0.20712 | 0.15557 | 0.83034 | 0 | 0.082149 | 2.0598 | 4.8372 | RFCWc | 0 | 0 | 1.8264 | 0.16177 | 0.82136 | 0.086602 | 2.1714 | 5.0794
3 | 4 | FRCCc | 0 | 1.3386 | 0 | 0.18279 | 0.17118 | 0.92725 | 0 | 0.082901 | 2.1457 | 4.8484 | RFCWc | 0 | 0 | 1.9446 | 0.18121 | 0.89797 | 0.08896 | 2.3025 | 5.4274
3 | 5 | FRCCc | 0 | 0.59584 | 0 | 0.083398 | 0.48391 | 1.1006 | 23.6171 | 0.086797 | 2.3167 | 28.2845 | RFCWc | 0 | 0 | 1.871 | 0.48962 | 0.97628 | 0.089028 | 2.3763 | 6.4331
3 | 6 | FRCCc | 0 | 0.55132 | 0 | 0.085947 | 1.0469 | 1.5604 | 0 | 0.35376 | 2.3935 | 5.9918 | RFCWc | 0 | 0 | 2.2521 | 1.0755 | 1.3006 | 0.36844 | 2.4928 | 7.5008
3 | 7 | FRCCc | 0 | 0.29429 | 0 | 0.04251 | 1.0418 | 1.8338 | 0 | 0.10596 | 2.1366 | 5.455 | RFCWc | 0 | 0 | 1.5357 | 1.0509 | 1.4543 | 0.10835 | 2.1849 | 6.343
3 | 8 | FRCCc | 0 | 0.27225 | 0 | 0.038008 | 1.012 | 2.1171 | 4.0836 | 0.058547 | 2.0363 | 9.6177 | RFCWc | 0 | 0 | 1.0691 | 0.95932 | 1.6312 | 0.056264 | 1.9568 | 5.7869
3 | 9 | FRCCc | 0 | 0.57605 | 0 | 0.082166 | 1.0003 | 2.5249 | 0 | 0.057296 | 1.9927 | 6.2334 | RFCWc | 0 | 0 | 0.89012 | 0.9333 | 1.9828 | 0.054194 | 1.8848 | 5.7526
3 | 10 | FRCCc | 0 | 1.0657 | 0 | 0.13335 | 0.95714 | 2.6227 | 0 | 0.056415 | 1.9621 | 6.7974 | RFCWc | 0 | 0 | 0.94317 | 0.8866 | 2.116 | 0.052975 | 1.8425 | 5.8883
3 | 11 | FRCCc | 0 | 0.49073 | 0 | 0.089483 | 0.90863 | 5.8003 | 7.1966 | 0.055797 | 1.9857 | 16.5273 | RFCWc | 0 | 0 | 0.65119 | 0.84568 | 5.0624 | 0.052645 | 1.8736 | 8.6603
3 | 12 | FRCCc | 0 | 0.58189 | 0 | 0.070225 | 0.89209 | 4.5921 | 7.4392 | 0.056488 | 2.056 | 15.6881 | RFCWc | 0 | 0 | 0.43479 | 0.80928 | 3.7617 | 0.051948 | 1.8908 | 7.1156
3 | 13 | FRCCc | 0 | 0.61836 | 0 | 0.090099 | 0.89947 | 3.0963 | 7.7685 | 0.057482 | 2.0922 | 14.6225 | RFCWc | 0 | 0 | 0.45895 | 0.79765 | 2.4131 | 0.051676 | 1.8809 | 5.8044
3 | 14 | FRCCc | 0 | 0.29392 | 0 | 0.04546 | 0.90273 | 2.4111 | 10.0162 | 0.057648 | 2.0516 | 15.7787 | RFCWc | 0 | 0 | 0.44159 | 0.79739 | 1.694 | 0.051424 | 1.8301 | 5.0467
3 | 15 | FRCCc | 0 | 0.40523 | 0 | 0.057673 | 0.92291 | 2.3673 | 0 | 0.058183 | 2.1648 | 5.9761 | RFCWc | 0 | 0 | 0.43352 | 0.83152 | 1.7525 | 0.051803 | 1.9274 | 5.0039
3 | 16 | FRCCc | 0 | 0.23574 | 0 | 0.033885 | 1.0112 | 2.9051 | 0 | 0.06049 | 2.3484 | 6.5949 | RFCWc | 0 | 0 | 0.59067 | 1.0004 | 1.889 | 0.05607 | 2.1769 | 5.7206
3 | 17 | FRCCc | 0 | 0.51025 | 0 | 0.067766 | 1.3358 | 4.1019 | 4.7531 | 0.30577 | 2.9075 | 13.9822 | RFCWc | 0 | 0 | 1.003 | 1.5458 | 2.5156 | 0.30943 | 2.9422 | 8.4509
3 | 18 | FRCCc | 0 | 0.85907 | 0 | 0.12238 | 1.9383 | 4.1311 | 0 | 0.13243 | 3.3698 | 10.5531 | RFCWc | 0 | 0 | 1.0709 | 2.4628 | 2.9493 | 0.14477 | 3.6839 | 10.3233
3 | 19 | FRCCc | 0 | 1.2942 | 0 | 0.16567 | 2.5158 | 3.3162 | 5.2684 | 0.079876 | 3.2303 | 15.8705 | RFCWc | 0 | 0 | 1.1053 | 2.9693 | 2.786 | 0.086613 | 3.5028 | 10.6218
3 | 20 | FRCCc | 0 | 2.019 | 0 | 0.28248 | 2.7754 | 2.8806 | 0 | 0.077804 | 2.9577 | 10.9931 | RFCWc | 0 | 0 | 1.3193 | 2.9431 | 2.6747 | 0.084725 | 3.2208 | 10.2544
3 | 21 | FRCCc | 0 | 3.0589 | 0 | 0.4366 | 2.5869 | 2.7292 | 0 | 0.076469 | 2.7833 | 11.6713 | RFCWc | 0 | 0 | 1.4999 | 2.5949 | 2.7834 | 0.087544 | 3.1863 | 10.2297
3 | 22 | FRCCc | 0.16298 | 3.9539 | 0 | 0.60997 | 1.6945 | 2.4112 | 0 | 0.080946 | 2.6188 | 11.5324 | RFCWc | 0 | 0 | 1.6463 | 1.6213 | 2.4005 | 0.087947 | 2.8454 | 8.6134
3 | 23 | FRCCc | 0.20499 | 4.8777 | 0 | 0.73573 | 0.82246 | 1.7793 | 0 | 0.086264 | 2.5118 | 11.0183 | RFCWc | 0 | 0 | 1.7408 | 0.8148 | 1.6384 | 0.086635 | 2.5226 | 6.8152
3 | 0 | FRCCc | 0.19854 | 5.8294 | 0 | 0.89223 | 0.40874 | 1.3139 | 0 | 0.086338 | 2.4442 | 11.1734 | RFCWc | 0 | 0 | 1.8353 | 0.40065 | 1.212 | 0.085792 | 2.4287 | 5.9742
3 | 1 | FRCCc | 0.18444 | 6.652 | 0 | 1.026 | 0.23651 | 1.0943 | 0 | 0.083265 | 2.2225 | 11.499 | RFCWc | 0 | 0 | 1.9126 | 0.23908 | 1.0283 | 0.085326 | 2.2775 | 5.6184
3 | 2 | FRCCc | 0.17313 | 7.7237 | 0 | 1.2183 | 0.15551 | 0.93865 | 0 | 0.082116 | 2.1254 | 12.4168 | RFCWc | 0 | 0 | 1.9743 | 0.15946 | 0.92259 | 0.085365 | 2.2095 | 5.3629
3 | 3 | FRCCc | 0.16445 | 8.8027 | 0 | 1.4247 | 0.15557 | 0.84416 | 0.66732 | 0.082149 | 2.0598 | 14.2008 | RFCWc | 0 | 0 | 2.0614 | 0.16177 | 0.83595 | 0.086602 | 2.1714 | 5.329
3 | 4 | FRCCc | 0.16089 | 9.3718 | 0 | 1.5571 | 0.17118 | 0.95517 | 3.8071 | 0.082901 | 2.1457 | 18.2518 | RFCWc | 0 | 0 | 2.1802 | 0.18121 | 0.92793 | 0.08896 | 2.3025 | 5.693
3 | 5 | FRCCc | 0.16525 | 10.3122 | 0 | 1.7054 | 0.48391 | 1.1445 | 0 | 0.086797 | 2.3167 | 16.2147 | RFCWc | 0 | 0 | 2.2192 | 0.48962 | 1.0213 | 0.089028 | 2.3763 | 6.2743
3 | 6 | FRCCc | 0.13333 | 12.4258 | 0 | 2.0173 | 1.0469 | 1.6681 | 0 | 0.35376 | 2.3935 | 20.0387 | RFCWc | 0 | 0 | 2.4732 | 1.0755 | 1.4128 | 0.36844 | 2.4928 | 7.8341
3 | 7 | FRCCc | 0.11722 | 7.2213 | 0 | 1.2952 | 1.0418 | 2.0032 | 0 | 0.10596 | 2.1366 | 13.9214 | RFCWc | 0 | 0 | 1.6698 | 1.0509 | 1.6276 | 0.10835 | 2.1849 | 6.6504
3 | 8 | FRCCc | 0.1177 | 5.8661 | 0 | 1.1008 | 1.012 | 2.3537 | 3.8609 | 0.058547 | 2.0363 | 16.4059 | RFCWc | 0 | 0 | 1.0993 | 0.95932 | 1.8585 | 0.056264 | 1.9568 | 6.0281
3 | 9 | FRCCc | 0.12297 | 4.7708 | 0 | 0.78372 | 1.0003 | 2.8528 | 3.1004 | 0.057296 | 1.9927 | 14.681 | RFCWc | 0 | 0 | 0.92058 | 0.9333 | 2.293 | 0.054194 | 1.8848 | 6.141
3 | 10 | FRCCc | 0.12044 | 5.0516 | 0 | 0.80607 | 0.95714 | 2.9931 | 0 | 0.056415 | 1.9621 | 11.9469 | RFCWc | 0 | 0 | 0.97998 | 0.8866 | 2.4639 | 0.052975 | 1.8425 | 6.3262
3 | 11 | FRCCc | 0.10866 | 2.5363 | 0 | 0.41757 | 0.90863 | 3.1203 | 12.5689 | 0.055797 | 1.9857 | 21.7019 | RFCWc | 0 | 0 | 0.61839 | 0.84568 | 2.5338 | 0.052645 | 1.8736 | 6.1718
3 | 12 | FRCCc | 0 | 1.8815 | 0 | 0.29309 | 0.89209 | 3.0763 | 3.0827 | 0.056488 | 2.056 | 11.3381 | RFCWc | 0 | 0 | 0.54139 | 0.80928 | 2.3676 | 0.051948 | 1.8908 | 5.7104
3 | 13 | FRCCc | 0 | 1.3558 | 0 | 0.1868 | 0.89947 | 2.8276 | 0 | 0.057482 | 2.0922 | 7.4194 | RFCWc | 0 | 0 | 0.44441 | 0.79765 | 2.1716 | 0.051676 | 1.8809 | 5.3921
3 | 14 | FRCCc | 0 | 0.86567 | 0 | 0.14128 | 0.90273 | 2.6877 | 0 | 0.057648 | 2.0516 | 6.7067 | RFCWc | 0 | 0 | 0.45643 | 0.79739 | 1.9407 | 0.051424 | 1.8301 | 5.0831
3 | 15 | FRCCc | 0 | 0.63504 | 0 | 0.10245 | 0.92291 | 2.6661 | 0 | 0.058183 | 2.1648 | 6.5494 | RFCWc | 0 | 0 | 0.45474 | 0.83152 | 2.0185 | 0.051803 | 1.9274 | 5.2911
3 | 16 | FRCCc | 0 | 0.78867 | 0 | 0.1184 | 1.0112 | 3.1852 | 0 | 0.06049 | 2.3484 | 7.5124 | RFCWc | 0 | 0 | 0.59829 | 1.0004 | 2.1486 | 0.05607 | 2.1769 | 6.0299
3 | 17 | FRCCc | 0 | 2.166 | 0 | 0.32186 | 1.3358 | 4.4162 | 0 | 0.30577 | 2.9075 | 11.4531 | RFCWc | 0 | 0 | 0.93287 | 1.5458 | 2.8336 | 0.30943 | 2.9422 | 8.5736
3 | 18 | FRCCc | 0.16996 | 1.8262 | 0 | 0.29782 | 1.9383 | 4.4685 | 7.9444 | 0.13243 | 3.3698 | 20.1475 | RFCWc | 0 | 0 | 1.0417 | 2.4628 | 3.3182 | 0.14477 | 3.6839 | 10.9169
3 | 19 | FRCCc | 0.19734 | 3.3163 | 0 | 0.52594 | 2.5158 | 3.6591 | 8.7892 | 0.079876 | 3.2303 | 22.3138 | RFCWc | 0 | 0 | 1.1615 | 2.9693 | 3.1578 | 0.086613 | 3.5028 | 11.0192
3 | 20 | FRCCc | 0.1884 | 3.2201 | 0 | 0.49941 | 2.7754 | 5.8993 | 39.9174 | 0.077804 | 2.9577 | 55.5355 | RFCWc | 0 | 0 | 1.0035 | 2.9431 | 5.9619 | 0.084725 | 3.2208 | 14.4092
3 | 21 | FRCCc | 0.16564 | 6.455 | 0 | 0.95535 | 2.5869 | 3.0768 | 4.6933 | 0.076469 | 2.7833 | 20.7928 | RFCWc | 0 | 0 | 1.3498 | 2.5949 | 3.1813 | 0.087544 | 3.1863 | 10.4783
3 | 22 | FRCCc | 0.16074 | 8.328 | 0 | 1.4332 | 1.6945 | 2.711 | 4.7375 | 0.080946 | 2.6188 | 21.7646 | RFCWc | 0 | 0 | 1.6307 | 1.6213 | 2.7262 | 0.087947 | 2.8454 | 9.0006
3 | 23 | FRCCc | 0.16721 | 9.7392 | 0 | 1.6249 | 0.82246 | 1.9536 | 0 | 0.086264 | 2.5118 | 16.9055 | RFCWc | 0 | 0 | 1.769 | 0.8148 | 1.8135 | 0.086635 | 2.5226 | 7.0184
3 | 0 | FRCCc | 0.15329 | 11.4198 | 0 | 1.9542 | 0.40874 | 1.3139 | 0 | 0.086338 | 2.4442 | 17.7804 | RFCWc | 0 | 0 | 1.8738 | 0.40065 | 1.212 | 0.085792 | 2.4287 | 6.0127
3 | 1 | FRCCc | 0.13459 | 11.6456 | 0 | 2.1932 | 0.23651 | 1.0943 | 0 | 0.083265 | 2.2225 | 17.6098 | RFCWc | 0 | 0 | 1.9459 | 0.23908 | 1.0283 | 0.085326 | 2.2775 | 5.6517
3 | 2 | FRCCc | 0.14411 | 11.4548 | 0 | 1.9015 | 0.15551 | 0.93865 | 0 | 0.082116 | 2.1254 | 16.802 | RFCWc | 0 | 0 | 1.9941 | 0.15946 | 0.92259 | 0.085365 | 2.2095 | 5.3827
3 | 3 | FRCCc | 0.11507 | 13.1012 | 0 | 2.5739 | 0.15557 | 0.84416 | 0 | 0.082149 | 2.0598 | 18.9318 | RFCWc | 0 | 0 | 2.054 | 0.16177 | 0.83595 | 0.086602 | 2.1714 | 5.3216
3 | 4 | FRCCc | 0.10419 | 14.197 | 0 | 2.868 | 0.17118 | 0.95517 | 0 | 0.082901 | 2.1457 | 20.5241 | RFCWc | 0 | 0 | 2.1367 | 0.18121 | 0.92793 | 0.08896 | 2.3025 | 5.7163
3 | 5 | FRCCc | 0.10183 | 13.0722 | 0 | 3.1683 | 0.48391 | 1.1445 | 8.8881 | 0.086797 | 2.3167 | 29.2623 | RFCWc | 0 | 0 | 2.1468 | 0.48962 | 1.0213 | 0.089028 | 2.3763 | 6.4594
3 | 6 | FRCCc | 0.091007 | 17.514 | 0 | 3.4442 | 1.0469 | 1.6681 | 48.0016 | 0.35376 | 2.3935 | 74.513 | RFCWc | 0 | 0 | 1.9844 | 1.0755 | 1.4128 | 0.36844 | 2.4928 | 8.3272
3 | 7 | FRCCc | 0.075512 | 10.4073 | 0 | 2.4217 | 1.0418 | 2.0032 | 0 | 0.10596 | 2.1366 | 18.1922 | RFCWc | 0 | 0 | 1.5779 | 1.0509 | 1.6276 | 0.10835 | 2.1849 | 6.6136
3 | 8 | FRCCc | 0.10328 | 7.3992 | 0 | 1.3296 | 1.012 | 2.3537 | 6.2233 | 0.058547 | 2.0363 | 20.5159 | RFCWc | 0 | 0 | 1.0308 | 0.95932 | 1.8585 | 0.056264 | 1.9568 | 5.9873
3 | 9 | FRCCc | 0.11503 | 5.9459 | 0 | 0.95073 | 1.0003 | 2.8528 | 0 | 0.057296 | 1.9927 | 12.9149 | RFCWc | 0 | 0 | 0.79409 | 0.9333 | 2.293 | 0.054194 | 1.8848 | 5.9668
3 | 10 | FRCCc | 0.11393 | 6.0363 | 0 | 0.93288 | 0.95714 | 2.9931 | 0 | 0.056415 | 1.9621 | 13.0518 | RFCWc | 0 | 0 | 0.68996 | 0.8866 | 2.4639 | 0.052975 | 1.8425 | 5.9906
3 | 11 | FRCCc | 0.12483 | 3.7913 | 0 | 0.64878 | 0.90863 | 3.1203 | 3.248 | 0.055797 | 1.9857 | 13.8833 | RFCWc | 0 | 0 | 0.46503 | 0.84568 | 2.5338 | 0.052645 | 1.8736 | 5.7779
3 | 12 | FRCCc | 0.1356 | 2.7507 | 0 | 0.41782 | 0.89209 | 3.5566 | 0 | 0.056488 | 2.056 | 9.8653 | RFCWc | 0 | 0 | 0.33866 | 0.80928 | 2.8093 | 0.051948 | 1.8908 | 6.017
3 | 13 | FRCCc | 0 | 2.195 | 0 | 0.32394 | 0.89947 | 2.9199 | 3.3888 | 0.057482 | 2.0922 | 11.8767 | RFCWc | 0 | 0 | 0.31243 | 0.79765 | 2.2545 | 0.051676 | 1.8809 | 5.3461
3 | 14 | FRCCc | 0 | 1.8998 | 0 | 0.31784 | 0.90273 | 3.0058 | 3.3481 | 0.057648 | 2.0516 | 11.5834 | RFCWc | 0 | 0 | 0.30476 | 0.79739 | 2.2244 | 0.051424 | 1.8301 | 5.266
3 | 15 | FRCCc | 0 | 1.8911 | 0 | 0.29106 | 0.92291 | 2.6661 | 4.5785 | 0.058183 | 2.1648 | 12.5726 | RFCWc | 0 | 0 | 0.35036 | 0.83152 | 2.0185 | 0.051803 | 1.9274 | 5.2878
3 | 16 | FRCCc | 0.075548 | 2.1855 | 0 | 0.33676 | 1.0112 | 3.1852 | 0 | 0.06049 | 2.3484 | 9.2032 | RFCWc | 0 | 0 | 0.42664 | 1.0004 | 2.1486 | 0.05607 | 2.1769 | 5.8162
3 | 17 | FRCCc | 0.1641 | 4.0854 | 0 | 0.64055 | 1.3358 | 4.4162 | 0 | 0.30577 | 2.9075 | 13.8553 | RFCWc | 0 | 0 | 0.71255 | 1.5458 | 2.8336 | 0.30943 | 2.9422 | 8.4713
3 | 18 | FRCCc | 0.1895 | 3.5482 | 0 | 0.56647 | 1.9383 | 4.4685 | 11.8843 | 0.13243 | 3.3698 | 26.0976 | RFCWc | 0 | 0 | 0.71944 | 2.4628 | 3.3182 | 0.14477 | 3.6839 | 10.5897
3 | 19 | FRCCc | 0.1875 | 4.7086 | 0 | 0.75334 | 2.5158 | 3.6591 | 0 | 0.079876 | 3.2303 | 15.1345 | RFCWc | 0 | 0 | 0.87959 | 2.9693 | 3.1578 | 0.086613 | 3.5028 | 10.6079
3 | 20 | FRCCc | 0.17324 | 5.8946 | 0 | 0.95892 | 2.7754 | 3.2212 | 0 | 0.077804 | 2.9577 | 16.059 | RFCWc | 0 | 0 | 0.95043 | 2.9431 | 3.0456 | 0.084725 | 3.2208 | 10.2563
3 | 21 | FRCCc | 0.17124 | 5.6705 | 0 | 0.80992 | 2.5869 | 3.0768 | 34.7573 | 0.076469 | 2.7833 | 49.9324 | RFCWc | 0 | 0 | 0.85066 | 2.5949 | 3.1813 | 0.087544 | 3.1863 | 10.9009
3 | 22 | FRCCc | 0.13604 | 9.8365 | 0 | 2.0037 | 1.6945 | 2.711 | 0 | 0.080946 | 2.6188 | 19.0815 | RFCWc | 0 | 0 | 1.142 | 1.6213 | 2.7262 | 0.087947 | 2.8454 | 8.4349
3 | 23 | FRCCc | 0.13579 | 11.4928 | 0 | 2.3507 | 0.82246 | 1.9536 | 0 | 0.086264 | 2.5118 | 19.3534 | RFCWc | 0 | 0 | 1.2092 | 0.8148 | 1.8135 | 0.086635 | 2.5226 | 6.4586
3 | 0 | FRCCc | 0.1289 | 12.3539 | 0 | 2.5175 | 0.40874 | 1.2413 | 0 | 0.086338 | 2.4442 | 19.1809 | RFCWc | 0 | 0 | 1.2681 | 0.40065 | 1.1398 | 0.085792 | 2.4287 | 5.3992
3 | 1 | FRCCc | 0.12131 | 12.18 | 0 | 2.4982 | 0.23651 | 2.778 | 13.7405 | 0.083265 | 2.2225 | 33.8603 | RFCWc | 0 | 0 | 1.2791 | 0.23908 | 2.7536 | 0.085326 | 2.2775 | 7.0393
3 | 2 | FRCCc | 0.11186 | 12.9008 | 0 | 2.6443 | 0.15551 | 0.911 | 0 | 0.082116 | 2.1254 | 18.931 | RFCWc | 0 | 0 | 1.3576 | 0.15946 | 0.89384 | 0.085365 | 2.2095 | 4.7175
3 | 3 | FRCCc | 0.10612 | 13.4127 | 0 | 2.7787 | 0.15557 | 0.83034 | 0 | 0.082149 | 2.0598 | 19.4254 | RFCWc | 0 | 0 | 1.4329 | 0.16177 | 0.82136 | 0.086602 | 2.1714 | 4.6859
3 | 4 | FRCCc | 0.10488 | 13.8015 | 0 | 2.8565 | 0.17118 | 0.92725 | 0 | 0.082901 | 2.1457 | 20.0899 | RFCWc | 0 | 0 | 1.5245 | 0.18121 | 0.89797 | 0.08896 | 2.3025 | 5.0073
3 | 5 | FRCCc | 0.10724 | 14.7883 | 0 | 3.0494 | 0.48391 | 1.1006 | 0 | 0.086797 | 2.3167 | 21.933 | RFCWc | 0 | 0 | 1.5517 | 0.48962 | 0.97628 | 0.089028 | 2.3763 | 5.562
3 | 6 | FRCCc | 0.068217 | 17.4468 | 0 | 3.5218 | 1.0469 | 1.5604 | 4.4749 | 0.35376 | 2.3935 | 30.8662 | RFCWc | 0 | 0 | 1.7363 | 1.0755 | 1.3006 | 0.36844 | 2.4928 | 6.9849
3 | 7 | FRCCc | 0.091574 | 8.8809 | 0 | 2.0534 | 1.0418 | 1.8338 | 0 | 0.10596 | 2.1366 | 16.1441 | RFCWc | 0 | 0 | 1.1417 | 1.0509 | 1.4543 | 0.10835 | 2.1849 | 5.9491
3 | 8 | FRCCc | 0.11712 | 5.8607 | 0 | 0.96745 | 1.012 | 2.1171 | 0 | 0.058547 | 2.0363 | 12.1692 | RFCWc | 0 | 0 | 0.99881 | 0.95932 | 1.6312 | 0.056264 | 1.9568 | 5.6523
3 | 9 | FRCCc | 0 | 3.755 | 0 | 0.57578 | 1.0003 | 3.1579 | 5.4528 | 0.057296 | 1.9927 | 15.9917 | RFCWc | 0 | 0 | 0.77585 | 0.9333 | 2.5815 | 0.054194 | 1.8848 | 6.3686
3 | 10 | FRCCc | 0 | 2.9461 | 0 | 0.42298 | 0.95714 | 2.6227 | 4.1462 | 0.056415 | 1.9621 | 13.1136 | RFCWc | 0 | 0 | 0.96198 | 0.8866 | 2.116 | 0.052975 | 1.8425 | 5.9677
3 | 11 | FRCCc | 0 | 1.5991 | 0 | 0.23299 | 0.90863 | 2.7398 | 3.1229 | 0.055797 | 1.9857 | 10.645 | RFCWc | 0 | 0 | 0.80013 | 0.84568 | 2.1748 | 0.052645 | 1.8736 | 5.8075
3 | 12 | FRCCc | 0 | 0.81194 | 0 | 0.1166 | 0.89209 | 2.7244 | 3.5466 | 0.056488 | 2.056 | 10.2041 | RFCWc | 0 | 0 | 0.71411 | 0.80928 | 2.044 | 0.051948 | 1.8908 | 5.6171
3 | 13 | FRCCc | 0 | 0.35324 | 0 | 0.058867 | 0.89947 | 2.5035 | 0 | 0.057482 | 2.0922 | 5.9647 | RFCWc | 0 | 0 | 0.68052 | 0.79765 | 1.8801 | 0.051676 | 1.8809 | 5.2979
3 | 14 | FRCCc | 0 | 0.071573 | 0 | 0.014619 | 0.90273 | 2.4111 | 0 | 0.057648 | 2.0516 | 5.5093 | RFCWc | 0 | 0 | 0.67071 | 0.79739 | 1.694 | 0.051424 | 1.8301 | 5.0506
3 | 15 | FRCCc | 0 | 0.080371 | 0 | 0.010349 | 0.92291 | 2.3673 | 0 | 0.058183 | 2.1648 | 5.6039 | RFCWc | 0 | 0 | 0.67811 | 0.83152 | 1.7525 | 0.051803 | 1.9274 | 5.2873
3 | 16 | FRCCc | 0 | 0.10476 | 0 | 0.013625 | 1.0112 | 2.9051 | 21.4196 | 0.06049 | 2.3484 | 27.8633 | RFCWc | 0 | 0 | 0.63032 | 1.0004 | 1.889 | 0.05607 | 2.1769 | 6.2444
3 | 17 | FRCCc | 0 | 1.1215 | 0 | 0.15379 | 1.3358 | 4.1019 | 0 | 0.30577 | 2.9075 | 9.9263 | RFCWc | 0 | 0 | 1.0972 | 1.5458 | 2.5156 | 0.30943 | 2.9422 | 8.4199
3 | 18 | FRCCc | 0 | 0.78406 | 0 | 0.12383 | 1.9383 | 4.1311 | 0 | 0.13243 | 3.3698 | 10.4795 | RFCWc | 0 | 0 | 1.2088 | 2.4628 | 2.9493 | 0.14477 | 3.6839 | 10.5326
3 | 19 | FRCCc | 0 | 1.8002 | 0 | 0.26349 | 2.5158 | 3.3162 | 0 | 0.079876 | 3.2303 | 11.2059 | RFCWc | 0 | 0 | 1.4522 | 2.9693 | 2.786 | 0.086613 | 3.5028 | 10.8086
3 | 20 | FRCCc | 0.1629 | 2.7194 | 0 | 0.37331 | 2.7754 | 2.8806 | 0 | 0.077804 | 2.9577 | 11.9472 | RFCWc | 0 | 0 | 1.5667 | 2.9431 | 2.6747 | 0.084725 | 3.2208 | 10.5017
3 | 21 | FRCCc | 0.18764 | 3.393 | 0 | 0.51259 | 2.5869 | 2.7292 | 7.1783 | 0.076469 | 2.7833 | 19.4474 | RFCWc | 0 | 0 | 1.5805 | 2.5949 | 2.7834 | 0.087544 | 3.1863 | 10.4126
3 | 22 | FRCCc | 0.19205 | 4.542 | 0 | 0.69755 | 1.6945 | 2.4112 | 0 | 0.080946 | 2.6188 | 12.2371 | RFCWc | 0 | 0 | 1.8033 | 1.6213 | 2.4005 | 0.087947 | 2.8454 | 8.7704
3 | 23 | FRCCc | 0.19964 | 5.5814 | 0 | 0.86176 | 0.82246 | 1.7793 | 0 | 0.086264 | 2.5118 | 11.8427 | RFCWc | 0 | 0 | 1.8521 | 0.8148 | 1.6384 | 0.086635 | 2.5226 | 6.9977
3 | 0 | FRCCc | 0.19626 | 6.1272 | 0 | 0.94581 | 0.40874 | 1.2413 | 0 | 0.086338 | 2.4442 | 11.4498 | RFCWc | 0 | 0 | 1.9974 | 0.40065 | 1.1398 | 0.085792 | 2.4287 | 6.0641
3 | 1 | FRCCc | 0.18541 | 6.4287 | 0 | 1.0034 | 0.23651 | 1.0522 | 0 | 0.083265 | 2.2225 | 11.2119 | RFCWc | 0 | 0 | 2.0976 | 0.23908 | 0.98517 | 0.085326 | 2.2775 | 5.6964
3 | 2 | FRCCc | 0.17967 | 6.7131 | 0 | 1.0642 | 0.15551 | 0.911 | 4.4381 | 0.082116 | 2.1254 | 15.6691 | RFCWc | 0 | 0 | 2.166 | 0.15946 | 0.89384 | 0.085365 | 2.2095 | 5.5899
3 | 3 | FRCCc | 0.17949 | 6.7745 | 0 | 1.0706 | 0.15557 | 0.83034 | 0 | 0.082149 | 2.0598 | 11.1525 | RFCWc | 0 | 0 | 2.2035 | 0.16177 | 0.82136 | 0.086602 | 2.1714 | 5.4566
3 | 4 | FRCCc | 0.18246 | 6.7149 | 0 | 1.0494 | 0.17118 | 0.92725 | 6.6433 | 0.082901 | 2.1457 | 17.9171 | RFCWc | 0 | 0 | 2.2908 | 0.18121 | 0.89797 | 0.08896 | 2.3025 | 5.9587
3 | 5 | FRCCc | 0.18964 | 6.1082 | 0 | 1.1314 | 0.48391 | 1.1006 | 8.1885 | 0.086797 | 2.3167 | 19.6058 | RFCWc | 0 | 0 | 2.2319 | 0.48962 | 0.97628 | 0.089028 | 2.3763 | 6.5471
3 | 6 | FRCCc | 0.18034 | 7.0939 | 0 | 1.0709 | 1.0469 | 1.5604 | 47.2137 | 0.35376 | 2.3935 | 60.9133 | RFCWc | 0 | 0 | 2.0796 | 1.0755 | 1.3006 | 0.36844 | 2.4928 | 8.3581
3 | 7 | FRCCc | 0.13748 | 4.7131 | 0 | 0.87738 | 1.0418 | 1.8338 | 5.4734 | 0.10596 | 2.1366 | 16.3195 | RFCWc | 0 | 0 | 1.6616 | 1.0509 | 1.4543 | 0.10835 | 2.1849 | 6.6427
3 | 8 | FRCCc | 0.044285 | 2.7462 | 0 | 0.47394 | 1.012 | 2.1171 | 10.0677 | 0.058547 | 2.0363 | 18.5561 | RFCWc | 0 | 0 | 1.07 | 0.95932 | 1.6312 | 0.056264 | 1.9568 | 6.0787
3 | 9 | FRCCc | 0 | 2.0433 | 0 | 0.28117 | 1.0003 | 2.5249 | 17.9248 | 0.057296 | 1.9927 | 25.8245 | RFCWc | 0 | 0 | 0.90406 | 0.9333 | 1.9828 | 0.054194 | 1.8848 | 6.0408
3 | 10 | FRCCc | 0 | 1.3659 | 0 | 0.18878 | 0.95714 | 2.6227 | 0 | 0.056415 | 1.9621 | 7.153 | RFCWc | 0 | 0 | 0.88973 | 0.8866 | 2.116 | 0.052975 | 1.8425 | 5.7951
3 | 11 | FRCCc | 0 | 0.34638 | 0 | 0.054643 | 0.90863 | 2.7398 | 3.0088 | 0.055797 | 1.9857 | 9.0998 | RFCWc | 0 | 0 | 0.85156 | 0.84568 | 2.1748 | 0.052645 | 1.8736 | 5.8607
3 | 12 | FRCCc | 0 | 0.0019414 | 0 | 0.001779 | 0.89209 | 2.7244 | 4.8946 | 0.056488 | 2.056 | 10.6273 | RFCWc | 0 | 0 | 0.59232 | 0.80928 | 2.044 | 0.051948 | 1.8908 | 5.5431
3 | 13 | FRCCc | 0 | 0 | 0 | 0 | 0.89947 | 2.5035 | 0 | 0.057482 | 2.0922 | 5.5526 | RFCWc | 0 | 0 | 0.61565 | 0.79765 | 1.8801 | 0.051676 | 1.8809 | 5.233
3 | 14 | FRCCc | 0 | 0 | 0 | 0 | 0.90273 | 2.4111 | 3.9545 | 0.057648 | 2.0516 | 9.3776 | RFCWc | 0 | 0 | 0.45563 | 0.79739 | 1.694 | 0.051424 | 1.8301 | 4.9341
3 | 15 | FRCCc | 0 | 0 | 0 | 0 | 0.92291 | 2.3673 | 0 | 0.058183 | 2.1648 | 5.5132 | RFCWc | 0 | 0 | 0.55291 | 0.83152 | 1.7525 | 0.051803 | 1.9274 | 5.1268
3 | 16 | FRCCc | 0 | 0 | 0 | 0 | 1.0112 | 2.9051 | 4.3746 | 0.06049 | 2.3484 | 10.6999 | RFCWc | 0 | 0 | 0.70619 | 1.0004 | 1.889 | 0.05607 | 2.1769 | 5.9416
3 | 17 | FRCCc | 0 | 0 | 0 | 0 | 1.3358 | 4.1019 | 0 | 0.30577 | 2.9075 | 8.651 | RFCWc | 0 | 0 | 1.2215 | 1.5458 | 2.5156 | 0.30943 | 2.9422 | 8.5997
3 | 18 | FRCCc | 0 | 0 | 0 | 0 | 1.9383 | 4.1311 | 0 | 0.13243 | 3.3698 | 9.5716 | RFCWc | 0 | 0 | 1.241 | 2.4628 | 2.9493 | 0.14477 | 3.6839 | 10.4934
3 | 19 | FRCCc | 0 | 0.13897 | 0 | 0.013212 | 2.5158 | 3.3162 | 9.9327 | 0.079876 | 3.2303 | 19.2271 | RFCWc | 0 | 0 | 1.3645 | 2.9693 | 2.786 | 0.086613 | 3.5028 | 10.8887
3 | 20 | FRCCc | 0 | 1.1579 | 0 | 0.16816 | 2.7754 | 2.8806 | 0.27136 | 0.077804 | 2.9577 | 10.2891 | RFCWc | 0 | 0 | 1.3585 | 2.9431 | 2.6747 | 0.084725 | 3.2208 | 10.4521
3 | 21 | FRCCc | 0.064344 | 2.2902 | 0 | 0.33412 | 2.5869 | 2.7292 | 4.0019 | 0.076469 | 2.7833 | 14.8663 | RFCWc | 0 | 0 | 1.6313 | 2.5949 | 2.7834 | 0.087544 | 3.1863 | 10.2954
3 | 22 | FRCCc | 0.19831 | 3.6994 | 0 | 0.51216 | 1.6945 | 2.4112 | 0 | 0.080946 | 2.6188 | 11.2154 | RFCWc | 0 | 0 | 1.7718 | 1.6213 | 2.4005 | 0.087947 | 2.8454 | 8.8049
3 | 23 | FRCCc | 0.20254 | 5.1799 | 0 | 0.79324 | 0.82246 | 1.7793 | 0 | 0.086264 | 2.5118 | 11.3756 | RFCWc | 0 | 0 | 1.8456 | 0.8148 | 1.6384 | 0.086635 | 2.5226 | 6.9199
3 | 0 | FRCCc | 0.19834 | 5.7176 | 0 | 0.89703 | 0.40874 | 1.2413 | 0 | 0.086338 | 2.4442 | 10.9934 | RFCWc | 0 | 0 | 1.8976 | 0.40065 | 1.1398 | 0.085792 | 2.4287 | 6.0374
3 | 1 | FRCCc | 0.15706 | 5.991 | 0 | 0.91934 | 0.23651 | 1.0522 | 4.4997 | 0.083265 | 2.2225 | 15.1615 | RFCWc | 0 | 0 | 1.9366 | 0.23908 | 0.98517 | 0.085326 | 2.2775 | 5.5353
3 | 2 | FRCCc | 0.1816 | 6.4809 | 0 | 1.0187 | 0.15551 | 0.911 | 0 | 0.082116 | 2.1254 | 10.9552 | RFCWc | 0 | 0 | 1.9689 | 0.15946 | 0.89384 | 0.085365 | 2.2095 | 5.3287
3 | 3 | FRCCc | 0.18045 | 6.6051 | 0 | 1.048 | 0.15557 | 0.83034 | 0 | 0.082149 | 2.0598 | 10.9614 | RFCWc | 0 | 0 | 2.0167 | 0.16177 | 0.82136 | 0.086602 | 2.1714 | 5.2698
3 | 4 | FRCCc | 0.18288 | 6.6576 | 0 | 1.0395 | 0.17118 | 0.92725 | 0 | 0.082901 | 2.1457 | 11.207 | RFCWc | 0 | 0 | 2.081 | 0.18121 | 0.89797 | 0.08896 | 2.3025 | 5.6306
3 | 5 | FRCCc | 0.19011 | 7.196 | 0 | 1.1201 | 0.48391 | 1.1006 | 0 | 0.086797 | 2.3167 | 12.4943 | RFCWc | 0 | 0 | 2.1025 | 0.48962 | 0.97628 | 0.089028 | 2.3763 | 6.0459
3 | 6 | FRCCc | 0.16758 | 7.8424 | 0 | 1.2111 | 1.0469 | 1.5604 | 12.2272 | 0.35376 | 2.3935 | 26.8027 | RFCWc | 0 | 0 | 2.3006 | 1.0755 | 1.3006 | 0.36844 | 2.4928 | 7.8404
3 | 7 | FRCCc | 0.068872 | 4.1668 | 0 | 0.77772 | 1.0418 | 1.8338 | 0 | 0.10596 | 2.1366 | 10.1316 | RFCWc | 0 | 0 | 1.5493 | 1.0509 | 1.4543 | 0.10835 | 2.1849 | 6.3567
3 | 8 | FRCCc | 0 | 2.6922 | 0 | 0.40974 | 1.012 | 2.1171 | 0 | 0.058547 | 2.0363 | 8.3258 | RFCWc | 0 | 0 | 1.2705 | 0.95932 | 1.6312 | 0.056264 | 1.9568 | 5.9253
3 | 9 | FRCCc | 0 | 1.4948 | 0 | 0.21006 | 1.0003 | 2.5249 | 0 | 0.057296 | 1.9927 | 7.2801 | RFCWc | 0 | 0 | 1.2192 | 0.9333 | 1.9828 | 0.054194 | 1.8848 | 6.0817
3 | 10 | FRCCc | 0 | 0.56795 | 0 | 0.082532 | 0.95714 | 2.6227 | 3.2711 | 0.056415 | 1.9621 | 9.52 | RFCWc | 0 | 0 | 1.4386 | 0.8866 | 2.116 | 0.052975 | 1.8425 | 6.387
3 | 11 | FRCCc | 0 | 0.10642 | 0 | 0.016236 | 0.90863 | 2.7398 | 0 | 0.055797 | 1.9857 | 5.8127 | RFCWc | 0 | 0 | 1.2173 | 0.84568 | 2.1748 | 0.052645 | 1.8736 | 6.1712
3 | 12 | FRCCc | 0 | 0 | 0 | 0 | 0.89209 | 3.1806 | 3.1524 | 0.056488 | 2.056 | 9.3375 | RFCWc | 0 | 0 | 1.1158 | 0.80928 | 2.4635 | 0.051948 | 1.8908 | 6.4401
3 | 13 | FRCCc | 0 | 0 | 0 | 0 | 0.89947 | 5.9157 | 3.8383 | 0.057482 | 2.0922 | 12.8031 | RFCWc | 0 | 0 | 1.0817 | 0.79765 | 4.9477 | 0.051676 | 1.8809 | 8.8549
3 | 14 | FRCCc | 0 | 0 | 0 | 0 | 0.90273 | 3.6272 | 3.3242 | 0.057648 | 2.0516 | 9.9634 | RFCWc | 0 | 0 | 1.0364 | 0.79739 | 2.7787 | 0.051424 | 1.8301 | 6.5484
3 | 15 | FRCCc | 0 | 0 | 0 | 0 | 0.92291 | 2.3673 | 0 | 0.058183 | 2.1648 | 5.5132 | RFCWc | 0 | 0 | 1.0624 | 0.83152 | 1.7525 | 0.051803 | 1.9274 | 5.6781
3 | 16 | FRCCc | 0 | 0 | 0 | 0 | 1.0112 | 2.9051 | 4.2557 | 0.06049 | 2.3484 | 10.581 | RFCWc | 0 | 0 | 1.1231 | 1.0004 | 1.889 | 0.05607 | 2.1769 | 6.3099
3 | 17 | FRCCc | 0 | 0 | 0 | 0 | 1.3358 | 4.1019 | 0 | 0.30577 | 2.9075 | 8.651 | RFCWc | 0 | 0 | 1.651 | 1.5458 | 2.5156 | 0.30943 | 2.9422 | 9.0286
3 | 18 | FRCCc | 0 | 0 | 0 | 0 | 1.9383 | 4.1311 | 6.3756 | 0.13243 | 3.3698 | 15.9473 | RFCWc | 0 | 0 | 1.7544 | 2.4628 | 2.9493 | 0.14477 | 3.6839 | 11.1937
3 | 19 | FRCCc | 0 | 0.024281 | 0 | 0.0036094 | 2.5158 | 3.3162 | 13.753 | 0.079876 | 3.2303 | 22.923 | RFCWc | 0 | 0 | 1.7213 | 2.9693 | 2.786 | 0.086613 | 3.5028 | 11.5268
3 | 20 | FRCCc | 0 | 0.83713 | 0 | 0.10903 | 2.7754 | 2.8806 | 6.2717 | 0.077804 | 2.9577 | 15.9095 | RFCWc | 0 | 0 | 1.6915 | 2.9431 | 2.6747 | 0.084725 | 3.2208 | 10.7554
3 | 21 | FRCCc | 0 | 1.5434 | 0 | 0.20024 | 2.5869 | 2.7292 | 12.0426 | 0.076469 | 2.7833 | 21.9622 | RFCWc | 0 | 0 | 1.7651 | 2.5949 | 2.7834 | 0.087544 | 3.1863 | 10.6888
3 | 22 | FRCCc | 0 | 2.7109 | 0 | 0.38879 | 1.6945 | 2.4112 | 0 | 0.080946 | 2.6188 | 9.9051 | RFCWc | 0 | 0 | 1.875 | 1.6213 | 2.4005 | 0.087947 | 2.8454 | 8.9163
3 | 23 | FRCCc | 0 | 3.7665 | 0 | 0.55291 | 0.82246 | 1.7793 | 0 | 0.086264 | 2.5118 | 9.5193 | RFCWc | 0 | 0 | 1.9467 | 0.8148 | 1.6384 | 0.086635 | 2.5226 | 7.021
3 | 0 | FRCCc | 0 | 4.2093 | 0 | 0.63909 | 0.40874 | 1.2413 | 6.67 | 0.086338 | 2.4442 | 15.6988 | RFCWc | 0 | 0 | 2.0004 | 0.40065 | 1.1398 | 0.085792 | 2.4287 | 6.3058
3 | 1 | FRCCc | 0 | 4.5269 | 0 | 0.67088 | 0.23651 | 1.0522 | 0 | 0.083265 | 2.2225 | 8.7922 | RFCWc | 0 | 0 | 2.0552 | 0.23908 | 0.98517 | 0.085326 | 2.2775 | 5.654
3 | 2 | FRCCc | 0 | 4.7769 | 0 | 0.72064 | 0.15551 | 0.911 | 0 | 0.082116 | 2.1254 | 8.7715 | RFCWc | 0 | 0 | 2.1223 | 0.15946 | 0.89384 | 0.085365 | 2.2095 | 5.4821
3 | 3 | FRCCc | 0.095377 | 5.1471 | 0 | 0.78756 | 0.15557 | 0.83034 | 4.4375 | 0.082149 | 2.0598 | 13.5954 | RFCWc | 0 | 0 | 2.2038 | 0.16177 | 0.82136 | 0.086602 | 2.1714 | 5.4568
3 | 4 | FRCCc | 0.19033 | 5.5718 | 0 | 0.86392 | 0.17118 | 0.92725 | 0 | 0.082901 | 2.1457 | 9.9531 | RFCWc | 0 | 0 | 2.3182 | 0.18121 | 0.89797 | 0.08896 | 2.3025 | 5.8678
3 | 5 | FRCCc | 0.19732 | 6.0782 | 0 | 0.95062 | 0.48391 | 1.1006 | 0 | 0.086797 | 2.3167 | 11.2142 | RFCWc | 0 | 0 | 2.3488 | 0.48962 | 0.97628 | 0.089028 | 2.3763 | 6.2922
3 | 6 | FRCCc | 0.17144 | 7.3991 | 0 | 1.1201 | 1.0469 | 1.5604 | 0 | 0.35376 | 2.3935 | 14.0451 | RFCWc | 0 | 0 | 2.5769 | 1.0755 | 1.3006 | 0.36844 | 2.4928 | 7.8255
3 | 7 | FRCCc | 0.070319 | 3.8142 | 0 | 0.69892 | 1.0418 | 1.8338 | 3.7111 | 0.10596 | 2.1366 | 13.4126 | RFCWc | 0 | 0 | 1.7262 | 1.0509 | 1.4543 | 0.10835 | 2.1849 | 6.5959
3 | 8 | FRCCc | 0 | 2.3349 | 0 | 0.37397 | 1.012 | 4.3718 | 4.2452 | 0.058547 | 2.0363 | 14.4327 | RFCWc | 0 | 0 | 1.1061 | 0.95932 | 3.798 | 0.056264 | 1.9568 | 8.0383
3 | 9 | FRCCc | 0 | 0.68831 | 0 | 0.10304 | 1.0003 | 8.3226 | 15.7501 | 0.057296 | 1.9927 | 27.9144 | RFCWc | 0 | 0 | 0.83935 | 0.9333 | 7.4665 | 0.054194 | 1.8848 | 11.6022
3 | 10 | FRCCc | 0 | 0.22798 | 0 | 0.030714 | 0.95714 | 2.6227 | 2.5706 | 0.056415 | 1.9621 | 8.4277 | RFCWc | 0 | 0 | 1.0085 | 0.8866 | 2.116 | 0.052975 | 1.8425 | 5.9138
3 | 11 | FRCCc | 0 | 0 | 0 | 0 | 0.90863 | 2.7398 | 10.3235 | 0.055797 | 1.9857 | 16.0135 | RFCWc | 0 | 0 | 0.699 | 0.84568 | 2.1748 | 0.052645 | 1.8736 | 5.8963
3 | 12 | FRCCc | 0 | 0 | 0 | 0 | 0.89209 | 2.7244 | 0 | 0.056488 | 2.056 | 5.729 | RFCWc | 0 | 0 | 0.61749 | 0.80928 | 2.044 | 0.051948 | 1.8908 | 5.4206
3 | 13 | FRCCc | 0 | 0 | 0 | 0 | 0.89947 | 2.5035 | 0 | 0.057482 | 2.0922 | 5.5526 | RFCWc | 0 | 0 | 0.66067 | 0.79765 | 1.8801 | 0.051676 | 1.8809 | 5.3261
3 | 14 | FRCCc | 0 | 0 | 0 | 0 | 0.90273 | 2.4111 | 0 | 0.057648 | 2.0516 | 5.4231 | RFCWc | 0 | 0 | 0.63904 | 0.79739 | 1.694 | 0.051424 | 1.8301 | 5.0576
3 | 15 | FRCCc | 0 | 0 | 0 | 0 | 0.92291 | 2.3673 | 0 | 0.058183 | 2.1648 | 5.5132 | RFCWc | 0 | 0 | 0.6471 | 0.83152 | 1.7525 | 0.051803 | 1.9274 | 5.2174
3 | 16 | FRCCc | 0 | 0 | 0 | 0 | 1.0112 | 2.9051 | 8.6735 | 0.06049 | 2.3484 | 14.9988 | RFCWc | 0 | 0 | 0.797 | 1.0004 | 1.889 | 0.05607 | 2.1769 | 6.0468
3 | 17 | FRCCc | 0 | 0 | 0 | 0 | 1.3358 | 4.1019 | 0 | 0.30577 | 2.9075 | 8.651 | RFCWc | 0 | 0 | 1.2086 | 1.5458 | 2.5156 | 0.30943 | 2.9422 | 8.5854
3 | 18 | FRCCc | 0 | 0 | 0 | 0 | 1.9383 | 4.1311 | 0 | 0.13243 | 3.3698 | 9.5716 | RFCWc | 0 | 0 | 1.311 | 2.4628 | 2.9493 | 0.14477 | 3.6839 | 10.5635
3 | 19 | FRCCc | 0 | 0 | 0 | 0 | 2.5158 | 3.3162 | 0 | 0.079876 | 3.2303 | 9.1421 | RFCWc | 0 | 0 | 1.3931 | 2.9693 | 2.786 | 0.086613 | 3.5028 | 10.823
3 | 20 | FRCCc | 0 | 0 | 0 | 0 | 2.7754 | 8.7699 | 10.7963 | 0.077804 | 2.9577 | 25.3771 | RFCWc | 0 | 0 | 1.2842 | 2.9431 | 9.0879 | 0.084725 | 3.2208 | 16.9412
3 | 21 | FRCCc | 0 | 0.8697 | 0 | 0.098961 | 2.5869 | 2.7292 | 4.1286 | 0.076469 | 2.7833 | 13.2731 | RFCWc | 0 | 0 | 1.6363 | 2.5949 | 2.7834 | 0.087544 | 3.1863 | 10.3004
3 | 22 | FRCCc | 0 | 1.8068 | 0 | 0.24798 | 1.6945 | 2.4112 | 0 | 0.080946 | 2.6188 | 8.8602 | RFCWc | 0 | 0 | 1.7869 | 1.6213 | 2.4005 | 0.087947 | 2.8454 | 8.754
3 | 23 | FRCCc | 0 | 2.6473 | 0 | 0.37744 | 0.82246 | 1.7793 | 0 | 0.086264 | 2.5118 | 8.2246 | RFCWc | 0 | 0 | 1.8854 | 0.8148 | 1.6384 | 0.086635 | 2.5226 | 7.0248
3 | 0 | FRCCc | 0 | 3.2845 | 0 | 0.47119 | 0.40874 | 1.2413 | 0 | 0.086338 | 2.4442 | 7.9362 | RFCWc | 0 | 0 | 1.9785 | 0.40065 | 1.1398 | 0.085792 | 2.4287 | 6.0452
3 | 1 | FRCCc | 0 | 3.6186 | 0 | 0.53728 | 0.23651 | 1.0522 | 0 | 0.083265 | 2.2225 | 7.7503 | RFCWc | 0 | 0 | 2.069 | 0.23908 | 0.98517 | 0.085326 | 2.2775 | 5.6677
3 | 2 | FRCCc | 0 | 3.9214 | 0 | 0.58307 | 0.15551 | 0.911 | 0 | 0.082116 | 2.1254 | 7.7784 | RFCWc | 0 | 0 | 2.1518 | 0.15946 | 0.89384 | 0.085365 | 2.2095 | 5.5757
3 | 3 | FRCCc | 0 | 4.3247 | 0 | 0.6533 | 0.15557 | 0.83034 | 0 | 0.082149 | 2.0598 | 8.1058 | RFCWc | 0 | 0 | 2.2291 | 0.16177 | 0.82136 | 0.086602 | 2.1714 | 5.4821
3 | 4 | FRCCc | 0 | 4.5132 | 0 | 0.69261 | 0.17118 | 0.92725 | 0 | 0.082901 | 2.1457 | 8.5329 | RFCWc | 0 | 0 | 2.3304 | 0.18121 | 0.89797 | 0.08896 | 2.3025 | 5.8132
3 | 5 | FRCCc | 0 | 4.702 | 0 | 0.71835 | 0.48391 | 1.1006 | 4.6885 | 0.086797 | 2.3167 | 14.0968 | RFCWc | 0 | 0 | 2.357 | 0.48962 | 0.97628 | 0.089028 | 2.3763 | 6.3004
3 | 6 | FRCCc | 0 | 5.3244 | 0 | 0.78508 | 1.0469 | 1.5604 | 5.5148 | 0.35376 | 2.3935 | 16.9788 | RFCWc | 0 | 0 | 2.6217 | 1.0755 | 1.3006 | 0.36844 | 2.4928 | 8.0291
3 | 7 | FRCCc | 0 | 1.6701 | 0 | 0.30324 | 1.0418 | 1.8338 | 30.2198 | 0.10596 | 2.1366 | 37.3112 | RFCWc | 0 | 0 | 1.5774 | 1.0509 | 1.4543 | 0.10835 | 2.1849 | 7.1885
3 | 8 | FRCCc | 0 | 2.2534 | 0 | 0.36095 | 1.012 | 2.1171 | 0 | 0.058547 | 2.0363 | 7.8382 | RFCWc | 0 | 0 | 1.0861 | 0.95932 | 1.6312 | 0.056264 | 1.9568 | 5.6974
3 | 9 | FRCCc | 0 | 1.9558 | 0 | 0.25068 | 1.0003 | 2.5249 | 0 | 0.057296 | 1.9927 | 7.7816 | RFCWc | 0 | 0 | 0.88269 | 0.9333 | 1.9828 | 0.054194 | 1.8848 | 5.7909
3 | 10 | FRCCc | 0 | 1.5018 | 0 | 0.2295 | 0.95714 | 3.0399 | 15.9738 | 0.056415 | 1.9621 | 23.7205 | RFCWc | 0 | 0 | 0.86509 | 0.8866 | 2.5078 | 0.052975 | 1.8425 | 6.521
3 | 11 | FRCCc | 0 | 0.87128 | 0 | 0.13167 | 0.90863 | 2.7974 | 15.6756 | 0.055797 | 1.9857 | 22.4261 | RFCWc | 0 | 0 | 0.54783 | 0.84568 | 2.2291 | 0.052645 | 1.8736 | 5.9228
3 | 12 | FRCCc | 0 | 1.0844 | 0 | 0.15257 | 0.89209 | 2.7244 | 0 | 0.056488 | 2.056 | 6.9659 | RFCWc | 0 | 0 | 0.60888 | 0.80928 | 2.044 | 0.051948 | 1.8908 | 5.412
3 | 13 | FRCCc | 0 | 0.86972 | 0 | 0.12976 | 0.89947 | 2.5035 | 0 | 0.057482 | 2.0922 | 6.5521 | RFCWc | 0 | 0 | 0.48654 | 0.79765 | 1.8801 | 0.051676 | 1.8809 | 5.1039
3 | 14 | FRCCc | 0 | 0.71653 | 0 | 0.10127 | 0.90273 | 2.4111 | 0 | 0.057648 | 2.0516 | 6.2409 | RFCWc | 0 | 0 | 0.47753 | 0.79739 | 1.694 | 0.051424 | 1.8301 | 4.8961
3 | 15 | FRCCc | 0 | 0.46366 | 0 | 0.073392 | 0.92291 | 2.3673 | 0 | 0.058183 | 2.1648 | 6.0502 | RFCWc | 0 | 0 | 0.47061 | 0.83152 | 1.7525 | 0.051803 | 1.9274 | 5.0409
3 | 16 | FRCCc | 0 | 0.34094 | 0 | 0.046417 | 1.0112 | 2.9051 | 0 | 0.06049 | 2.3484 | 6.7127 | RFCWc | 0 | 0 | 0.55397 | 1.0004 | 1.889 | 0.05607 | 2.1769 | 5.6839
3 | 17 | FRCCc | 0 | 0.80314 | 0 | 0.11247 | 1.3358 | 4.1019 | 0 | 0.30577 | 2.9075 | 9.5666 | RFCWc | 0 | 0 | 1.0569 | 1.5458 | 2.5156 | 0.30943 | 2.9422 | 8.4321
3 | 18 | FRCCc | 0 | 0.54266 | 0 | 0.084442 | 1.9383 | 4.1311 | 4.9958 | 0.13243 | 3.3698 | 15.1945 | RFCWc | 0 | 0 | 1.1397 | 2.4628 | 2.9493 | 0.14477 | 3.6839 | 10.4566
3 | 19 | FRCCc | 0 | 0.36883 | 0 | 0.04259 | 2.5158 | 9.3062 | 5.4349 | 0.079876 | 3.2303 | 20.9785 | RFCWc | 0 | 0 | 1.1676 | 2.9693 | 9.2812 | 0.086613 | 3.5028 | 17.2475
3 | 20 | FRCCc | 0 | 1.1573 | 0 | 0.15628 | 2.7754 | 2.8806 | 4.5016 | 0.077804 | 2.9577 | 14.5068 | RFCWc | 0 | 0 | 1.2473 | 2.9431 | 2.6747 | 0.084725 | 3.2208 | 10.1823
3 | 21 | FRCCc | 0 | 1.5639 | 0 | 0.2196 | 2.5869 | 2.7292 | 0 | 0.076469 | 2.7833 | 9.9594 | RFCWc | 0 | 0 | 1.5407 | 2.5949 | 2.7834 | 0.087544 | 3.1863 | 10.2048
3 | 22 | FRCCc | 0 | 2.1709 | 0 | 0.30658 | 1.6945 | 2.4112 | 0 | 0.080946 | 2.6188 | 9.2829 | RFCWc | 0 | 0 | 1.6791 | 1.6213 | 2.4005 | 0.087947 | 2.8454 | 8.7122
3 | 23 | FRCCc | 0 | 2.831 | 0 | 0.40732 | 0.82246 | 1.7793 | 0 | 0.086264 | 2.5118 | 8.4381 | RFCWc | 0 | 0 | 1.7585 | 0.8148 | 1.6384 | 0.086635 | 2.5226 | 6.8328
3 | 0 | FRCCc | 0 | 3.1708 | 0 | 0.46111 | 0.40874 | 1.3139 | 0 | 0.086338 | 2.4442 | 7.885 | RFCWc | 0 | 0 | 1.8212 | 0.40065 | 1.212 | 0.085792 | 2.4287 | 5.96
3 | 1 | FRCCc | 0 | 3.3298 | 0 | 0.48673 | 0.23651 | 1.0943 | 0 | 0.083265 | 2.2225 | 7.4531 | RFCWc | 0 | 0 | 1.8866 | 0.23908 | 1.0283 | 0.085326 | 2.2775 | 5.5284
3 | 2 | FRCCc | 0 | 3.5093 | 0 | 0.51798 | 0.15551 | 0.93865 | 0 | 0.082116 | 2.1254 | 7.3289 | RFCWc | 0 | 0 | 1.9543 | 0.15946 | 0.92259 | 0.085365 | 2.2095 | 5.4069
3 | 3 | FRCCc | 0 | 3.669 | 0 | 0.54285 | 0.15557 | 0.84416 | 0 | 0.082149 | 2.0598 | 7.3535 | RFCWc | 0 | 0 | 2.0153 | 0.16177 | 0.83595 | 0.086602 | 2.1714 | 5.2829
3 | 4 | FRCCc | 0 | 3.7415 | 0 | 0.55762 | 0.17118 | 0.95517 | 0 | 0.082901 | 2.1457 | 7.6541 | RFCWc | 0 | 0 | 2.0991 | 0.18121 | 0.92793 | 0.08896 | 2.3025 | 5.6119
3 | 5 | FRCCc | 0 | 3.9168 | 0 | 0.58374 | 0.48391 | 1.1445 | 0 | 0.086797 | 2.3167 | 8.5324 | RFCWc | 0 | 0 | 2.1207 | 0.48962 | 1.0213 | 0.089028 | 2.3763 | 6.1759
3 | 6 | FRCCc | 0 | 4.5967 | 0 | 0.67078 | 1.0469 | 1.6681 | 4.4869 | 0.35376 | 2.3935 | 15.2166 | RFCWc | 0 | 0 | 2.2601 | 1.0755 | 1.4128 | 0.36844 | 2.4928 | 7.6432
3 | 7 | FRCCc | 0 | 2.3683 | 0 | 0.41286 | 1.0418 | 2.0032 | 3.3963 | 0.10596 | 2.1366 | 11.4651 | RFCWc | 0 | 0 | 1.5537 | 1.0509 | 1.6276 | 0.10835 | 2.1849 | 6.6236
3 | 8 | FRCCc | 0 | 1.3909 | 0 | 0.21727 | 1.012 | 2.3537 | 1.7276 | 0.058547 | 2.0363 | 8.7962 | RFCWc | 0 | 0 | 1.1616 | 0.95932 | 1.8585 | 0.056264 | 1.9568 | 6.0736
3 | 9 | FRCCc | 0 | 0.89317 | 0 | 0.11977 | 1.0003 | 2.8528 | 3.5186 | 0.057296 | 1.9927 | 10.4347 | RFCWc | 0 | 0 | 1.0147 | 0.9333 | 2.293 | 0.054194 | 1.8848 | 6.2388
3 | 10 | FRCCc | 0 | 0.085089 | 0 | 0.015983 | 0.95714 | 2.9931 | 0 | 0.056415 | 1.9621 | 6.0698 | RFCWc | 0 | 0 | 1.0446 | 0.8866 | 2.4639 | 0.052975 | 1.8425 | 6.3301
3 | 11 | FRCCc | 0 | 0 | 0 | 0 | 0.90863 | 3.8298 | 6.6943 | 0.055797 | 1.9857 | 13.4743 | RFCWc | 0 | 0 | 0.75579 | 0.84568 | 3.2032 | 0.052645 | 1.8736 | 6.8906
3 | 12 | FRCCc | 0 | 0 | 0 | 0 | 0.89209 | 3.0763 | 0 | 0.056488 | 2.056 | 6.0808 | RFCWc | 0 | 0 | 0.76486 | 0.80928 | 2.3676 | 0.051948 | 1.8908 | 5.8916
3 | 13 | FRCCc | 0 | 0 | 0 | 0 | 0.89947 | 2.8276 | 0 | 0.057482 | 2.0922 | 5.8768 | RFCWc | 0 | 0 | 0.60515 | 0.79765 | 2.1716 | 0.051676 | 1.8809 | 5.556
3 | 14 | FRCCc | 0 | 0 | 0 | 0 | 0.90273 | 2.6877 | 0 | 0.057648 | 2.0516 | 5.6997 | RFCWc | 0 | 0 | 0.77744 | 0.79739 | 1.9407 | 0.051424 | 1.8301 | 5.4041
3 | 15 | FRCCc | 0 | 0 | 0 | 0 | 0.92291 | 2.6661 | 6.3995 | 0.058183 | 2.1648 | 12.2115 | RFCWc | 0 | 0 | 0.68322 | 0.83152 | 2.0185 | 0.051803 | 1.9274 | 5.6285
3 | 16 | FRCCc | 0 | 0 | 0 | 0 | 1.0112 | 3.1852 | 0 | 0.06049 | 2.3484 | 6.6053 | RFCWc | 0 | 0 | 0.84533 | 1.0004 | 2.1486 | 0.05607 | 2.1769 | 6.2349
3 | 17 | FRCCc | 0 | 0 | 0 | 0 | 1.3358 | 4.4162 | 0 | 0.30577 | 2.9075 | 8.9652 | RFCWc | 0 | 0 | 1.4094 | 1.5458 | 2.8336 | 0.30943 | 2.9422 | 9.104
3 | 18 | FRCCc | 0 | 0 | 0 | 0 | 1.9383 | 5.4717 | 6.6101 | 0.13243 | 3.3698 | 17.5224 | RFCWc | 0 | 0 | 1.4059 | 2.4628 | 4.4149 | 0.14477 | 3.6839 | 12.3327
3 | 19 | FRCCc | 0 | 0 | 0 | 0 | 2.5158 | 3.6591 | 0 | 0.079876 | 3.2303 | 9.485 | RFCWc | 0 | 0 | 1.348 | 2.9693 | 3.1578 | 0.086613 | 3.5028 | 11.0763
3 | 20 | FRCCc | 0 | 0.089289 | 0 | 0.0069569 | 2.7754 | 3.2212 | 0 | 0.077804 | 2.9577 | 9.1284 | RFCWc | 0 | 0 | 1.55 | 2.9431 | 3.0456 | 0.084725 | 3.2208 | 10.8558
3 | 21 | FRCCc | 0 | 0.65199 | 0 | 0.080647 | 2.5869 | 3.0768 | 0 | 0.076469 | 2.7833 | 9.2561 | RFCWc | 0 | 0 | 1.7373 | 2.5949 | 3.1813 | 0.087544 | 3.1863 | 10.8077
3 | 22 | FRCCc | 0 | 1.4443 | 0 | 0.19354 | 1.6945 | 2.711 | 0 | 0.080946 | 2.6188 | 8.7431 | RFCWc | 0 | 0 | 1.8852 | 1.6213 | 2.7262 | 0.087947 | 2.8454 | 9.2359
3 | 23 | FRCCc | 0 | 2.2037 | 0 | 0.31157 | 0.82246 | 1.9536 | 0 | 0.086264 | 2.5118 | 7.8894 | RFCWc | 0 | 0 | 1.9762 | 0.8148 | 1.8135 | 0.086635 | 2.5226 | 7.2256
3 | 0 | FRCCc | 0 | 2.7229 | 0 | 0.39038 | 0.40874 | 1.3139 | 0 | 0.086338 | 2.4442 | 7.3665 | RFCWc | 0 | 0 | 2.0255 | 0.40065 | 1.212 | 0.085792 | 2.4287 | 6.1644
3 | 1 | FRCCc | 0 | 2.9898 | 0 | 0.4364 | 0.23651 | 1.0943 | 4.9438 | 0.083265 | 2.2225 | 12.0066 | RFCWc | 0 | 0 | 2.0556 | 0.23908 | 1.0283 | 0.085326 | 2.2775 | 5.7697
3 | 2 | FRCCc | 0 | 3.1991 | 0 | 0.46924 | 0.15551 | 0.93865 | 0 | 0.082116 | 2.1254 | 6.97 | RFCWc | 0 | 0 | 2.0869 | 0.15946 | 0.92259 | 0.085365 | 2.2095 | 5.6194
3 | 3 | FRCCc | 0 | 3.4879 | 0 | 0.51556 | 0.15557 | 0.84416 | 4.4358 | 0.082149 | 2.0598 | 11.5809 | RFCWc | 0 | 0 | 2.1613 | 0.16177 | 0.83595 | 0.086602 | 2.1714 | 5.4289
3 | 4 | FRCCc | 0 | 3.6806 | 0 | 0.5451 | 0.17118 | 0.95517 | 0 | 0.082901 | 2.1457 | 7.5806 | RFCWc | 0 | 0 | 2.2351 | 0.18121 | 0.92793 | 0.08896 | 2.3025 | 5.7479
3 | 5 | FRCCc | 0 | 4.0108 | 0 | 0.60002 | 0.48391 | 1.1445 | 0 | 0.086797 | 2.3167 | 8.6427 | RFCWc | 0 | 0 | 2.2509 | 0.48962 | 1.0213 | 0.089028 | 2.3763 | 6.2393
3 | 6 | FRCCc | 0 | 4.7513 | 0 | 0.69457 | 1.0469 | 1.6681 | 0 | 0.35376 | 2.3935 | 10.9081 | RFCWc | 0 | 0 | 2.4621 | 1.0755 | 1.4128 | 0.36844 | 2.4928 | 7.8855
3 | 7 | FRCCc | 0 | 2.3685 | 0 | 0.39105 | 1.0418 | 2.0032 | 13.6931 | 0.10596 | 2.1366 | 21.7403 | RFCWc | 0 | 0 | 1.5934 | 1.0509 | 1.6276 | 0.10835 | 2.1849 | 6.9553
3 | 8 | FRCCc | 0 | 2.4555 | 0 | 0.35787 | 1.012 | 2.3537 | 2.7086 | 0.058547 | 2.0363 | 10.9824 | RFCWc | 0 | 0 | 1.1788 | 0.95932 | 1.8585 | 0.056264 | 1.9568 | 6.0175
3 | 9 | FRCCc | 0 | 2.2458 | 0 | 0.33524 | 1.0003 | 2.8528 | 0 | 0.057296 | 1.9927 | 8.4842 | RFCWc | 0 | 0 | 1.0124 | 0.9333 | 2.293 | 0.054194 | 1.8848 | 6.2258
3 | 10 | FRCCc | 0 | 2.7767 | 0 | 0.39871 | 0.95714 | 2.9931 | 4.0349 | 0.056415 | 1.9621 | 13.1791 | RFCWc | 0 | 0 | 1.2987 | 0.8866 | 2.4639 | 0.052975 | 1.8425 | 6.6036
3 | 11 | FRCCc | 0 | 1.8403 | 0 | 0.29554 | 0.90863 | 3.1203 | 0 | 0.055797 | 1.9857 | 8.2063 | RFCWc | 0 | 0 | 1.1044 | 0.84568 | 2.5338 | 0.052645 | 1.8736 | 6.4568
3 | 12 | FRCCc | 0 | 0.97611 | 0 | 0.17219 | 0.89209 | 3.0763 | 0 | 0.056488 | 2.056 | 7.2291 | RFCWc | 0 | 0 | 1.0337 | 0.80928 | 2.3676 | 0.051948 | 1.8908 | 6.1604
3 | 13 | FRCCc | 0 | 0.36527 | 0 | 0.050241 | 0.89947 | 2.8276 | 0 | 0.057482 | 2.0922 | 6.2923 | RFCWc | 0 | 0 | 0.99553 | 0.79765 | 2.1716 | 0.051676 | 1.8809 | 5.95
3 | 14 | FRCCc | 0 | 0.047702 | 0 | 0.0086753 | 0.90273 | 2.6877 | 0 | 0.057648 | 2.0516 | 5.7561 | RFCWc | 0 | 0 | 0.94795 | 0.79739 | 1.9407 | 0.051424 | 1.8301 | 5.5746
3 | 15 | FRCCc | 0 | 0 | 0 | 0 | 0.92291 | 2.6661 | 4.6884 | 0.058183 | 2.1648 | 10.5003 | RFCWc | 0 | 0 | 1.0515 | 0.83152 | 2.0185 | 0.051803 | 1.9274 | 5.985
3 | 16 | FRCCc | 0 | 0 | 0 | 0 | 1.0112 | 3.1852 | 0 | 0.06049 | 2.3484 | 6.6053 | RFCWc | 0 | 0 | 1.1432 | 1.0004 | 2.1486 | 0.05607 | 2.1769 | 6.5327
3 | 17 | FRCCc | 0 | 0 | 0 | 0 | 1.3358 | 4.4162 | 10.5893 | 0.30577 | 2.9075 | 19.5545 | RFCWc | 0 | 0 | 1.8806 | 1.5458 | 2.8336 | 0.30943 | 2.9422 | 9.7363
3 | 18 | FRCCc | 0 | 0 | 0 | 0 | 1.9383 | 4.4685 | 0 | 0.13243 | 3.3698 | 9.9091 | RFCWc | 0 | 0 | 1.7842 | 2.4628 | 3.3182 | 0.14477 | 3.6839 | 11.5477
3 | 19 | FRCCc | 0 | 0 | 0 | 0 | 2.5158 | 3.6591 | 10.2278 | 0.079876 | 3.2303 | 19.7129 | RFCWc | 0 | 0 | 2.003 | 2.9693 | 3.1578 | 0.086613 | 3.5028 | 11.896
3 | 20 | FRCCc | 0 | 0 | 0 | 0 | 2.7754 | 3.2212 | 33.5001 | 0.077804 | 2.9577 | 42.5323 | RFCWc | 0 | 0 | 1.8393 | 2.9431 | 3.0456 | 0.084725 | 3.2208 | 12.0912
3 | 21 | FRCCc | 0 | 0 | 0 | 0 | 2.5869 | 3.0768 | 6.0309 | 0.076469 | 2.7833 | 14.5543 | RFCWc | 0 | 0 | 2.1659 | 2.5949 | 3.1813 | 0.087544 | 3.1863 | 11.3598
3 | 22 | FRCCc | 0 | 0.77282 | 0 | 0.088328 | 1.6945 | 2.711 | 0 | 0.080946 | 2.6188 | 7.9664 | RFCWc | 0 | 0 | 2.2965 | 1.6213 | 2.7262 | 0.087947 | 2.8454 | 9.6553
3 | 23 | FRCCc | 0 | 1.7015 | 0 | 0.22806 | 0.82246 | 1.9536 | 0 | 0.086264 | 2.5118 | 7.3037 | RFCWc | 0 | 0 | 2.3591 | 0.8148 | 1.8135 | 0.086635 | 2.5226 | 7.6085
3 | 0 | FRCCc | 0 | 1.2761 | 0 | 0.20904 | 0.40874 | 1.2413 | 26.0262 | 0.086338 | 2.4442 | 31.6919 | RFCWc | 0 | 0 | 2.2505 | 0.40065 | 1.1398 | 0.085792 | 2.4287 | 7.1686
3 | 1 | FRCCc | 0 | 2.4052 | 0 | 0.31811 | 0.23651 | 1.0522 | 8.1928 | 0.083265 | 2.2225 | 14.5106 | RFCWc | 0 | 0 | 2.488 | 0.23908 | 0.98517 | 0.085326 | 2.2775 | 6.0867
3 | 2 | FRCCc | 0 | 2.8584 | 0 | 0.4112 | 0.15551 | 0.911 | 0 | 0.082116 | 2.1254 | 6.5436 | RFCWc | 0 | 0 | 2.5606 | 0.15946 | 0.89384 | 0.085365 | 2.2095 | 5.9204
3 | 3 | FRCCc | 0 | 3.3598 | 0 | 0.49483 | 0.15557 | 0.83034 | 0 | 0.082149 | 2.0598 | 6.9825 | RFCWc | 0 | 0 | 2.6488 | 0.16177 | 0.82136 | 0.086602 | 2.1714 | 5.9734
3 | 4 | FRCCc | 0 | 3.7988 | 0 | 0.57191 | 0.17118 | 0.92725 | 0 | 0.082901 | 2.1457 | 7.6977 | RFCWc | 0 | 0 | 2.7352 | 0.18121 | 0.89797 | 0.08896 | 2.3025 | 6.2181
3 | 5 | FRCCc | 0 | 4.1936 | 0 | 0.635 | 0.48391 | 1.1006 | 0 | 0.086797 | 2.3167 | 8.8167 | RFCWc | 0 | 0 | 2.7643 | 0.48962 | 0.97628 | 0.089028 | 2.3763 | 6.7077
3 | 6 | FRCCc | 0 | 5.2569 | 0 | 0.77465 | 1.0469 | 1.5604 | 5.6503 | 0.35376 | 2.3935 | 17.0364 | RFCWc | 0 | 0 | 3.0645 | 1.0755 | 1.3006 | 0.36844 | 2.4928 | 8.4541
3 | 7 | FRCCc | 0 | 1.8309 | 0 | 0.35469 | 1.0418 | 1.8338 | 18.587 | 0.10596 | 2.1366 | 25.8908 | RFCWc | 0 | 0 | 1.9725 | 1.0509 | 1.4543 | 0.10835 | 2.1849 | 7.2457
3 | 8 | FRCCc | 0 | 0.84241 | 0 | 0.13584 | 1.012 | 2.1171 | 28.6131 | 0.058547 | 2.0363 | 34.8152 | RFCWc | 0 | 0 | 1.1923 | 0.95932 | 1.6312 | 0.056264 | 1.9568 | 6.47
3 | 9 | FRCCc | 0 | 0.7862 | 0 | 0.11825 | 1.0003 | 2.5249 | 0.69355 | 0.057296 | 1.9927 | 7.1732 | RFCWc | 0 | 0 | 1.1225 | 0.9333 | 1.9828 | 0.054194 | 1.8848 | 6.0475
3 | 10 | FRCCc | 0 | 0.097549 | 0 | 0.013943 | 0.95714 | 2.6227 | 2.7887 | 0.056415 | 1.9621 | 8.4985 | RFCWc | 0 | 0 | 1.2004 | 0.8866 | 2.116 | 0.052975 | 1.8425 | 6.1668
3 | 11 | FRCCc | 0 | 0 | 0 | 0 | 0.90863 | 2.7398 | 0 | 0.055797 | 1.9857 | 5.69 | RFCWc | 0 | 0 | 0.77227 | 0.84568 | 2.1748 | 0.052645 | 1.8736 | 5.7494
3 | 12 | FRCCc | 0 | 0 | 0 | 0 | 0.89209 | 2.7244 | 0 | 0.056488 | 2.056 | 5.729 | RFCWc | 0 | 0 | 0.80175 | 0.80928 | 2.044 | 0.051948 | 1.8908 | 5.6049
3 | 13 | FRCCc | 0 | 0 | 0 | 0 | 0.89947 | 2.5035 | 3.0937 | 0.057482 | 2.0922 | 8.6463 | RFCWc | 0 | 0 | 0.59846 | 0.79765 | 1.8801 | 0.051676 | 1.8809 | 5.2546
3 | 14 | FRCCc | 0 | 0 | 0 | 0 | 0.90273 | 2.4111 | 0 | 0.057648 | 2.0516 | 5.4231 | RFCWc | 0 | 0 | 0.67095 | 0.79739 | 1.694 | 0.051424 | 1.8301 | 5.0509
3 | 15 | FRCCc | 0 | 0 | 0 | 0 | 0.92291 | 2.7978 | 5.0319 | 0.058183 | 2.1648 | 10.9756 | RFCWc | 0 | 0 | 0.64126 | 0.83152 | 2.1358 | 0.051803 | 1.9274 | 5.7051
3 | 16 | FRCCc | 0 | 0 | 0 | 0 | 1.0112 | 2.9051 | 0 | 0.06049 | 2.3484 | 6.3253 | RFCWc | 0 | 0 | 0.76341 | 1.0004 | 1.889 | 0.05607 | 2.1769 | 5.9322
3 | 17 | FRCCc | 0 | 0.058309 | 0 | 0 | 1.3358 | 4.1019 | 0 | 0.30577 | 2.9075 | 8.7093 | RFCWc | 0 | 0 | 1.2908 | 1.5458 | 2.5156 | 0.30943 | 2.9422 | 8.6729
3 | 18 | FRCCc | 0 | 0.01184 | 0 | 0.0095475 | 1.9383 | 4.1311 | 5.0327 | 0.13243 | 3.3698 | 14.6256 | RFCWc | 0 | 0 | 1.4367 | 2.4628 | 2.9493 | 0.14477 | 3.6839 | 10.7615
3 | 19 | FRCCc | 0 | 0.58019 | 0 | 0.066729 | 2.5158 | 3.3162 | 0 | 0.079876 | 3.2303 | 9.7891 | RFCWc | 0 | 0 | 1.3907 | 2.9693 | 2.786 | 0.086613 | 3.5028 | 10.7471
3 | 20 | FRCCc | 0 | 1.0758 | 0 | 0.14886 | 2.7754 | 2.8806 | 0 | 0.077804 | 2.9577 | 9.9163 | RFCWc | 0 | 0 | 1.5806 | 2.9431 | 2.6747 | 0.084725 | 3.2208 | 10.5792
3 | 21 | FRCCc | 0 | 1.3117 | 0 | 0.1879 | 2.5869 | 3.4733 | 6.5781 | 0.076469 | 2.7833 | 16.9976 | RFCWc | 0 | 0 | 1.6966 | 2.5949 | 3.6352 | 0.087544 | 3.1863 | 11.3328
3 | 22 | FRCCc | 0 | 1.9644 | 0 | 0.2755 | 1.6945 | 2.4112 | 0 | 0.080946 | 2.6188 | 9.0453 | RFCWc | 0 | 0 | 1.7689 | 1.6213 | 2.4005 | 0.087947 | 2.8454 | 8.802
3 | 23 | FRCCc | 0 | 2.7803 | 0 | 0.3911 | 0.82246 | 1.7793 | 0 | 0.086264 | 2.5118 | 8.3713 | RFCWc | 0 | 0 | 1.8057 | 0.8148 | 1.6384 | 0.086635 | 2.5226 | 6.88
3 | 0 | FRCCc | 0 | 2.9857 | 0 | 0.43985 | 0.40874 | 1.2413 | 0 | 0.086338 | 2.4442 | 7.606 | RFCWc | 0 | 0 | 1.8642 | 0.40065 | 1.1398 | 0.085792 | 2.4287 | 5.9309
3 | 1 | FRCCc | 0 | 3.1267 | 0 | 0.44913 | 0.23651 | 1.0522 | 0 | 0.083265 | 2.2225 | 7.1703 | RFCWc | 0 | 0 | 1.8869 | 0.23908 | 0.98517 | 0.085326 | 2.2775 | 5.4857
3 | 2 | FRCCc | 0 | 3.9519 | 0 | 0.5721 | 0.15551 | 0.911 | 0 | 0.082116 | 2.1254 | 7.798 | RFCWc | 0 | 0 | 1.9399 | 0.15946 | 0.89384 | 0.085365 | 2.2095 | 5.3638
3 | 3 | FRCCc | 0 | 4.1429 | 0 | 0.63925 | 0.15557 | 0.83034 | 0 | 0.082149 | 2.0598 | 7.9099 | RFCWc | 0 | 0 | 2.028 | 0.16177 | 0.82136 | 0.086602 | 2.1714 | 5.281
3 | 4 | FRCCc | 0 | 4.0653 | 0 | 0.61088 | 0.17118 | 0.92725 | 0 | 0.082901 | 2.1457 | 8.0032 | RFCWc | 0 | 0 | 2.0321 | 0.18121 | 0.89797 | 0.08896 | 2.3025 | 5.5817
3 | 5 | FRCCc | 0 | 4.411 | 0 | 0.66649 | 0.48391 | 1.1006 | 4.6875 | 0.086797 | 2.3167 | 13.7531 | RFCWc | 0 | 0 | 1.9815 | 0.48962 | 0.97628 | 0.089028 | 2.3763 | 5.9249
3 | 6 | FRCCc | 0 | 5.188 | 0 | 0.76476 | 1.0469 | 1.5604 | 0 | 0.35376 | 2.3935 | 11.3073 | RFCWc | 0 | 0 | 2.0419 | 1.0755 | 1.3006 | 0.36844 | 2.4928 | 7.2906
3 | 7 | FRCCc | 0 | 1.8844 | 0 | 0.35565 | 1.0418 | 1.8338 | 23.9881 | 0.10596 | 2.1366 | 31.3463 | RFCWc | 0 | 0 | 1.2693 | 1.0509 | 1.4543 | 0.10835 | 2.1849 | 6.7094
3 | 8 | FRCCc | 0 | 2.4062 | 0 | 0.36442 | 1.012 | 2.1171 | 0 | 0.058547 | 2.0363 | 7.9945 | RFCWc | 0 | 0 | 1.0006 | 0.95932 | 1.6312 | 0.056264 | 1.9568 | 5.6119
3 | 9 | FRCCc | 0 | 0.9685 | 0 | 0.1446 | 1.0003 | 2.5249 | 21.0383 | 0.057296 | 1.9927 | 27.7266 | RFCWc | 0 | 0 | 0.68977 | 0.9333 | 1.9828 | 0.054194 | 1.8848 | 6.1971
3 | 10 | FRCCc | 0 | 1.3038 | 0 | 0.20617 | 0.95714 | 2.6227 | 8.009 | 0.056415 | 1.9621 | 15.1173 | RFCWc | 0 | 0 | 0.78042 | 0.8866 | 2.116 | 0.052975 | 1.8425 | 5.7369
3 | 11 | FRCCc | 0 | 0.41423 | 0 | 0.066379 | 0.90863 | 2.7398 | 0 | 0.055797 | 1.9857 | 6.1706 | RFCWc | 0 | 0 | 0.55153 | 0.84568 | 2.1748 | 0.052645 | 1.8736 | 5.5055
3 | 12 | FRCCc | 0 | 0 | 0 | 0.001516 | 0.89209 | 2.7244 | 9.767 | 0.056488 | 2.056 | 15.4975 | RFCWc | 0 | 0 | 0.35181 | 0.80928 | 2.044 | 0.051948 | 1.8908 | 5.4265
3 | 13 | FRCCc | 0 | 0 | 0 | 0 | 0.89947 | 2.5035 | 0 | 0.057482 | 2.0922 | 5.5526 | RFCWc | 0 | 0 | 0.28285 | 0.79765 | 1.8801 | 0.051676 | 1.8809 | 4.9002
3 | 14 | FRCCc | 0 | 0 | 0 | 0 | 0.90273 | 2.4111 | 4.7081 | 0.057648 | 2.0516 | 10.1312 | RFCWc | 0 | 0 | 0.26788 | 0.79739 | 1.694 | 0.051424 | 1.8301 | 4.7891
3 | 15 | FRCCc | 0 | 0 | 0 | 0 | 0.92291 | 2.3673 | 0 | 0.058183 | 2.1648 | 5.5132 | RFCWc | 0 | 0 | 0.26132 | 0.83152 | 1.7525 | 0.051803 | 1.9274 | 4.8317
3 | 16 | FRCCc | 0 | 0 | 0 | 0 | 1.0112 | 2.9051 | 4.2839 | 0.06049 | 2.3484 | 10.6093 | RFCWc | 0 | 0 | 0.32412 | 1.0004 | 1.889 | 0.05607 | 2.1769 | 5.5049
3 | 17 | FRCCc | 0 | 0 | 0 | 0 | 1.3358 | 4.1019 | 4.7032 | 0.30577 | 2.9075 | 13.3542 | RFCWc | 0 | 0 | 0.52795 | 1.5458 | 2.5156 | 0.30943 | 2.9422 | 7.9411
3 | 18 | FRCCc | 0 | 0 | 0 | 0 | 1.9383 | 4.1311 | 4.3014 | 0.13243 | 3.3698 | 13.873 | RFCWc | 0 | 0 | 0.62779 | 2.4628 | 2.9493 | 0.14477 | 3.6839 | 10.0544
3 | 19 | FRCCc | 0 | 0.092148 | 0 | 0.0095484 | 2.5158 | 3.3162 | 0 | 0.079876 | 3.2303 | 9.2438 | RFCWc | 0 | 0 | 0.76252 | 2.9693 | 2.786 | 0.086613 | 3.5028 | 10.184
3 | 20 | FRCCc | 0 | 0.22394 | 0 | 0.017962 | 2.7754 | 2.8806 | 33.5564 | 0.077804 | 2.9577 | 42.4899 | RFCWc | 0 | 0 | 0.7786 | 2.9431 | 2.6747 | 0.084725 | 3.2208 | 10.7837
3 | 21 | FRCCc | 0.13311 | 1.6896 | 0 | 0.22743 | 2.5869 | 2.7292 | 7.7589 | 0.076469 | 2.7833 | 17.9848 | RFCWc | 0 | 0 | 0.98494 | 2.5949 | 2.7834 | 0.087544 | 3.1863 | 9.7365
3 | 22 | FRCCc | 0.20795 | 2.0113 | 0 | 0.33154 | 1.6945 | 4.0416 | 26.0457 | 0.080946 | 2.6188 | 37.0323 | RFCWc | 0 | 0 | 1.0987 | 1.6213 | 4.1719 | 0.087947 | 2.8454 | 10.7012
3 | 23 | FRCCc | 0.20971 | 4.1043 | 0 | 0.57622 | 0.82246 | 6.6161 | 16.3123 | 0.086264 | 2.5118 | 31.2392 | RFCWc | 0 | 0 | 1.2987 | 0.8148 | 6.496 | 0.086635 | 2.5226 | 11.3882
3 | 0 | FRCCc | 0.20151 | 5.3182 | 0 | 0.82241 | 0.40874 | 1.2413 | 0 | 0.086338 | 2.4442 | 10.5226 | RFCWc | 0 | 0 | 1.5157 | 0.40065 | 1.1398 | 0.085792 | 2.4287 | 5.5824
3 | 1 | FRCCc | 0.18942 | 5.8047 | 0 | 0.90878 | 0.23651 | 1.0522 | 0 | 0.083265 | 2.2225 | 10.4973 | RFCWc | 0 | 0 | 1.6068 | 0.23908 | 0.98517 | 0.085326 | 2.2775 | 5.2055
3 | 2 | FRCCc | 0.18328 | 6.1687 | 0 | 0.97944 | 0.15551 | 0.911 | 0 | 0.082116 | 2.1254 | 10.6054 | RFCWc | 0 | 0 | 1.7127 | 0.15946 | 0.89384 | 0.085365 | 2.2095 | 5.1366
3 | 3 | FRCCc | 0.18106 | 6.5115 | 0 | 1.0339 | 0.15557 | 0.83034 | 0 | 0.082149 | 2.0598 | 10.8542 | RFCWc | 0 | 0 | 1.8417 | 0.16177 | 0.82136 | 0.086602 | 2.1714 | 5.0947
3 | 4 | FRCCc | 0.18059 | 6.8523 | 0 | 1.0932 | 0.17118 | 0.92725 | 0 | 0.082901 | 2.1457 | 11.4531 | RFCWc | 0 | 0 | 1.9783 | 0.18121 | 0.89797 | 0.08896 | 2.3025 | 5.4611
3 | 5 | FRCCc | 0.18797 | 7.3114 | 0 | 1.1705 | 0.48391 | 1.1006 | 4.9939 | 0.086797 | 2.3167 | 17.6519 | RFCWc | 0 | 0 | 2.0135 | 0.48962 | 0.97628 | 0.089028 | 2.3763 | 6.0283
3 | 6 | FRCCc | 0.16593 | 7.9439 | 0 | 1.2501 | 1.0469 | 1.9756 | 16.4777 | 0.35376 | 2.3935 | 31.6073 | RFCWc | 0 | 0 | 2.3122 | 1.0755 | 1.7331 | 0.36844 | 2.4928 | 8.5222
3 | 7 | FRCCc | 0.14205 | 3.977 | 0 | 0.75525 | 1.0418 | 4.8148 | 5.7363 | 0.10596 | 2.1366 | 18.7097 | RFCWc | 0 | 0 | 1.312 | 1.0509 | 4.5027 | 0.10835 | 2.1849 | 9.2926
3 | 8 | FRCCc | 0.046586 | 2.4495 | 0 | 0.40344 | 1.012 | 5.755 | 5.1392 | 0.058547 | 2.0363 | 16.9005 | RFCWc | 0 | 0 | 0.91907 | 0.95932 | 5.1272 | 0.056264 | 1.9568 | 9.1331
3 | 9 | FRCCc | 0 | 1.495 | 0 | 0.22016 | 1.0003 | 2.5249 | 0 | 0.057296 | 1.9927 | 7.2904 | RFCWc | 0 | 0 | 0.85581 | 0.9333 | 1.9828 | 0.054194 | 1.8848 | 5.7603
3 | 10 | FRCCc | 0 | 0.44351 | 0 | 0.064487 | 0.95714 | 2.6227 | 7.6922 | 0.056415 | 1.9621 | 13.7985 | RFCWc | 0 | 0 | 0.85745 | 0.8866 | 2.116 | 0.052975 | 1.8425 | 5.9135
3 | 11 | FRCCc | 0 | 0.017336 | 0 | 0.0033465 | 0.90863 | 2.7398 | 0 | 0.055797 | 1.9857 | 5.7107 | RFCWc | 0 | 0 | 0.77377 | 0.84568 | 2.1748 | 0.052645 | 1.8736 | 5.7684
3 | 12 | FRCCc | 0 | 0 | 0 | 0 | 0.89209 | 2.7244 | 0 | 0.056488 | 2.056 | 5.729 | RFCWc | 0 | 0 | 0.69752 | 0.80928 | 2.044 | 0.051948 | 1.8908 | 5.5006
3 | 13 | FRCCc | 0 | 0 | 0 | 0 | 0.89947 | 2.5035 | 0 | 0.057482 | 2.0922 | 5.5526 | RFCWc | 0 | 0 | 0.67991 | 0.79765 | 1.8801 | 0.051676 | 1.8809 | 5.2973
3 | 14 | FRCCc | 0 | 0 | 0 | 0 | 0.90273 | 2.4111 | 3.2801 | 0.057648 | 2.0516 | 8.7032 | RFCWc | 0 | 0 | 0.65651 | 0.79739 | 1.694 | 0.051424 | 1.8301 | 5.075
3 | 15 | FRCCc | 0 | 0 | 0 | 0 | 0.92291 | 2.3673 | 0 | 0.058183 | 2.1648 | 5.5132 | RFCWc | 0 | 0 | 0.79494 | 0.83152 | 1.7525 | 0.051803 | 1.9274 | 5.3653
3 | 16 | FRCCc | 0 | 0 | 0 | 0 | 1.0112 | 2.9051 | 6.2651 | 0.06049 | 2.3484 | 12.5904 | RFCWc | 0 | 0 | 0.86626 | 1.0004 | 1.889 | 0.05607 | 2.1769 | 6.1417
3 | 17 | FRCCc | 0 | 0 | 0 | 0 | 1.3358 | 4.1019 | 0 | 0.30577 | 2.9075 | 8.651 | RFCWc | 0 | 0 | 1.5388 | 1.5458 | 2.5156 | 0.30943 | 2.9422 | 8.9307
3 | 18 | FRCCc | 0 | 0 | 0 | 0 | 1.9383 | 7.044 | 6.1147 | 0.13243 | 3.3698 | 18.5993 | RFCWc | 0 | 0 | 1.6434 | 2.4628 | 6.1337 | 0.14477 | 3.6839 | 14.2385
3 | 19 | FRCCc | 0 | 0 | 0 | 0 | 2.5158 | 6.8101 | 6.1725 | 0.079876 | 3.2303 | 18.8086 | RFCWc | 0 | 0 | 1.5488 | 2.9693 | 6.5746 | 0.086613 | 3.5028 | 14.8514
3 | 20 | FRCCc | 0 | 0 | 0 | 0 | 2.7754 | 2.8806 | 0 | 0.077804 | 2.9577 | 8.6916 | RFCWc | 0 | 0 | 1.8632 | 2.9431 | 2.6747 | 0.084725 | 3.2208 | 10.7982
3 | 21 | FRCCc | 0 | 0 | 0 | 0 | 2.5869 | 3.0974 | 0.95813 | 0.076469 | 2.7833 | 9.5021 | RFCWc | 0 | 0 | 2.0477 | 2.5949 | 3.2049 | 0.087544 | 3.1863 | 11.216
3 | 22 | FRCCc | 0 | 0.36856 | 0 | 0.036388 | 1.6945 | 2.8009 | 4.7383 | 0.080946 | 2.6188 | 12.3384 | RFCWc | 0 | 0 | 2.0807 | 1.6213 | 2.8239 | 0.087947 | 2.8454 | 9.6311
3 | 23 | FRCCc | 0 | 1.6615 | 0 | 0.24116 | 0.82246 | 2.2248 | 5.9422 | 0.086264 | 2.5118 | 13.4901 | RFCWc | 0 | 0 | 2.1385 | 0.8148 | 2.0858 | 0.086635 | 2.5226 | 7.7437
3 | 0 | FRCCc | 0 | 2.8637 | 0 | 0.38661 | 0.40874 | 1.2413 | 0 | 0.086338 | 2.4442 | 7.4309 | RFCWc | 0 | 0 | 2.2121 | 0.40065 | 1.1398 | 0.085792 | 2.4287 | 6.2788
3 | 1 | FRCCc | 0.16979 | 3.7598 | 0 | 0.55636 | 0.23651 | 1.0522 | 0 | 0.083265 | 2.2225 | 8.0804 | RFCWc | 0 | 0 | 2.2569 | 0.23908 | 0.98517 | 0.085326 | 2.2775 | 5.9197
3 | 2 | FRCCc | 0.1963 | 4.3744 | 0 | 0.67278 | 0.15551 | 0.911 | 0 | 0.082116 | 2.1254 | 8.5175 | RFCWc | 0 | 0 | 2.2917 | 0.15946 | 0.89384 | 0.085365 | 2.2095 | 5.6515
3 | 3 | FRCCc | 0.16054 | 4.9122 | 0 | 0.74956 | 0.15557 | 0.83034 | 0 | 0.082149 | 2.0598 | 8.9501 | RFCWc | 0 | 0 | 2.3167 | 0.16177 | 0.82136 | 0.086602 | 2.1714 | 5.5697
3 | 4 | FRCCc | 0.19071 | 5.4527 | 0 | 0.8552 | 0.17118 | 0.92725 | 0 | 0.082901 | 2.1457 | 9.8256 | RFCWc | 0 | 0 | 2.358 | 0.18121 | 0.89797 | 0.08896 | 2.3025 | 5.8409
3 | 5 | FRCCc | 0.19734 | 6.0549 | 0 | 0.95015 | 0.48391 | 1.1006 | 0 | 0.086797 | 2.3167 | 11.1904 | RFCWc | 0 | 0 | 2.3781 | 0.48962 | 0.97628 | 0.089028 | 2.3763 | 6.3883
3 | 6 | FRCCc | 0.17921 | 6.1157 | 0 | 0.93748 | 1.0469 | 1.5604 | 26.1364 | 0.35376 | 2.3935 | 38.7233 | RFCWc | 0 | 0 | 2.4354 | 1.0755 | 1.3006 | 0.36844 | 2.4928 | 8.2964
3 | 7 | FRCCc | 0.096043 | 3.5073 | 0 | 0.66565 | 1.0418 | 1.8338 | 0 | 0.10596 | 2.1366 | 9.3872 | RFCWc | 0 | 0 | 1.6813 | 1.0509 | 1.4543 | 0.10835 | 2.1849 | 6.4886
3 | 8 | FRCCc | 0 | 2.1729 | 0 | 0.33573 | 1.012 | 2.1171 | 0 | 0.058547 | 2.0363 | 7.7325 | RFCWc | 0 | 0 | 1.1561 | 0.95932 | 1.6312 | 0.056264 | 1.9568 | 5.7674
3 | 9 | FRCCc | 0 | 0.89066 | 0 | 0.13114 | 1.0003 | 2.5249 | 0 | 0.057296 | 1.9927 | 6.597 | RFCWc | 0 | 0 | 1.0014 | 0.9333 | 1.9828 | 0.054194 | 1.8848 | 5.9046
3 | 10 | FRCCc | 0 | 0.023885 | 0 | 0.0049903 | 0.95714 | 2.6227 | 3.1209 | 0.056415 | 1.9621 | 8.7481 | RFCWc | 0 | 0 | 1.0224 | 0.8866 | 2.116 | 0.052975 | 1.8425 | 5.9699
3 | 11 | FRCCc | 0 | 0 | 0 | 0 | 0.90863 | 2.7398 | 0.22176 | 0.055797 | 1.9857 | 5.9118 | RFCWc | 0 | 0 | 0.76831 | 0.84568 | 2.1748 | 0.052645 | 1.8736 | 5.7721
3 | 12 | FRCCc | 0 | 0 | 0 | 0 | 0.89209 | 2.7244 | 2.8913 | 0.056488 | 2.056 | 8.6203 | RFCWc | 0 | 0 | 0.59842 | 0.80928 | 2.044 | 0.051948 | 1.8908 | 5.4405
3 | 13 | FRCCc | 0 | 0 | 0 | 0 | 0.89947 | 2.5035 | 0 | 0.057482 | 2.0922 | 5.5526 | RFCWc | 0 | 0 | 0.59922 | 0.79765 | 1.8801 | 0.051676 | 1.8809 | 5.2554
3 | 14 | FRCCc | 0 | 0 | 0 | 0 | 0.90273 | 2.4111 | 0 | 0.057648 | 2.0516 | 5.4231 | RFCWc | 0 | 0 | 0.56733 | 0.79739 | 1.694 | 0.051424 | 1.8301 | 4.9473
3 | 15 | FRCCc | 0 | 0 | 0 | 0 | 0.92291 | 2.3673 | 0 | 0.058183 | 2.1648 | 5.5132 | RFCWc | 0 | 0 | 0.71517 | 0.83152 | 1.7525 | 0.051803 | 1.9274 | 5.3251
3 | 16 | FRCCc | 0 | 0 | 0 | 0 | 1.0112 | 2.9051 | 4.0382 | 0.06049 | 2.3484 | 10.3635 | RFCWc | 0 | 0 | 0.73388 | 1.0004 | 1.889 | 0.05607 | 2.1769 | 5.9059
3 | 17 | FRCCc | 0 | 0 | 0 | 0 | 1.3358 | 4.1019 | 6.0444 | 0.30577 | 2.9075 | 14.6954 | RFCWc | 0 | 0 | 1.3389 | 1.5458 | 2.5156 | 0.30943 | 2.9422 | 8.8046
3 | 18 | FRCCc | 0 | 0 | 0 | 0 | 1.9383 | 4.1311 | 0 | 0.13243 | 3.3698 | 9.5716 | RFCWc | 0 | 0 | 1.4138 | 2.4628 | 2.9493 | 0.14477 | 3.6839 | 10.6663
3 | 19 | FRCCc | 0 | 0 | 0 | 0 | 2.5158 | 3.3162 | 0 | 0.079876 | 3.2303 | 9.1421 | RFCWc | 0 | 0 | 1.4004 | 2.9693 | 2.786 | 0.086613 | 3.5028 | 10.8218
3 | 20 | FRCCc | 0 | 0 | 0 | 0 | 2.7754 | 2.8806 | 6.48 | 0.077804 | 2.9577 | 15.1717 | RFCWc | 0 | 0 | 1.5748 | 2.9431 | 2.6747 | 0.084725 | 3.2208 | 10.6879
3 | 21 | FRCCc | 0 | 0 | 0 | 0 | 2.5869 | 2.7292 | 0 | 0.076469 | 2.7833 | 8.1758 | RFCWc | 0 | 0 | 1.7509 | 2.5949 | 2.7834 | 0.087544 | 3.1863 | 10.415
3 | 22 | FRCCc | 0 | 0 | 0 | 0 | 1.6945 | 2.4112 | 0 | 0.080946 | 2.6188 | 6.8055 | RFCWc | 0 | 0 | 1.8776 | 1.6213 | 2.4005 | 0.087947 | 2.8454 | 8.9107
3 | 23 | FRCCc | 0 | 0.013773 | 0 | 0 | 0.82246 | 1.7793 | 4.656 | 0.086264 | 2.5118 | 9.8696 | RFCWc | 0 | 0 | 1.92 | 0.8148 | 1.6384 | 0.086635 | 2.5226 | 6.9944
3 | 0 | FRCCc | 0 | 0.72713 | 0 | 0.083134 | 0.40874 | 1.2413 | 0 | 0.086338 | 2.4442 | 4.9908 | RFCWc | 0 | 0 | 1.9434 | 0.40065 | 1.1398 | 0.085792 | 2.4287 | 6.01
3 | 1 | FRCCc | 0 | 1.3834 | 0 | 0.18682 | 0.23651 | 1.0522 | 0 | 0.083265 | 2.2225 | 5.1647 | RFCWc | 0 | 0 | 1.9845 | 0.23908 | 0.98517 | 0.085326 | 2.2775 | 5.6472
3 | 2 | FRCCc | 0 | 1.9886 | 0 | 0.27751 | 0.15551 | 0.911 | 0 | 0.082116 | 2.1254 | 5.5401 | RFCWc | 0 | 0 | 2.0494 | 0.15946 | 0.89384 | 0.085365 | 2.2095 | 5.4092
3 | 3 | FRCCc | 0 | 2.5891 | 0 | 0.3738 | 0.15557 | 0.83034 | 0 | 0.082149 | 2.0598 | 6.0907 | RFCWc | 0 | 0 | 2.1437 | 0.16177 | 0.82136 | 0.086602 | 2.1714 | 5.3967
3 | 4 | FRCCc | 0 | 2.9794 | 0 | 0.44062 | 0.17118 | 0.92725 | 0 | 0.082901 | 2.1457 | 6.7471 | RFCWc | 0 | 0 | 2.2878 | 0.18121 | 0.89797 | 0.08896 | 2.3025 | 5.8374
3 | 5 | FRCCc | 0 | 3.1394 | 0 | 0.47003 | 0.48391 | 1.1006 | 0 | 0.086797 | 2.3167 | 7.5975 | RFCWc | 0 | 0 | 2.3168 | 0.48962 | 0.97628 | 0.089028 | 2.3763 | 6.2602
3 | 6 | FRCCc | 0 | 3.4741 | 0 | 0.50564 | 1.0469 | 1.5604 | 8.5317 | 0.35376 | 2.3935 | 17.866 | RFCWc | 0 | 0 | 2.7115 | 1.0755 | 1.3006 | 0.36844 | 2.4928 | 8.1365
3 | 7 | FRCCc | 0 | 1.8906 | 0 | 0.32107 | 1.0418 | 1.8338 | 0 | 0.10596 | 2.1366 | 7.3298 | RFCWc | 0 | 0 | 1.5531 | 1.0509 | 1.4543 | 0.10835 | 2.1849 | 6.3604
3 | 8 | FRCCc | 0 | 1.1704 | 0 | 0.17946 | 1.012 | 2.1171 | 3.8897 | 0.058547 | 2.0363 | 10.4633 | RFCWc | 0 | 0 | 1.1484 | 0.95932 | 1.6312 | 0.056264 | 1.9568 | 5.861
3 | 9 | FRCCc | 0 | 0.32699 | 0 | 0.051836 | 1.0003 | 3.1274 | 3.5945 | 0.057296 | 1.9927 | 10.1511 | RFCWc | 0 | 0 | 0.94758 | 0.9333 | 2.5527 | 0.054194 | 1.8848 | 6.4537
3 | 10 | FRCCc | 0 | 0 | 0 | 0.00017767 | 0.95714 | 3.2223 | 3.8297 | 0.056415 | 1.9621 | 10.0278 | RFCWc | 0 | 0 | 0.98652 | 0.8866 | 2.6791 | 0.052975 | 1.8425 | 6.6002
3 | 11 | FRCCc | 0 | 0 | 0 | 0 | 0.90863 | 2.8616 | 0 | 0.055797 | 1.9857 | 5.8117 | RFCWc | 0 | 0 | 0.74003 | 0.84568 | 2.2897 | 0.052645 | 1.8736 | 5.8483
3 | 12 | FRCCc | 0 | 0 | 0 | 0 | 0.89209 | 2.9079 | 0 | 0.056488 | 2.056 | 5.9124 | RFCWc | 0 | 0 | 0.72472 | 0.80928 | 2.2127 | 0.051948 | 1.8908 | 5.6966
3 | 13 | FRCCc | 0 | 0 | 0 | 0 | 0.89947 | 2.5035 | 0 | 0.057482 | 2.0922 | 5.5526 | RFCWc | 0 | 0 | 0.69896 | 0.79765 | 1.8801 | 0.051676 | 1.8809 | 5.3551
3 | 14 | FRCCc | 0 | 0 | 0 | 0 | 0.90273 | 2.7779 | 4.5392 | 0.057648 | 2.0516 | 10.3291 | RFCWc | 0 | 0 | 0.77907 | 0.79739 | 2.0212 | 0.051424 | 1.8301 | 5.5391
3 | 15 | FRCCc | 0 | 0 | 0 | 0 | 0.92291 | 2.3673 | 0 | 0.058183 | 2.1648 | 5.5132 | RFCWc | 0 | 0 | 0.68872 | 0.83152 | 1.7525 | 0.051803 | 1.9274 | 5.3024
3 | 16 | FRCCc | 0 | 0 | 0 | 0 | 1.0112 | 2.9051 | 4.2771 | 0.06049 | 2.3484 | 10.6025 | RFCWc | 0 | 0 | 0.82761 | 1.0004 | 1.889 | 0.05607 | 2.1769 | 6.0089
3 | 17 | FRCCc | 0 | 0 | 0 | 0 | 1.3358 | 4.1019 | 0 | 0.30577 | 2.9075 | 8.651 | RFCWc | 0 | 0 | 1.3019 | 1.5458 | 2.5156 | 0.30943 | 2.9422 | 8.6887
3 | 18 | FRCCc | 0 | 0 | 0 | 0 | 1.9383 | 4.1311 | 0 | 0.13243 | 3.3698 | 9.5716 | RFCWc | 0 | 0 | 1.4175 | 2.4628 | 2.9493 | 0.14477 | 3.6839 | 10.7386
3 | 19 | FRCCc | 0 | 0 | 0 | 0 | 2.5158 | 3.3162 | 5.64 | 0.079876 | 3.2303 | 14.7822 | RFCWc | 0 | 0 | 1.3919 | 2.9693 | 2.786 | 0.086613 | 3.5028 | 10.8207
3 | 20 | FRCCc | 0 | 0 | 0 | 0 | 2.7754 | 2.8806 | 0 | 0.077804 | 2.9577 | 8.6916 | RFCWc | 0 | 0 | 1.3813 | 2.9431 | 2.6747 | 0.084725 | 3.2208 | 10.3163
3 | 21 | FRCCc | 0 | 0 | 0 | 0 | 2.5869 | 6.816 | 5.3941 | 0.076469 | 2.7833 | 17.6567 | RFCWc | 0 | 0 | 1.3852 | 2.5949 | 7.462 | 0.087544 | 3.1863 | 14.8777
3 | 22 | FRCCc | 0 | 0 | 0 | 0 | 1.6945 | 2.4112 | 0 | 0.080946 | 2.6188 | 6.8055 | RFCWc | 0 | 0 | 1.4693 | 1.6213 | 2.4005 | 0.087947 | 2.8454 | 8.5024
3 | 23 | FRCCc | 0 | 0 | 0 | 0 | 0.82246 | 1.7793 | 5.1182 | 0.086264 | 2.5118 | 10.3181 | RFCWc | 0 | 0 | 1.5062 | 0.8148 | 1.6384 | 0.086635 | 2.5226 | 6.6671
3 | 0 | FRCCc | 0 | 0 | 0 | 0 | 0.40874 | 1.3139 | 1.373 | 0.086338 | 2.4442 | 5.6261 | RFCWc | 0 | 0 | 1.5525 | 0.40065 | 1.212 | 0.085792 | 2.4287 | 5.6914
3 | 1 | FRCCc | 0 | 0.18963 | 0 | 0.017775 | 0.23651 | 1.0943 | 0 | 0.083265 | 2.2225 | 3.8439 | RFCWc | 0 | 0 | 1.5908 | 0.23908 | 1.0283 | 0.085326 | 2.2775 | 5.2966
3 | 2 | FRCCc | 0 | 0.68182 | 0 | 0.085467 | 0.15551 | 0.93865 | 0 | 0.082116 | 2.1254 | 4.0689 | RFCWc | 0 | 0 | 1.6299 | 0.15946 | 0.92259 | 0.085365 | 2.2095 | 5.0184
3 | 3 | FRCCc | 0 | 1.0765 | 0 | 0.14407 | 0.15557 | 0.84416 | 0 | 0.082149 | 2.0598 | 4.3622 | RFCWc | 0 | 0 | 1.694 | 0.16177 | 0.83595 | 0.086602 | 2.1714 | 4.9616
3 | 4 | FRCCc | 0 | 1.2818 | 0 | 0.17871 | 0.17118 | 0.95517 | 0 | 0.082901 | 2.1457 | 4.8154 | RFCWc | 0 | 0 | 1.7498 | 0.18121 | 0.92793 | 0.08896 | 2.3025 | 5.2626
3 | 5 | FRCCc | 0 | 1.3566 | 0 | 0.19192 | 0.48391 | 1.1445 | 0 | 0.086797 | 2.3167 | 5.5804 | RFCWc | 0 | 0 | 1.7753 | 0.48962 | 1.0213 | 0.089028 | 2.3763 | 5.8305
3 | 6 | FRCCc | 0 | 1.3726 | 0 | 0.19592 | 1.0469 | 1.6681 | 0 | 0.35376 | 2.3935 | 7.0307 | RFCWc | 0 | 0 | 1.9962 | 1.0755 | 1.4128 | 0.36844 | 2.4928 | 7.357
3 | 7 | FRCCc | 0 | 0.1185 | 0 | 0.03897 | 1.0418 | 2.0032 | 4.4175 | 0.10596 | 2.1366 | 9.8626 | RFCWc | 0 | 0 | 1.3049 | 1.0509 | 1.6276 | 0.10835 | 2.1849 | 6.3455
3 | 8 | FRCCc | 0 | 0 | 0 | 0 | 1.012 | 2.3537 | 0 | 0.058547 | 2.0363 | 5.4604 | RFCWc | 0 | 0 | 1.0752 | 0.95932 | 1.8585 | 0.056264 | 1.9568 | 5.9561
3 | 9 | FRCCc | 0 | 0 | 0 | 0 | 1.0003 | 3.2869 | 4.0346 | 0.057296 | 1.9927 | 10.3718 | RFCWc | 0 | 0 | 1.049 | 0.9333 | 2.7036 | 0.054194 | 1.8848 | 6.7399
3 | 10 | FRCCc | 0 | 0 | 0 | 0 | 0.95714 | 3.5138 | 4.1368 | 0.056415 | 1.9621 | 10.6262 | RFCWc | 0 | 0 | 1.0455 | 0.8866 | 2.9528 | 0.052975 | 1.8425 | 6.8929
3 | 11 | FRCCc | 0 | 0 | 0 | 0 | 0.90863 | 3.1203 | 5.8119 | 0.055797 | 1.9857 | 11.8823 | RFCWc | 0 | 0 | 0.92385 | 0.84568 | 2.5338 | 0.052645 | 1.8736 | 6.3851
3 | 12 | FRCCc | 0 | 0 | 0 | 0 | 0.89209 | 3.0763 | 0 | 0.056488 | 2.056 | 6.0808 | RFCWc | 0 | 0 | 0.84786 | 0.80928 | 2.3676 | 0.051948 | 1.8908 | 6.014
3 | 13 | FRCCc | 0 | 0 | 0 | 0 | 0.89947 | 2.8276 | 3.0955 | 0.057482 | 2.0922 | 8.9723 | RFCWc | 0 | 0 | 0.81934 | 0.79765 | 2.1716 | 0.051676 | 1.8809 | 5.7671
3 | 14 | FRCCc | 0 | 0 | 0 | 0 | 0.90273 | 2.6877 | 0 | 0.057648 | 2.0516 | 5.6997 | RFCWc | 0 | 0 | 0.80691 | 0.79739 | 1.9407 | 0.051424 | 1.8301 | 5.4336
3 | 15 | FRCCc | 0 | 0 | 0 | 0 | 0.92291 | 2.6661 | 0.18111 | 0.058183 | 2.1648 | 5.9931 | RFCWc | 0 | 0 | 0.79933 | 0.83152 | 2.0185 | 0.051803 | 1.9274 | 5.6922
3 | 16 | FRCCc | 0 | 0 | 0 | 0 | 1.0112 | 3.1852 | 3.6689 | 0.06049 | 2.3484 | 10.2742 | RFCWc | 0 | 0 | 0.84586 | 1.0004 | 2.1486 | 0.05607 | 2.1769 | 6.282
3 | 17 | FRCCc | 0 | 0 | 0 | 0 | 1.3358 | 4.4162 | 0 | 0.30577 | 2.9075 | 8.9652 | RFCWc | 0 | 0 | 1.4195 | 1.5458 | 2.8336 | 0.30943 | 2.9422 | 9.0602
3 | 18 | FRCCc | 0 | 0 | 0 | 0 | 1.9383 | 4.4685 | 4.0695 | 0.13243 | 3.3698 | 13.9786 | RFCWc | 0 | 0 | 1.2398 | 2.4628 | 3.3182 | 0.14477 | 3.6839 | 11.0205
3 | 19 | FRCCc | 0 | 0 | 0 | 0 | 2.5158 | 3.6591 | 1.8071 | 0.079876 | 3.2303 | 11.2922 | RFCWc | 0 | 0 | 1.33 | 2.9693 | 3.1578 | 0.086613 | 3.5028 | 11.0583
3 | 20 | FRCCc | 0 | 0 | 0 | 0 | 2.7754 | 3.2212 | 0 | 0.077804 | 2.9577 | 9.0322 | RFCWc | 0 | 0 | 1.3593 | 2.9431 | 3.0456 | 0.084725 | 3.2208 | 10.7403
3 | 21 | FRCCc | 0 | 0 | 0 | 0 | 2.5869 | 3.0768 | 9.9922 | 0.076469 | 2.7833 | 18.5157 | RFCWc | 0 | 0 | 1.4795 | 2.5949 | 3.1813 | 0.087544 | 3.1863 | 10.794
3 | 22 | FRCCc | 0 | 0 | 0 | 0 | 1.6945 | 2.711 | 0 | 0.080946 | 2.6188 | 7.1053 | RFCWc | 0 | 0 | 1.5267 | 1.6213 | 2.7262 | 0.087947 | 2.8454 | 8.8815
3 | 23 | FRCCc | 0 | 0 | 0 | 0 | 0.82246 | 1.9536 | 7.6812 | 0.086264 | 2.5118 | 13.0553 | RFCWc | 0 | 0 | 1.5841 | 0.8148 | 1.8135 | 0.086635 | 2.5226 | 6.9881
3 | 0 | FRCCc | 0 | 0 | 0 | 0 | 0.40874 | 1.3139 | 0 | 0.086338 | 2.4442 | 4.2532 | RFCWc | 0 | 0 | 1.6262 | 0.40065 | 1.212 | 0.085792 | 2.4287 | 5.765
3 | 1 | FRCCc | 0 | 0 | 0 | 0 | 0.23651 | 1.0943 | 0 | 0.083265 | 2.2225 | 3.6365 | RFCWc | 0 | 0 | 1.6395 | 0.23908 | 1.0283 | 0.085326 | 2.2775 | 5.2813
3 | 2 | FRCCc | 0 | 0 | 0 | 0 | 0.15551 | 0.93865 | 0 | 0.082116 | 2.1254 | 3.3016 | RFCWc | 0 | 0 | 1.6614 | 0.15946 | 0.92259 | 0.085365 | 2.2095 | 5.1247
3 | 3 | FRCCc | 0 | 0.23109 | 0 | 0.023701 | 0.15557 | 0.84416 | 4.4328 | 0.082149 | 2.0598 | 7.8293 | RFCWc | 0 | 0 | 1.7174 | 0.16177 | 0.83595 | 0.086602 | 2.1714 | 5.05
3 | 4 | FRCCc | 0 | 0.5688 | 0 | 0.071709 | 0.17118 | 0.95517 | 0 | 0.082901 | 2.1457 | 3.9955 | RFCWc | 0 | 0 | 1.7712 | 0.18121 | 0.92793 | 0.08896 | 2.3025 | 5.3522
3 | 5 | FRCCc | 0 | 0.83027 | 0 | 0.11527 | 0.48391 | 1.1445 | 0 | 0.086797 | 2.3167 | 4.9774 | RFCWc | 0 | 0 | 1.7694 | 0.48962 | 1.0213 | 0.089028 | 2.3763 | 5.7578
3 | 6 | FRCCc | 0 | 0.83538 | 0 | 0.11471 | 1.0469 | 1.6681 | 14.5775 | 0.35376 | 2.3935 | 20.9898 | RFCWc | 0 | 0 | 1.9003 | 1.0755 | 1.4128 | 0.36844 | 2.4928 | 7.6033
3 | 7 | FRCCc | 0 | 0.095165 | 0 | 0.03401 | 1.0418 | 2.0032 | 4.5884 | 0.10596 | 2.1366 | 10.0051 | RFCWc | 0 | 0 | 1.2758 | 1.0509 | 1.6276 | 0.10835 | 2.1849 | 6.3792
3 | 8 | FRCCc | 0 | 0 | 0 | 0 | 1.012 | 2.3537 | 4.8069 | 0.058547 | 2.0363 | 10.2673 | RFCWc | 0 | 0 | 1.1408 | 0.95932 | 1.8585 | 0.056264 | 1.9568 | 6.0932
3 | 9 | FRCCc | 0 | 0 | 0 | 0 | 1.0003 | 2.8528 | 0 | 0.057296 | 1.9927 | 5.9032 | RFCWc | 0 | 0 | 0.96903 | 0.9333 | 2.293 | 0.054194 | 1.8848 | 6.1418
3 | 10 | FRCCc | 0 | 0 | 0 | 0 | 0.95714 | 2.9931 | 0 | 0.056415 | 1.9621 | 5.9687 | RFCWc | 0 | 0 | 1.0598 | 0.8866 | 2.4639 | 0.052975 | 1.8425 | 6.313
3 | 11 | FRCCc | 0 | 0 | 0 | 0 | 0.90863 | 3.1203 | 0 | 0.055797 | 1.9857 | 6.0704 | RFCWc | 0 | 0 | 0.97145 | 0.84568 | 2.5338 | 0.052645 | 1.8736 | 6.3275
3 | 12 | FRCCc | 0 | 0 | 0 | 0 | 0.89209 | 3.0763 | 0 | 0.056488 | 2.056 | 6.0808 | RFCWc | 0 | 0 | 0.86629 | 0.80928 | 2.3676 | 0.051948 | 1.8908 | 5.993
3 | 13 | FRCCc | 0 | 0 | 0 | 0 | 0.89947 | 3.3902 | 5.2496 | 0.057482 | 2.0922 | 11.689 | RFCWc | 0 | 0 | 0.87232 | 0.79765 | 2.6773 | 0.051676 | 1.8809 | 6.4066
3 | 14 | FRCCc | 0 | 0 | 0 | 0 | 0.90273 | 2.6877 | 0 | 0.057648 | 2.0516 | 5.6997 | RFCWc | 0 | 0 | 0.91713 | 0.79739 | 1.9407 | 0.051424 | 1.8301 | 5.5438
3 | 15 | FRCCc | 0 | 0 | 0 | 0 | 0.92291 | 2.6661 | 0 | 0.058183 | 2.1648 | 5.812 | RFCWc | 0 | 0 | 0.95438 | 0.83152 | 2.0185 | 0.051803 | 1.9274 | 5.8318
3 | 16 | FRCCc | 0 | 0 | 0 | 0 | 1.0112 | 3.1852 | 0 | 0.06049 | 2.3484 | 6.6053 | RFCWc | 0 | 0 | 1.047 | 1.0004 | 2.1486 | 0.05607 | 2.1769 | 6.4366
3 | 17 | FRCCc | 0 | 0 | 0 | 0 | 1.3358 | 4.4162 | 0 | 0.30577 | 2.9075 | 8.9652 | RFCWc | 0 | 0 | 1.6064 | 1.5458 | 2.8336 | 0.30943 | 2.9422 | 9.3037
3 | 18 | FRCCc | 0 | 0 | 0 | 0 | 1.9383 | 4.4685 | 12.943 | 0.13243 | 3.3698 | 22.8521 | RFCWc | 0 | 0 | 1.7685 | 2.4628 | 3.3182 | 0.14477 | 3.6839 | 11.6474
3 | 19 | FRCCc | 0 | 0 | 0 | 0 | 2.5158 | 3.6591 | 0 | 0.079876 | 3.2303 | 9.485 | RFCWc | 0 | 0 | 1.7998 | 2.9693 | 3.1578 | 0.086613 | 3.5028 | 11.5281
3 | 20 | FRCCc | 0 | 0 | 0 | 0 | 2.7754 | 3.2212 | 0 | 0.077804 | 2.9577 | 9.0322 | RFCWc | 0 | 0 | 1.7647 | 2.9431 | 3.0456 | 0.084725 | 3.2208 | 11.1486
3 | 21 | FRCCc | 0 | 0.015612 | 0 | 0 | 2.5869 | 3.0768 | 0 | 0.076469 | 2.7833 | 8.539 | RFCWc | 0 | 0 | 1.8663 | 2.5949 | 3.1813 | 0.087544 | 3.1863 | 10.9941
3 | 22 | FRCCc | 0 | 0.63985 | 0 | 0.08498 | 1.6945 | 2.711 | 5.7989 | 0.080946 | 2.6188 | 13.629 | RFCWc | 0 | 0 | 1.916 | 1.6213 | 2.7262 | 0.087947 | 2.8454 | 9.2982
3 | 23 | FRCCc | 0 | 1.5828 | 0 | 0.20273 | 0.82246 | 1.9536 | 8.3391 | 0.086264 | 2.5118 | 15.4988 | RFCWc | 0 | 0 | 1.9011 | 0.8148 | 1.8135 | 0.086635 | 2.5226 | 7.3342
3 | 0 | FRCCc | 0 | 2.4262 | 0 | 0.35222 | 0.40874 | 1.2413 | 0 | 0.086338 | 2.4442 | 6.9589 | RFCWc | 0 | 0 | 1.9626 | 0.40065 | 1.1398 | 0.085792 | 2.4287 | 6.0937
3 | 1 | FRCCc | 0 | 2.839 | 0 | 0.41488 | 0.23651 | 1.0522 | 0 | 0.083265 | 2.2225 | 6.8483 | RFCWc | 0 | 0 | 1.9754 | 0.23908 | 0.98517 | 0.085326 | 2.2775 | 5.5741
3 | 2 | FRCCc | 0 | 3.2531 | 0 | 0.48884 | 0.15551 | 0.911 | 0 | 0.082116 | 2.1254 | 7.016 | RFCWc | 0 | 0 | 1.9955 | 0.15946 | 0.89384 | 0.085365 | 2.2095 | 5.3554
3 | 3 | FRCCc | 0 | 3.4018 | 0 | 0.51676 | 0.15557 | 2.217 | 10.3854 | 0.082149 | 2.0598 | 18.8185 | RFCWc | 0 | 0 | 2.0004 | 0.16177 | 2.2832 | 0.086602 | 2.1714 | 6.9411
3 | 4 | FRCCc | 0 | 3.6395 | 0 | 0.55685 | 0.17118 | 1.6814 | 0 | 0.082901 | 2.1457 | 8.2776 | RFCWc | 0 | 0 | 2.0437 | 0.18121 | 1.7073 | 0.08896 | 2.3025 | 6.501
3 | 5 | FRCCc | 0.069932 | 4.1291 | 0 | 0.62478 | 0.48391 | 1.2857 | 4.6876 | 0.086797 | 2.3167 | 13.6846 | RFCWc | 0 | 0 | 2.0346 | 0.48962 | 1.1661 | 0.089028 | 2.3763 | 6.2413
3 | 6 | FRCCc | 0.18427 | 5.4853 | 0 | 0.81824 | 1.0469 | 1.5604 | 4.319 | 0.35376 | 2.3935 | 16.1614 | RFCWc | 0 | 0 | 2.2243 | 1.0755 | 1.3006 | 0.36844 | 2.4928 | 7.5556
3 | 7 | FRCCc | 0.049331 | 2.3038 | 0 | 0.4535 | 1.0418 | 1.8338 | 0 | 0.10596 | 2.1366 | 7.9248 | RFCWc | 0 | 0 | 1.5393 | 1.0509 | 1.4543 | 0.10835 | 2.1849 | 6.3467
3 | 8 | FRCCc | 0 | 1.6349 | 0 | 0.23049 | 1.012 | 2.1171 | 0 | 0.058547 | 2.0363 | 7.0893 | RFCWc | 0 | 0 | 1.1196 | 0.95932 | 1.6312 | 0.056264 | 1.9568 | 5.7309
3 | 9 | FRCCc | 0 | 0.807 | 0 | 0.13209 | 1.0003 | 2.5249 | 0 | 0.057296 | 1.9927 | 6.5143 | RFCWc | 0 | 0 | 1.0267 | 0.9333 | 1.9828 | 0.054194 | 1.8848 | 5.9298
3 | 10 | FRCCc | 0 | 0 | 0 | 0.0015218 | 0.95714 | 2.6227 | 31.1353 | 0.056415 | 1.9621 | 36.7351 | RFCWc | 0 | 0 | 0.96597 | 0.8866 | 2.116 | 0.052975 | 1.8425 | 6.7831
3 | 11 | FRCCc | 0 | 0 | 0 | 0 | 0.90863 | 3.5836 | 16.0831 | 0.055797 | 1.9857 | 22.6169 | RFCWc | 0 | 0 | 0.85809 | 0.84568 | 2.9709 | 0.052645 | 1.8736 | 6.8248
3 | 12 | FRCCc | 0 | 0 | 0 | 0 | 0.89209 | 2.8275 | 0 | 0.056488 | 2.056 | 5.832 | RFCWc | 0 | 0 | 0.71655 | 0.80928 | 2.1388 | 0.051948 | 1.8908 | 5.6567
3 | 13 | FRCCc | 0 | 0 | 0 | 0 | 0.89947 | 2.5035 | 0 | 0.057482 | 2.0922 | 5.5526 | RFCWc | 0 | 0 | 0.74165 | 0.79765 | 1.8801 | 0.051676 | 1.8809 | 5.359
3 | 14 | FRCCc | 0 | 0 | 0 | 0 | 0.90273 | 2.4111 | 0 | 0.057648 | 2.0516 | 5.4231 | RFCWc | 0 | 0 | 0.71131 | 0.79739 | 1.694 | 0.051424 | 1.8301 | 5.0912
3 | 15 | FRCCc | 0 | 0 | 0 | 0 | 0.92291 | 2.3673 | 0 | 0.058183 | 2.1648 | 5.5132 | RFCWc | 0 | 0 | 0.774 | 0.83152 | 1.7525 | 0.051803 | 1.9274 | 5.3832
3 | 16 | FRCCc | 0 | 0 | 0 | 0 | 1.0112 | 2.9051 | 0 | 0.06049 | 2.3484 | 6.3253 | RFCWc | 0 | 0 | 0.78365 | 1.0004 | 1.889 | 0.05607 | 2.1769 | 5.9136
3 | 17 | FRCCc | 0 | 0 | 0 | 0 | 1.3358 | 4.3011 | 12.9556 | 0.30577 | 2.9075 | 21.8057 | RFCWc | 0 | 0 | 1.2277 | 1.5458 | 2.7172 | 0.30943 | 2.9422 | 9.1022
3 | 18 | FRCCc | 0 | 0 | 0 | 0 | 1.9383 | 4.1311 | 0 | 0.13243 | 3.3698 | 9.5716 | RFCWc | 0 | 0 | 1.2948 | 2.4628 | 2.9493 | 0.14477 | 3.6839 | 10.5473
3 | 19 | FRCCc | 0 | 0 | 0 | 0 | 2.5158 | 3.3162 | 0 | 0.079876 | 3.2303 | 9.1421 | RFCWc | 0 | 0 | 1.3922 | 2.9693 | 2.786 | 0.086613 | 3.5028 | 10.7487
3 | 20 | FRCCc | 0.070187 | 0.2556 | 0 | 0.031514 | 2.7754 | 2.8806 | 4.1992 | 0.077804 | 2.9577 | 13.2482 | RFCWc | 0 | 0 | 1.3666 | 2.9431 | 2.6747 | 0.084725 | 3.2208 | 10.3651
3 | 21 | FRCCc | 0.20311 | 1.0746 | 0 | 0.14051 | 2.5869 | 2.7292 | 0 | 0.076469 | 2.7833 | 9.5941 | RFCWc | 0 | 0 | 1.6465 | 2.5949 | 2.7834 | 0.087544 | 3.1863 | 10.3106
3 | 22 | FRCCc | 0.20811 | 2.2164 | 0 | 0.31934 | 1.6945 | 2.4112 | 0 | 0.080946 | 2.6188 | 9.5493 | RFCWc | 0 | 0 | 1.7726 | 1.6213 | 2.4005 | 0.087947 | 2.8454 | 8.7397
3 | 23 | FRCCc | 0.21778 | 2.9197 | 0 | 0.51378 | 0.82246 | 1.7793 | 13.221 | 0.086264 | 2.5118 | 22.0722 | RFCWc | 0 | 0 | 1.7787 | 0.8148 | 1.6384 | 0.086635 | 2.5226 | 7.2011
3 | 0 | FRCCc | 0.20711 | 4.4778 | 0 | 0.69038 | 0.40874 | 1.2413 | 0 | 0.086338 | 2.4442 | 9.5558 | RFCWc | 0 | 0 | 1.9197 | 0.40065 | 1.1398 | 0.085792 | 2.4287 | 5.9863
3 | 1 | FRCCc | 0.19408 | 5.0927 | 0 | 0.79938 | 0.23651 | 1.0522 | 0 | 0.083265 | 2.2225 | 9.6806 | RFCWc | 0 | 0 | 1.9635 | 0.23908 | 0.98517 | 0.085326 | 2.2775 | 5.5622
3 | 2 | FRCCc | 0.18662 | 5.665 | 0 | 0.90081 | 0.15551 | 0.911 | 0 | 0.082116 | 2.1254 | 10.0264 | RFCWc | 0 | 0 | 2.0337 | 0.15946 | 0.89384 | 0.085365 | 2.2095 | 5.3936
3 | 3 | FRCCc | 0.18341 | 6.0727 | 0 | 0.9784 | 0.15557 | 0.83034 | 0 | 0.082149 | 2.0598 | 10.3624 | RFCWc | 0 | 0 | 2.0993 | 0.16177 | 0.82136 | 0.086602 | 2.1714 | 5.4173
3 | 4 | FRCCc | 0.18328 | 6.3095 | 0 | 1.0299 | 0.17118 | 0.92725 | 7.6275 | 0.082901 | 2.1457 | 18.4772 | RFCWc | 0 | 0 | 2.1493 | 0.18121 | 0.89797 | 0.08896 | 2.3025 | 5.806
3 | 5 | FRCCc | 0.18973 | 7.0663 | 0 | 1.1293 | 0.48391 | 1.1006 | 0 | 0.086797 | 2.3167 | 12.3733 | RFCWc | 0 | 0 | 2.1513 | 0.48962 | 0.97628 | 0.089028 | 2.3763 | 6.0947
3 | 6 | FRCCc | 0.15701 | 9.2836 | 0 | 1.4598 | 1.0469 | 1.5604 | 0 | 0.35376 | 2.3935 | 16.2549 | RFCWc | 0 | 0 | 2.498 | 1.0755 | 1.3006 | 0.36844 | 2.4928 | 7.7467
3 | 7 | FRCCc | 0.14155 | 3.7987 | 0 | 0.79175 | 1.0418 | 1.8338 | 9.2308 | 0.10596 | 2.1366 | 19.081 | RFCWc | 0 | 0 | 1.33 | 1.0509 | 1.4543 | 0.10835 | 2.1849 | 6.3802
3 | 8 | FRCCc | 0.023073 | 2.3136 | 0 | 0.35822 | 1.012 | 2.1171 | 0 | 0.058547 | 2.0363 | 7.9188 | RFCWc | 0 | 0 | 0.97129 | 0.95932 | 1.6312 | 0.056264 | 1.9568 | 5.5826
3 | 9 | FRCCc | 0 | 0.95738 | 0 | 0.1353 | 1.0003 | 2.8929 | 3.4199 | 0.057296 | 1.9927 | 10.4558 | RFCWc | 0 | 0 | 0.80793 | 0.9333 | 2.3308 | 0.054194 | 1.8848 | 6.1179
3 | 10 | FRCCc | 0 | 0.10351 | 0 | 0.021792 | 0.95714 | 2.7454 | 0 | 0.056415 | 1.9621 | 5.8463 | RFCWc | 0 | 0 | 0.74463 | 0.8866 | 2.2312 | 0.052975 | 1.8425 | 5.7652
3 | 11 | FRCCc | 0 | 0 | 0 | 0 | 0.90863 | 3.464 | 4.9296 | 0.055797 | 1.9857 | 11.3438 | RFCWc | 0 | 0 | 0.51915 | 0.84568 | 2.8581 | 0.052645 | 1.8736 | 6.2828
3 | 12 | FRCCc | 0 | 0 | 0 | 0 | 0.89209 | 2.7244 | 0 | 0.056488 | 2.056 | 5.729 | RFCWc | 0 | 0 | 0.36841 | 0.80928 | 2.044 | 0.051948 | 1.8908 | 5.214
3 | 13 | FRCCc | 0 | 0 | 0 | 0 | 0.89947 | 2.5035 | 0 | 0.057482 | 2.0922 | 5.5526 | RFCWc | 0 | 0 | 0.33674 | 0.79765 | 1.8801 | 0.051676 | 1.8809 | 4.9541
3 | 14 | FRCCc | 0 | 0 | 0 | 0 | 0.90273 | 2.4111 | 0 | 0.057648 | 2.0516 | 5.4231 | RFCWc | 0 | 0 | 0.292 | 0.79739 | 1.694 | 0.051424 | 1.8301 | 4.6719
3 | 15 | FRCCc | 0 | 0 | 0 | 0 | 0.92291 | 2.3673 | 0 | 0.058183 | 2.1648 | 5.5132 | RFCWc | 0 | 0 | 0.27555 | 0.83152 | 1.7525 | 0.051803 | 1.9274 | 4.8848
3 | 16 | FRCCc | 0 | 0 | 0 | 0 | 1.0112 | 2.9051 | 0 | 0.06049 | 2.3484 | 6.3253 | RFCWc | 0 | 0 | 0.32491 | 1.0004 | 1.889 | 0.05607 | 2.1769 | 5.4549
3 | 17 | FRCCc | 0 | 0 | 0 | 0 | 1.3358 | 4.1019 | 0 | 0.30577 | 2.9075 | 8.651 | RFCWc | 0 | 0 | 0.48397 | 1.5458 | 2.5156 | 0.30943 | 2.9422 | 7.8067
3 | 18 | FRCCc | 0 | 0 | 0 | 0 | 1.9383 | 4.1311 | 4.2364 | 0.13243 | 3.3698 | 13.808 | RFCWc | 0 | 0 | 0.56472 | 2.4628 | 2.9493 | 0.14477 | 3.6839 | 9.8817
3 | 19 | FRCCc | 0 | 0 | 0 | 0 | 2.5158 | 3.3162 | 0 | 0.079876 | 3.2303 | 9.1421 | RFCWc | 0 | 0 | 0.69871 | 2.9693 | 2.786 | 0.086613 | 3.5028 | 10.1313
3 | 20 | FRCCc | 0 | 0 | 0 | 0 | 2.7754 | 2.8806 | 7.5016 | 0.077804 | 2.9577 | 16.1932 | RFCWc | 0 | 0 | 0.70462 | 2.9431 | 2.6747 | 0.084725 | 3.2208 | 9.8204
3 | 21 | FRCCc | 0 | 0 | 0 | 0 | 2.5869 | 2.7292 | 0 | 0.076469 | 2.7833 | 8.1758 | RFCWc | 0 | 0 | 0.82508 | 2.5949 | 2.7834 | 0.087544 | 3.1863 | 9.4892
3 | 22 | FRCCc | 0 | 0.21528 | 0 | 0.017513 | 1.6945 | 2.4112 | 5.0791 | 0.080946 | 2.6188 | 12.1174 | RFCWc | 0 | 0 | 0.92316 | 1.6213 | 2.4005 | 0.087947 | 2.8454 | 8.0344
3 | 23 | FRCCc | 0 | 1.3111 | 0 | 0.1743 | 0.82246 | 1.7793 | 0 | 0.086264 | 2.5118 | 6.6852 | RFCWc | 0 | 0 | 0.96451 | 0.8148 | 1.6384 | 0.086635 | 2.5226 | 6.0389
3 | 0 | FRCCc | 0 | 1.9561 | 0 | 0.27963 | 0.40874 | 1.2413 | 0 | 0.086338 | 2.4442 | 6.4162 | RFCWc | 0 | 0 | 0.98215 | 0.40065 | 1.1398 | 0.085792 | 2.4287 | 5.0488
3 | 1 | FRCCc | 0 | 2.5064 | 0 | 0.35618 | 0.23651 | 1.0522 | 0 | 0.083265 | 2.2225 | 6.4571 | RFCWc | 0 | 0 | 1.0527 | 0.23908 | 0.98517 | 0.085326 | 2.2775 | 4.7155
3 | 2 | FRCCc | 0 | 3.0718 | 0 | 0.46018 | 0.15551 | 0.911 | 0 | 0.082116 | 2.1254 | 6.806 | RFCWc | 0 | 0 | 1.081 | 0.15946 | 0.89384 | 0.085365 | 2.2095 | 4.4408
3 | 3 | FRCCc | 0 | 3.468 | 0 | 0.52616 | 0.15557 | 0.83034 | 0 | 0.082149 | 2.0598 | 7.122 | RFCWc | 0 | 0 | 1.0883 | 0.16177 | 0.82136 | 0.086602 | 2.1714 | 4.3413
3 | 4 | FRCCc | 0 | 3.8353 | 0 | 0.58722 | 0.17118 | 0.92725 | 0 | 0.082901 | 2.1457 | 7.7495 | RFCWc | 0 | 0 | 1.1089 | 0.18121 | 0.89797 | 0.08896 | 2.3025 | 4.5918
3 | 5 | FRCCc | 0 | 4.1556 | 0 | 0.6431 | 0.48391 | 1.1006 | 0 | 0.086797 | 2.3167 | 8.7868 | RFCWc | 0 | 0 | 1.1066 | 0.48962 | 0.97628 | 0.089028 | 2.3763 | 5.1168
3 | 6 | FRCCc | 0 | 5.2191 | 0 | 0.77748 | 1.0469 | 1.5604 | 0 | 0.35376 | 2.3935 | 11.3511 | RFCWc | 0 | 0 | 1.1728 | 1.0755 | 1.3006 | 0.36844 | 2.4928 | 6.4214
3 | 7 | FRCCc | 0 | 1.8823 | 0 | 0.39037 | 1.0418 | 1.8338 | 8.1164 | 0.10596 | 2.1366 | 15.5073 | RFCWc | 0 | 0 | 0.78879 | 1.0509 | 1.4543 | 0.10835 | 2.1849 | 5.8241
3 | 8 | FRCCc | 0 | 0.28461 | 0 | 0.037255 | 1.012 | 2.1171 | 32.4337 | 0.058547 | 2.0363 | 37.9795 | RFCWc | 0 | 0 | 0.45344 | 0.95932 | 1.6312 | 0.056264 | 1.9568 | 5.7901
3 | 9 | FRCCc | 0 | 0.30908 | 0 | 0.044853 | 1.0003 | 2.5249 | 0 | 0.057296 | 1.9927 | 5.9291 | RFCWc | 0 | 0 | 0.60357 | 0.9333 | 1.9828 | 0.054194 | 1.8848 | 5.4661
3 | 10 | FRCCc | 0 | 0 | 0 | 0 | 0.95714 | 2.6227 | 9.0028 | 0.056415 | 1.9621 | 14.6011 | RFCWc | 0 | 0 | 0.58052 | 0.8866 | 2.116 | 0.052975 | 1.8425 | 5.7091
3 | 11 | FRCCc | 0 | 0 | 0 | 0 | 0.90863 | 2.7398 | 0 | 0.055797 | 1.9857 | 5.69 | RFCWc | 0 | 0 | 0.49939 | 0.84568 | 2.1748 | 0.052645 | 1.8736 | 5.4533
3 | 12 | FRCCc | 0 | 0 | 0 | 0 | 0.89209 | 2.7244 | 0 | 0.056488 | 2.056 | 5.729 | RFCWc | 0 | 0 | 0.28085 | 0.80928 | 2.044 | 0.051948 | 1.8908 | 5.084
3 | 13 | FRCCc | 0 | 0 | 0 | 0 | 0.89947 | 2.5035 | 0 | 0.057482 | 2.0922 | 5.5526 | RFCWc | 0 | 0 | 0.26406 | 0.79765 | 1.8801 | 0.051676 | 1.8809 | 4.8815
3 | 14 | FRCCc | 0 | 0 | 0 | 0 | 0.90273 | 2.4111 | 0 | 0.057648 | 2.0516 | 5.4231 | RFCWc | 0 | 0 | 0.21848 | 0.79739 | 1.694 | 0.051424 | 1.8301 | 4.637
3 | 15 | FRCCc | 0 | 0 | 0 | 0 | 0.92291 | 2.3673 | 4.137 | 0.058183 | 2.1648 | 9.6502 | RFCWc | 0 | 0 | 0.19273 | 0.83152 | 1.7525 | 0.051803 | 1.9274 | 4.8635
3 | 16 | FRCCc | 0 | 0 | 0 | 0 | 1.0112 | 2.9051 | 1.7161 | 0.06049 | 2.3484 | 8.0414 | RFCWc | 0 | 0 | 0.26542 | 1.0004 | 1.889 | 0.05607 | 2.1769 | 5.4374
3 | 17 | FRCCc | 0 | 0 | 0 | 0 | 1.3358 | 4.1019 | 1.992 | 0.30577 | 2.9075 | 10.6431 | RFCWc | 0 | 0 | 0.4021 | 1.5458 | 2.5156 | 0.30943 | 2.9422 | 7.7955
3 | 18 | FRCCc | 0 | 0 | 0 | 0 | 1.9383 | 4.1311 | 29.1953 | 0.13243 | 3.3698 | 38.7669 | RFCWc | 0 | 0 | 0.38146 | 2.4628 | 2.9493 | 0.14477 | 3.6839 | 10.5238
3 | 19 | FRCCc | 0 | 0 | 0 | 0 | 2.5158 | 3.3162 | 8.2499 | 0.079876 | 3.2303 | 17.3921 | RFCWc | 0 | 0 | 0.56364 | 2.9693 | 2.786 | 0.086613 | 3.5028 | 10.0358
3 | 20 | FRCCc | 0 | 0 | 0 | 0 | 2.7754 | 2.8806 | 0 | 0.077804 | 2.9577 | 8.6916 | RFCWc | 0 | 0 | 0.6056 | 2.9431 | 2.6747 | 0.084725 | 3.2208 | 9.5406
3 | 21 | FRCCc | 0 | 0 | 0 | 0 | 2.5869 | 2.7292 | 0 | 0.076469 | 2.7833 | 8.1758 | RFCWc | 0 | 0 | 0.75432 | 2.5949 | 2.7834 | 0.087544 | 3.1863 | 9.4184
3 | 22 | FRCCc | 0 | 0 | 0 | 0 | 1.6945 | 2.4112 | 0 | 0.080946 | 2.6188 | 6.8055 | RFCWc | 0 | 0 | 0.85799 | 1.6213 | 2.4005 | 0.087947 | 2.8454 | 7.8932
3 | 23 | FRCCc | 0 | 0 | 0 | 0 | 0.82246 | 1.7793 | 10.8219 | 0.086264 | 2.5118 | 16.0218 | RFCWc | 0 | 0 | 0.91083 | 0.8148 | 1.6384 | 0.086635 | 2.5226 | 6.1745
3 | 0 | FRCCc | 0 | 0 | 0 | 0 | 0.40874 | 1.2413 | 0 | 0.086338 | 2.4442 | 4.1805 | RFCWc | 0 | 0 | 0.95923 | 0.40065 | 1.1398 | 0.085792 | 2.4287 | 5.0903
3 | 1 | FRCCc | 0 | 0 | 0 | 0 | 0.23651 | 1.0522 | 0 | 0.083265 | 2.2225 | 3.5944 | RFCWc | 0 | 0 | 1.0133 | 0.23908 | 0.98517 | 0.085326 | 2.2775 | 4.612
3 | 2 | FRCCc | 0 | 0 | 0 | 0 | 0.15551 | 0.911 | 0 | 0.082116 | 2.1254 | 3.274 | RFCWc | 0 | 0 | 1.0649 | 0.15946 | 0.89384 | 0.085365 | 2.2095 | 4.4247
3 | 3 | FRCCc | 0 | 0.096749 | 0 | 0.010326 | 0.15557 | 0.83034 | 0 | 0.082149 | 2.0598 | 3.2349 | RFCWc | 0 | 0 | 1.2591 | 0.16177 | 0.82136 | 0.086602 | 2.1714 | 4.5121
3 | 4 | FRCCc | 0 | 0.14948 | 0 | 0.02007 | 0.17118 | 0.92725 | 0 | 0.082901 | 2.1457 | 3.4966 | RFCWc | 0 | 0 | 1.1403 | 0.18121 | 0.89797 | 0.08896 | 2.3025 | 4.6899
3 | 5 | FRCCc | 0 | 0.081674 | 0 | 0.012848 | 0.48391 | 1.1006 | 0 | 0.086797 | 2.3167 | 4.0826 | RFCWc | 0 | 0 | 1.3331 | 0.48962 | 0.97628 | 0.089028 | 2.3763 | 5.2765
3 | 6 | FRCCc | 0 | 0 | 0 | 0.0017084 | 1.0469 | 1.5604 | 4.7174 | 0.35376 | 2.3935 | 10.0736 | RFCWc | 0 | 0 | 1.5394 | 1.0755 | 1.3006 | 0.36844 | 2.4928 | 6.8632
3 | 7 | FRCCc | 0 | 0 | 0 | 0 | 1.0418 | 1.8338 | 0 | 0.10596 | 2.1366 | 5.1182 | RFCWc | 0 | 0 | 0.98921 | 1.0509 | 1.4543 | 0.10835 | 2.1849 | 5.8338
3 | 8 | FRCCc | 0 | 0 | 0 | 0 | 1.012 | 2.1171 | 0 | 0.058547 | 2.0363 | 5.2239 | RFCWc | 0 | 0 | 0.84077 | 0.95932 | 1.6312 | 0.056264 | 1.9568 | 5.463
3 | 9 | FRCCc | 0 | 0 | 0 | 0 | 1.0003 | 2.5249 | 0 | 0.057296 | 1.9927 | 5.5752 | RFCWc | 0 | 0 | 0.81869 | 0.9333 | 1.9828 | 0.054194 | 1.8848 | 5.6812
3 | 10 | FRCCc | 0 | 0 | 0 | 0 | 0.95714 | 2.6227 | 3.2662 | 0.056415 | 1.9621 | 8.8646 | RFCWc | 0 | 0 | 0.93081 | 0.8866 | 2.116 | 0.052975 | 1.8425 | 5.8855
3 | 11 | FRCCc | 0 | 0 | 0 | 0 | 0.90863 | 2.7398 | 0 | 0.055797 | 1.9857 | 5.69 | RFCWc | 0 | 0 | 0.80159 | 0.84568 | 2.1748 | 0.052645 | 1.8736 | 5.7555
3 | 12 | FRCCc | 0 | 0 | 0 | 0 | 0.89209 | 2.7244 | 0 | 0.056488 | 2.056 | 5.729 | RFCWc | 0 | 0 | 0.74014 | 0.80928 | 2.044 | 0.051948 | 1.8908 | 5.5822
3 | 13 | FRCCc | 0 | 0 | 0 | 0 | 0.89947 | 2.5035 | 0 | 0.057482 | 2.0922 | 5.5526 | RFCWc | 0 | 0 | 0.75669 | 0.79765 | 1.8801 | 0.051676 | 1.8809 | 5.3741
3 | 14 | FRCCc | 0 | 0 | 0 | 0 | 0.90273 | 2.4111 | 4.5287 | 0.057648 | 2.0516 | 9.9518 | RFCWc | 0 | 0 | 0.76664 | 0.79739 | 1.694 | 0.051424 | 1.8301 | 5.215
3 | 15 | FRCCc | 0 | 0 | 0 | 0 | 0.92291 | 2.3673 | 0 | 0.058183 | 2.1648 | 5.5132 | RFCWc | 0 | 0 | 0.78115 | 0.83152 | 1.7525 | 0.051803 | 1.9274 | 5.3904
3 | 16 | FRCCc | 0 | 0 | 0 | 0 | 1.0112 | 2.9051 | 0 | 0.06049 | 2.3484 | 6.3253 | RFCWc | 0 | 0 | 0.83087 | 1.0004 | 1.889 | 0.05607 | 2.1769 | 6.0047
3 | 17 | FRCCc | 0 | 0 | 0 | 0 | 1.3358 | 4.1019 | 0 | 0.30577 | 2.9075 | 8.651 | RFCWc | 0 | 0 | 1.2458 | 1.5458 | 2.5156 | 0.30943 | 2.9422 | 8.5685
3 | 18 | FRCCc | 0 | 0 | 0 | 0 | 1.9383 | 4.1311 | 6.8844 | 0.13243 | 3.3698 | 16.456 | RFCWc | 0 | 0 | 1.2837 | 2.4628 | 2.9493 | 0.14477 | 3.6839 | 10.6395
3 | 19 | FRCCc | 0 | 0 | 0 | 0 | 2.5158 | 3.3162 | 0 | 0.079876 | 3.2303 | 9.1421 | RFCWc | 0 | 0 | 1.2342 | 2.9693 | 2.786 | 0.086613 | 3.5028 | 10.6744
3 | 20 | FRCCc | 0 | 0 | 0 | 0 | 2.7754 | 3.1293 | 14.0552 | 0.077804 | 2.9577 | 22.9955 | RFCWc | 0 | 0 | 1.2183 | 2.9431 | 2.9455 | 0.084725 | 3.2208 | 10.794
3 | 21 | FRCCc | 0 | 0 | 0 | 0 | 2.5869 | 2.7835 | 0 | 0.076469 | 2.7833 | 8.2301 | RFCWc | 0 | 0 | 1.3046 | 2.5949 | 2.8455 | 0.087544 | 3.1863 | 10.0308
3 | 22 | FRCCc | 0 | 0 | 0 | 0 | 1.6945 | 3.5302 | 6.3553 | 0.080946 | 2.6188 | 14.2797 | RFCWc | 0 | 0 | 1.3415 | 1.6213 | 3.6163 | 0.087947 | 2.8454 | 9.8647
3 | 23 | FRCCc | 0 | 0.52702 | 0 | 0.057962 | 0.82246 | 1.7793 | 5.6498 | 0.086264 | 2.5118 | 11.4346 | RFCWc | 0 | 0 | 1.3184 | 0.8148 | 1.6384 | 0.086635 | 2.5226 | 6.4373
3 | 0 | FRCCc | 0 | 1.4961 | 0 | 0.20759 | 0.40874 | 1.2413 | 0 | 0.086338 | 2.4442 | 5.8842 | RFCWc | 0 | 0 | 1.3466 | 0.40065 | 1.1398 | 0.085792 | 2.4287 | 5.4133
3 | 1 | FRCCc | 0 | 1.9222 | 0 | 0.28364 | 0.23651 | 1.0522 | 0 | 0.083265 | 2.2225 | 5.8003 | RFCWc | 0 | 0 | 1.3455 | 0.23908 | 0.98517 | 0.085326 | 2.2775 | 4.9442
3 | 2 | FRCCc | 0 | 2.0392 | 0 | 0.29742 | 0.15551 | 0.911 | 0 | 0.082116 | 2.1254 | 5.6106 | RFCWc | 0 | 0 | 1.3649 | 0.15946 | 0.89384 | 0.085365 | 2.2095 | 4.7888
3 | 3 | FRCCc | 0 | 2.1435 | 0 | 0.30859 | 0.15557 | 0.83034 | 0 | 0.082149 | 2.0598 | 5.5799 | RFCWc | 0 | 0 | 1.4032 | 0.16177 | 0.82136 | 0.086602 | 2.1714 | 4.6563
3 | 4 | FRCCc | 0 | 2.1216 | 0 | 0.3125 | 0.17118 | 0.92725 | 0 | 0.082901 | 2.1457 | 5.7612 | RFCWc | 0 | 0 | 1.4722 | 0.18121 | 0.89797 | 0.08896 | 2.3025 | 4.955
3 | 5 | FRCCc | 0 | 1.0935 | 0 | 0.1506 | 0.48391 | 1.1006 | 32.4173 | 0.086797 | 2.3167 | 37.6495 | RFCWc | 0 | 0 | 1.3133 | 0.48962 | 0.97628 | 0.089028 | 2.3763 | 6.0727
3 | 6 | FRCCc | 0 | 2.8236 | 0 | 0.40343 | 1.0469 | 1.5604 | 0 | 0.35376 | 2.3935 | 8.5815 | RFCWc | 0 | 0 | 1.6782 | 1.0755 | 1.3006 | 0.36844 | 2.4928 | 6.9931
3 | 7 | FRCCc | 0 | 0.49726 | 0 | 0.13955 | 1.0418 | 1.8338 | 21.3988 | 0.10596 | 2.1366 | 27.1538 | RFCWc | 0 | 0 | 1.0206 | 1.0509 | 1.4543 | 0.10835 | 2.1849 | 6.5132
3 | 8 | FRCCc | 0 | 0.4914 | 0 | 0.058435 | 1.012 | 2.1171 | 24.8736 | 0.058547 | 2.0363 | 30.6473 | RFCWc | 0 | 0 | 0.73916 | 0.95932 | 1.6312 | 0.056264 | 1.9568 | 5.8121
3 | 9 | FRCCc | 0 | 0.47916 | 0 | 0.099183 | 1.0003 | 2.5249 | 0 | 0.057296 | 1.9927 | 6.1535 | RFCWc | 0 | 0 | 0.7278 | 0.9333 | 1.9828 | 0.054194 | 1.8848 | 5.5903
3 | 10 | FRCCc | 0 | 0.12893 | 0 | 0.019297 | 0.95714 | 2.7057 | 0 | 0.056415 | 1.9621 | 5.8296 | RFCWc | 0 | 0 | 0.80478 | 0.8866 | 2.194 | 0.052975 | 1.8425 | 5.8366
3 | 11 | FRCCc | 0 | 0 | 0 | 0 | 0.90863 | 3.3908 | 5.7931 | 0.055797 | 1.9857 | 12.1341 | RFCWc | 0 | 0 | 0.58899 | 0.84568 | 2.7891 | 0.052645 | 1.8736 | 6.2826
3 | 12 | FRCCc | 0 | 0 | 0 | 0 | 0.89209 | 2.7244 | 0 | 0.056488 | 2.056 | 5.729 | RFCWc | 0 | 0 | 0.47033 | 0.80928 | 2.044 | 0.051948 | 1.8908 | 5.2734
3 | 13 | FRCCc | 0 | 0 | 0 | 0 | 0.89947 | 2.5035 | 0 | 0.057482 | 2.0922 | 5.5526 | RFCWc | 0 | 0 | 0.47473 | 0.79765 | 1.8801 | 0.051676 | 1.8809 | 5.0921
3 | 14 | FRCCc | 0 | 0 | 0 | 0 | 0.90273 | 2.4111 | 3.383 | 0.057648 | 2.0516 | 8.8061 | RFCWc | 0 | 0 | 0.51643 | 0.79739 | 1.694 | 0.051424 | 1.8301 | 4.9886
3 | 15 | FRCCc | 0 | 0 | 0 | 0 | 0.92291 | 2.3673 | 0 | 0.058183 | 2.1648 | 5.5132 | RFCWc | 0 | 0 | 0.55391 | 0.83152 | 1.7525 | 0.051803 | 1.9274 | 5.1243
3 | 16 | FRCCc | 0 | 0 | 0 | 0 | 1.0112 | 2.9051 | 14.5139 | 0.06049 | 2.3484 | 20.8392 | RFCWc | 0 | 0 | 0.60327 | 1.0004 | 1.889 | 0.05607 | 2.1769 | 6.0867
3 | 17 | FRCCc | 0 | 0 | 0 | 0 | 1.3358 | 4.1019 | 0 | 0.30577 | 2.9075 | 8.651 | RFCWc | 0 | 0 | 1.1585 | 1.5458 | 2.5156 | 0.30943 | 2.9422 | 8.4812
3 | 18 | FRCCc | 0 | 0 | 0 | 0 | 1.9383 | 4.1311 | 0 | 0.13243 | 3.3698 | 9.5716 | RFCWc | 0 | 0 | 1.1245 | 2.4628 | 2.9493 | 0.14477 | 3.6839 | 10.377
3 | 19 | FRCCc | 0 | 0 | 0 | 0 | 2.5158 | 3.3162 | 0 | 0.079876 | 3.2303 | 9.1421 | RFCWc | 0 | 0 | 1.3244 | 2.9693 | 2.786 | 0.086613 | 3.5028 | 10.7491
3 | 20 | FRCCc | 0 | 0 | 0 | 0 | 2.7754 | 2.8806 | 0 | 0.077804 | 2.9577 | 8.6916 | RFCWc | 0 | 0 | 1.4525 | 2.9431 | 2.6747 | 0.084725 | 3.2208 | 10.3876
3 | 21 | FRCCc | 0 | 0 | 0 | 0 | 2.5869 | 2.7292 | 0 | 0.076469 | 2.7833 | 8.1758 | RFCWc | 0 | 0 | 1.6033 | 2.5949 | 2.7834 | 0.087544 | 3.1863 | 10.2675
3 | 22 | FRCCc | 0 | 0 | 0 | 0 | 1.6945 | 2.4112 | 4.7439 | 0.080946 | 2.6188 | 11.5494 | RFCWc | 0 | 0 | 1.7286 | 1.6213 | 2.4005 | 0.087947 | 2.8454 | 8.7684
3 | 23 | FRCCc | 0 | 0 | 0 | 0 | 0.82246 | 1.7793 | 0 | 0.086264 | 2.5118 | 5.1999 | RFCWc | 0 | 0 | 1.7825 | 0.8148 | 1.6384 | 0.086635 | 2.5226 | 6.9448
3 | 0 | FRCCc | 0 | 0.58167 | 0 | 0.068037 | 0.40874 | 1.3139 | 0 | 0.086338 | 2.4442 | 4.9029 | RFCWc | 0 | 0 | 1.8615 | 0.40065 | 1.212 | 0.085792 | 2.4287 | 6.0648
3 | 1 | FRCCc | 0 | 1.0994 | 0 | 0.14992 | 0.23651 | 1.0943 | 4.4933 | 0.083265 | 2.2225 | 9.3792 | RFCWc | 0 | 0 | 1.8748 | 0.23908 | 1.0283 | 0.085326 | 2.2775 | 5.5166
3 | 2 | FRCCc | 0 | 1.4956 | 0 | 0.2149 | 0.15551 | 0.93865 | 0 | 0.082116 | 2.1254 | 5.0122 | RFCWc | 0 | 0 | 1.9334 | 0.15946 | 0.92259 | 0.085365 | 2.2095 | 5.322
3 | 3 | FRCCc | 0 | 1.9395 | 0 | 0.27762 | 0.15557 | 0.84416 | 0 | 0.082149 | 2.0598 | 5.3587 | RFCWc | 0 | 0 | 2.0407 | 0.16177 | 0.83595 | 0.086602 | 2.1714 | 5.3083
3 | 4 | FRCCc | 0 | 2.408 | 0 | 0.35648 | 0.17118 | 0.95517 | 0 | 0.082901 | 2.1457 | 6.1194 | RFCWc | 0 | 0 | 2.1663 | 0.18121 | 0.92793 | 0.08896 | 2.3025 | 5.7458
3 | 5 | FRCCc | 0 | 2.5531 | 0 | 0.39242 | 0.48391 | 1.1445 | 0 | 0.086797 | 2.3167 | 6.9774 | RFCWc | 0 | 0 | 2.1342 | 0.48962 | 1.0213 | 0.089028 | 2.3763 | 6.1226
3 | 6 | FRCCc | 0 | 3.3368 | 0 | 0.47646 | 1.0469 | 1.6681 | 0 | 0.35376 | 2.3935 | 9.2755 | RFCWc | 0 | 0 | 2.2702 | 1.0755 | 1.4128 | 0.36844 | 2.4928 | 7.6311
3 | 7 | FRCCc | 0 | 1.0314 | 0 | 0.21932 | 1.0418 | 2.0032 | 8.0802 | 0.10596 | 2.1366 | 14.6184 | RFCWc | 0 | 0 | 1.4836 | 1.0509 | 1.6276 | 0.10835 | 2.1849 | 6.6859
3 | 8 | FRCCc | 0 | 0.39281 | 0 | 0.058868 | 1.012 | 2.3537 | 7.7649 | 0.058547 | 2.0363 | 13.677 | RFCWc | 0 | 0 | 1.1804 | 0.95932 | 1.8585 | 0.056264 | 1.9568 | 6.194
3 | 9 | FRCCc | 0 | 0 | 0 | 0.0014122 | 1.0003 | 4.6099 | 9.2008 | 0.057296 | 1.9927 | 16.8624 | RFCWc | 0 | 0 | 1.1213 | 0.9333 | 3.9549 | 0.054194 | 1.8848 | 8.2352
3 | 10 | FRCCc | 0 | 0 | 0 | 0 | 0.95714 | 2.9931 | 0 | 0.056415 | 1.9621 | 5.9687 | RFCWc | 0 | 0 | 1.299 | 0.8866 | 2.4639 | 0.052975 | 1.8425 | 6.5521
3 | 11 | FRCCc | 0 | 0 | 0 | 0 | 0.90863 | 3.1203 | 0 | 0.055797 | 1.9857 | 6.0704 | RFCWc | 0 | 0 | 1.1126 | 0.84568 | 2.5338 | 0.052645 | 1.8736 | 6.4255
3 | 12 | FRCCc | 0 | 0 | 0 | 0 | 0.89209 | 3.0763 | 0 | 0.056488 | 2.056 | 6.0808 | RFCWc | 0 | 0 | 1.0349 | 0.80928 | 2.3676 | 0.051948 | 1.8908 | 6.2006
3 | 13 | FRCCc | 0 | 0 | 0 | 0 | 0.89947 | 2.8276 | 0 | 0.057482 | 2.0922 | 5.8768 | RFCWc | 0 | 0 | 1.0395 | 0.79765 | 2.1716 | 0.051676 | 1.8809 | 5.9484
3 | 14 | FRCCc | 0 | 0 | 0 | 0 | 0.90273 | 2.6877 | 0 | 0.057648 | 2.0516 | 5.6997 | RFCWc | 0 | 0 | 1.0412 | 0.79739 | 1.9407 | 0.051424 | 1.8301 | 5.71
3 | 15 | FRCCc | 0 | 0 | 0 | 0 | 0.92291 | 2.6661 | 0 | 0.058183 | 2.1648 | 5.812 | RFCWc | 0 | 0 | 1.1135 | 0.83152 | 2.0185 | 0.051803 | 1.9274 | 5.9499
3 | 16 | FRCCc | 0 | 0 | 0 | 0 | 1.0112 | 3.1852 | 3.2926 | 0.06049 | 2.3484 | 9.8979 | RFCWc | 0 | 0 | 1.2207 | 1.0004 | 2.1486 | 0.05607 | 2.1769 | 6.6102
3 | 17 | FRCCc | 0 | 0 | 0 | 0 | 1.3358 | 4.4162 | 0 | 0.30577 | 2.9075 | 8.9652 | RFCWc | 0 | 0 | 1.6878 | 1.5458 | 2.8336 | 0.30943 | 2.9422 | 9.3809
3 | 18 | FRCCc | 0 | 0 | 0 | 0 | 1.9383 | 4.4685 | 8.3901 | 0.13243 | 3.3698 | 18.2992 | RFCWc | 0 | 0 | 1.7655 | 2.4628 | 3.3182 | 0.14477 | 3.6839 | 11.5847
3 | 19 | FRCCc | 0 | 0 | 0 | 0 | 2.5158 | 3.6591 | 0 | 0.079876 | 3.2303 | 9.485 | RFCWc | 0 | 0 | 1.8219 | 2.9693 | 3.1578 | 0.086613 | 3.5028 | 11.6871
3 | 20 | FRCCc | 0 | 0 | 0 | 0 | 2.7754 | 3.2212 | 6.5244 | 0.077804 | 2.9577 | 15.5565 | RFCWc | 0 | 0 | 1.8452 | 2.9431 | 3.0456 | 0.084725 | 3.2208 | 11.2367
3 | 21 | FRCCc | 0 | 0 | 0 | 0 | 2.5869 | 3.0768 | 0 | 0.076469 | 2.7833 | 8.5234 | RFCWc | 0 | 0 | 1.9141 | 2.5949 | 3.1813 | 0.087544 | 3.1863 | 10.9762
3 | 22 | FRCCc | 0 | 0 | 0 | 0 | 1.6945 | 2.711 | 0 | 0.080946 | 2.6188 | 7.1053 | RFCWc | 0 | 0 | 1.9166 | 1.6213 | 2.7262 | 0.087947 | 2.8454 | 9.2823
3 | 23 | FRCCc | 0 | 0 | 0 | 0 | 0.82246 | 1.9536 | 0 | 0.086264 | 2.5118 | 5.3741 | RFCWc | 0 | 0 | 1.9387 | 0.8148 | 1.8135 | 0.086635 | 2.5226 | 7.1881
3 | 0 | FRCCc | 0 | 0.21921 | 0 | 0.020027 | 0.40874 | 1.3139 | 5.8683 | 0.086338 | 2.4442 | 10.3607 | RFCWc | 0 | 0 | 1.9715 | 0.40065 | 1.212 | 0.085792 | 2.4287 | 6.193
3 | 1 | FRCCc | 0 | 0.96491 | 0 | 0.12807 | 0.23651 | 1.0943 | 0 | 0.083265 | 2.2225 | 4.7295 | RFCWc | 0 | 0 | 2.034 | 0.23908 | 1.0283 | 0.085326 | 2.2775 | 5.6759
3 | 2 | FRCCc | 0 | 1.4627 | 0 | 0.20888 | 0.15551 | 0.93865 | 0 | 0.082116 | 2.1254 | 4.9732 | RFCWc | 0 | 0 | 2.0736 | 0.15946 | 0.92259 | 0.085365 | 2.2095 | 5.5262
3 | 3 | FRCCc | 0 | 1.6582 | 0 | 0.24391 | 0.15557 | 1.7035 | 6.3577 | 0.082149 | 2.0598 | 12.2607 | RFCWc | 0 | 0 | 2.1232 | 0.16177 | 1.7419 | 0.086602 | 2.1714 | 6.4843
3 | 4 | FRCCc | 0 | 1.9046 | 0 | 0.28032 | 0.17118 | 0.95517 | 0 | 0.082901 | 2.1457 | 5.5399 | RFCWc | 0 | 0 | 2.1729 | 0.18121 | 0.92793 | 0.08896 | 2.3025 | 5.6857
3 | 5 | FRCCc | 0 | 2.2539 | 0 | 0.32237 | 0.48391 | 1.1445 | 0 | 0.086797 | 2.3167 | 6.6082 | RFCWc | 0 | 0 | 2.1031 | 0.48962 | 1.0213 | 0.089028 | 2.3763 | 6.0915
3 | 6 | FRCCc | 0 | 3.6328 | 0 | 0.55536 | 1.0469 | 1.6681 | 0 | 0.35376 | 2.3935 | 9.6504 | RFCWc | 0 | 0 | 2.1873 | 1.0755 | 1.4128 | 0.36844 | 2.4928 | 7.6106
3 | 7 | FRCCc | 0.13095 | 2.298 | 0 | 0.33881 | 1.0418 | 2.0032 | 0 | 0.10596 | 2.1366 | 8.0554 | RFCWc | 0 | 0 | 1.4081 | 1.0509 | 1.6276 | 0.10835 | 2.1849 | 6.3887
3 | 8 | FRCCc | 0.14495 | 2.3021 | 0 | 0.36224 | 1.012 | 3.11 | 5.6982 | 0.058547 | 2.0363 | 14.7242 | RFCWc | 0 | 0 | 1.1165 | 0.95932 | 2.5854 | 0.056264 | 1.9568 | 6.8188
3 | 9 | FRCCc | 0.14164 | 2.3121 | 0 | 0.35949 | 1.0003 | 2.8528 | 9.6104 | 0.057296 | 1.9927 | 18.3268 | RFCWc | 0 | 0 | 1.0869 | 0.9333 | 2.293 | 0.054194 | 1.8848 | 6.4695
3 | 10 | FRCCc | 0.13087 | 3.7339 | 0 | 0.55633 | 0.95714 | 2.9931 | 0 | 0.056415 | 1.9621 | 10.3898 | RFCWc | 0 | 0 | 1.0218 | 0.8866 | 2.4639 | 0.052975 | 1.8425 | 6.3197
3 | 11 | FRCCc | 0.13472 | 2.5478 | 0 | 0.42567 | 0.90863 | 3.1203 | 0 | 0.055797 | 1.9857 | 9.1787 | RFCWc | 0 | 0 | 0.93203 | 0.84568 | 2.5338 | 0.052645 | 1.8736 | 6.2449
3 | 12 | FRCCc | 0.068918 | 2.3214 | 0 | 0.37232 | 0.89209 | 3.0763 | 3.0903 | 0.056488 | 2.056 | 11.9337 | RFCWc | 0 | 0 | 0.9371 | 0.80928 | 2.3676 | 0.051948 | 1.8908 | 6.1085
3 | 13 | FRCCc | 0 | 2.0039 | 0 | 0.33557 | 0.89947 | 2.8276 | 0 | 0.057482 | 2.0922 | 8.2162 | RFCWc | 0 | 0 | 0.84895 | 0.79765 | 2.1716 | 0.051676 | 1.8809 | 5.7578
3 | 14 | FRCCc | 0 | 1.7957 | 0 | 0.25292 | 0.90273 | 2.6877 | 0 | 0.057648 | 2.0516 | 7.7483 | RFCWc | 0 | 0 | 0.98156 | 0.79739 | 1.9407 | 0.051424 | 1.8301 | 5.6468
3 | 15 | FRCCc | 0 | 1.6413 | 0 | 0.25246 | 0.92291 | 2.6661 | 0 | 0.058183 | 2.1648 | 7.7057 | RFCWc | 0 | 0 | 1.0386 | 0.83152 | 2.0185 | 0.051803 | 1.9274 | 5.875
3 | 16 | FRCCc | 0 | 1.5301 | 0 | 0.23633 | 1.0112 | 3.1852 | 0 | 0.06049 | 2.3484 | 8.3718 | RFCWc | 0 | 0 | 1.2649 | 1.0004 | 2.1486 | 0.05607 | 2.1769 | 6.6544
3 | 17 | FRCCc | 0 | 2.2093 | 0 | 0.31143 | 1.3358 | 4.4162 | 12.0308 | 0.30577 | 2.9075 | 23.5168 | RFCWc | 0 | 0 | 1.5895 | 1.5458 | 2.8336 | 0.30943 | 2.9422 | 9.5327
3 | 18 | FRCCc | 0 | 1.6726 | 0 | 0.29804 | 1.9383 | 5.0152 | 0 | 0.13243 | 3.3698 | 12.4264 | RFCWc | 0 | 0 | 2.0485 | 2.4628 | 3.9158 | 0.14477 | 3.6839 | 12.3587
3 | 19 | FRCCc | 0 | 1.8534 | 0 | 0.27255 | 2.5158 | 4.4148 | 7.2684 | 0.079876 | 3.2303 | 19.635 | RFCWc | 0 | 0 | 2.0262 | 2.9693 | 3.9773 | 0.086613 | 3.5028 | 12.746
3 | 20 | FRCCc | 0 | 2.0592 | 0 | 0.31125 | 2.7754 | 3.4889 | 0 | 0.077804 | 2.9577 | 11.6703 | RFCWc | 0 | 0 | 1.9848 | 2.9431 | 3.3371 | 0.084725 | 3.2208 | 11.6482
3 | 21 | FRCCc | 0 | 2.3027 | 0 | 0.34943 | 2.5869 | 3.0768 | 0 | 0.076469 | 2.7833 | 11.1755 | RFCWc | 0 | 0 | 2.1264 | 2.5949 | 3.1813 | 0.087544 | 3.1863 | 11.1884
3 | 22 | FRCCc | 0 | 2.7717 | 0 | 0.41521 | 1.6945 | 2.711 | 6.7583 | 0.080946 | 2.6188 | 17.0505 | RFCWc | 0 | 0 | 2.1301 | 1.6213 | 2.7262 | 0.087947 | 2.8454 | 9.5832
3 | 23 | FRCCc | 0 | 3.5788 | 0 | 0.53961 | 0.82246 | 1.9536 | 0 | 0.086264 | 2.5118 | 9.4926 | RFCWc | 0 | 0 | 2.1288 | 0.8148 | 1.8135 | 0.086635 | 2.5226 | 7.3782
4 | 0 | FRCCc | 0.12977 | 3.6322 | 0 | 0.55418 | 0.37768 | 1.1465 | 0 | 0.079777 | 2.2493 | 8.1694 | RFCWc | 0 | 0 | 1.752 | 0.33084 | 0.94117 | 0.070845 | 1.9975 | 5.1644
4 | 1 | FRCCc | 0.19573 | 4.0474 | 0 | 0.61928 | 0.2303 | 1.0241 | 0 | 0.081078 | 2.1554 | 8.3533 | RFCWc | 0 | 0 | 1.7571 | 0.19718 | 0.81246 | 0.070372 | 1.8708 | 4.7175
4 | 2 | FRCCc | 0.19443 | 4.4002 | 0 | 0.67691 | 0.15433 | 0.90387 | 4.4007 | 0.081496 | 2.1008 | 12.9128 | RFCWc | 0 | 0 | 1.7752 | 0.13264 | 0.74344 | 0.071005 | 1.8304 | 4.5624
4 | 3 | FRCCc | 0.19133 | 4.6643 | 0 | 0.71923 | 0.15344 | 0.81871 | 0 | 0.081022 | 2.0233 | 8.6514 | RFCWc | 0 | 0 | 1.8329 | 0.13645 | 0.69275 | 0.073045 | 1.8241 | 4.6241
4 | 4 | FRCCc | 0.18896 | 4.5426 | 0 | 0.71726 | 0.16221 | 0.89574 | 0 | 0.080123 | 2.0654 | 8.6523 | RFCWc | 0 | 0 | 1.9433 | 0.15374 | 0.77698 | 0.07698 | 1.9844 | 4.9459
4 | 5 | FRCCc | 0.18538 | 4.0332 | 0 | 0.63853 | 0.41699 | 0.9833 | 0 | 0.077596 | 2.0628 | 8.3978 | RFCWc | 0 | 0 | 1.9037 | 0.39793 | 0.82309 | 0.075068 | 1.9956 | 5.2056
4 | 6 | FRCCc | 0.15441 | 3.8315 | 0 | 0.56826 | 0.82253 | 1.2708 | 13.9628 | 0.28838 | 1.9433 | 22.8419 | RFCWc | 0 | 0 | 1.7894 | 0.72577 | 0.91042 | 0.25796 | 1.7382 | 5.7473
4 | 7 | FRCCc | 0.13896 | 2.6582 | 0 | 0.45243 | 0.92212 | 1.6822 | 0 | 0.097301 | 1.9542 | 7.9055 | RFCWc | 0 | 0 | 1.0914 | 0.75556 | 1.0846 | 0.080821 | 1.6232 | 4.6421
4 | 8 | FRCCc | 0.067419 | 2.0849 | 0 | 0.37122 | 0.89822 | 2.3224 | 2.5254 | 0.054926 | 1.9026 | 10.2271 | RFCWc | 0 | 0 | 0.8232 | 0.71266 | 1.5525 | 0.044178 | 1.5303 | 4.7549
4 | 9 | FRCCc | 0 | 1.376 | 0 | 0.2116 | 0.89434 | 2.4287 | 5.1397 | 0.05516 | 1.9107 | 12.0163 | RFCWc | 0 | 0 | 0.68399 | 0.68651 | 1.5702 | 0.042923 | 1.4868 | 4.5499
4 | 10 | FRCCc | 0 | 1.2328 | 0 | 0.17743 | 0.87481 | 2.6844 | 1.6875 | 0.05558 | 1.9253 | 8.6377 | RFCWc | 0 | 0 | 0.79815 | 0.65639 | 1.7662 | 0.042276 | 1.4644 | 4.8065
4 | 11 | FRCCc | 0 | 0.093382 | 0 | 0.021936 | 0.85317 | 2.7755 | 23.3345 | 0.056566 | 2.005 | 29.14 | RFCWc | 0 | 0 | 0.67992 | 0.62742 | 1.7419 | 0.042171 | 1.4947 | 5.0178
4 | 12 | FRCCc | 0 | 0 | 0 | 0 | 0.83983 | 2.7703 | 0 | 0.05749 | 2.0841 | 5.7516 | RFCWc | 0 | 0 | 0.61018 | 0.59889 | 1.635 | 0.04156 | 1.5066 | 4.3979
4 | 13 | FRCCc | 0 | 0 | 0 | 0 | 0.83525 | 2.5122 | 9.8956 | 0.057728 | 2.0927 | 15.3934 | RFCWc | 0 | 0 | 0.71109 | 0.59216 | 1.5093 | 0.041489 | 1.504 | 4.5705
4 | 14 | FRCCc | 0 | 0 | 0 | 0 | 0.83384 | 2.4097 | 0 | 0.057674 | 2.0443 | 5.3455 | RFCWc | 0 | 0 | 0.72211 | 0.5974 | 1.3792 | 0.041878 | 1.4844 | 4.2307
4 | 15 | FRCCc | 0 | 0 | 0 | 0 | 0.84042 | 2.3587 | 0 | 0.058019 | 2.15 | 5.4071 | RFCWc | 0 | 0 | 0.8142 | 0.61783 | 1.4592 | 0.043139 | 1.5986 | 4.5388
4 | 16 | FRCCc | 0 | 0 | 0 | 0 | 0.88034 | 2.8831 | 5.5757 | 0.060117 | 2.3246 | 11.7238 | RFCWc | 0 | 0 | 0.7956 | 0.65842 | 1.5181 | 0.045075 | 1.7429 | 4.8933
4 | 17 | FRCCc | 0 | 0 | 0 | 0 | 1.0285 | 3.9755 | 9.7437 | 0.29691 | 2.8118 | 17.8564 | RFCWc | 0 | 0 | 1.3226 | 0.84325 | 1.9328 | 0.23786 | 2.2526 | 6.7702
4 | 18 | FRCCc | 0 | 0 | 0 | 0 | 1.3882 | 4.1871 | 0 | 0.13445 | 3.4074 | 9.1172 | RFCWc | 0 | 0 | 1.5496 | 1.3325 | 2.4647 | 0.12103 | 3.0675 | 8.5451
4 | 19 | FRCCc | 0 | 0 | 0 | 0 | 1.7795 | 4.1776 | 5.8208 | 0.081578 | 3.2858 | 15.1452 | RFCWc | 0 | 0 | 1.614 | 1.8479 | 3.2528 | 0.077638 | 3.1272 | 10.0779
4 | 20 | FRCCc | 0.14674 | 0 | 0 | 0 | 2.2547 | 8.565 | 12.0003 | 0.080377 | 3.0432 | 26.0904 | RFCWc | 0 | 0 | 1.5079 | 2.2341 | 7.5465 | 0.074624 | 2.8254 | 14.4688
4 | 21 | FRCCc | 0.20664 | 0.89463 | 0 | 0.1104 | 2.5537 | 2.76 | 0 | 0.077372 | 2.8048 | 9.4075 | RFCWc | 0 | 0 | 1.5937 | 2.5072 | 2.3949 | 0.075333 | 2.7309 | 9.3124
4 | 22 | FRCCc | 0.19846 | 1.959 | 0 | 0.2791 | 1.7819 | 2.2867 | 0 | 0.076796 | 2.4746 | 9.0566 | RFCWc | 0 | 0 | 1.7043 | 1.7756 | 2.1613 | 0.079191 | 2.5518 | 8.283
4 | 23 | FRCCc | 0.19127 | 2.937 | 0 | 0.44158 | 0.73118 | 1.5812 | 0 | 0.07669 | 2.224 | 8.183 | RFCWc | 0 | 0 | 1.6533 | 0.71041 | 1.4284 | 0.075535 | 2.1905 | 6.1302
4 | 0 | FRCCc | 0.16134 | 3.7999 | 0 | 0.57243 | 0.37768 | 1.1465 | 0 | 0.079777 | 2.2493 | 8.3869 | RFCWc | 0 | 0 | 1.5849 | 0.33084 | 0.94117 | 0.070845 | 1.9975 | 4.9349
4 | 1 | FRCCc | 0.19223 | 4.5533 | 0 | 0.70175 | 0.2303 | 1.0241 | 0 | 0.081078 | 2.1554 | 8.9381 | RFCWc | 0 | 0 | 1.5828 | 0.19718 | 0.81246 | 0.070372 | 1.8708 | 4.5966
4 | 2 | FRCCc | 0.18792 | 5.2764 | 0 | 0.83019 | 0.15433 | 0.90387 | 0 | 0.081496 | 2.1008 | 9.5351 | RFCWc | 0 | 0 | 1.5814 | 0.13264 | 0.74344 | 0.071005 | 1.8304 | 4.3686
4 | 3 | FRCCc | 0.18342 | 5.6308 | 0 | 0.90552 | 0.15344 | 0.81871 | 4.3767 | 0.081022 | 2.0233 | 14.173 | RFCWc | 0 | 0 | 1.6265 | 0.13645 | 0.69275 | 0.073045 | 1.8241 | 4.3629
4 | 4 | FRCCc | 0.17754 | 6.2413 | 0 | 0.98597 | 0.16221 | 0.89574 | 0 | 0.080123 | 2.0654 | 10.6083 | RFCWc | 0 | 0 | 1.7092 | 0.15374 | 0.77698 | 0.07698 | 1.9844 | 4.7118
4 | 5 | FRCCc | 0.16606 | 6.5887 | 0 | 1.0932 | 0.41699 | 0.9833 | 0 | 0.077596 | 2.0628 | 11.3886 | RFCWc | 0 | 0 | 1.6304 | 0.39793 | 0.82309 | 0.075068 | 1.9956 | 4.9887
4 | 6 | FRCCc | 0.12289 | 8.2653 | 0 | 1.3101 | 0.82253 | 1.2708 | 0 | 0.28838 | 1.9433 | 14.0233 | RFCWc | 0 | 0 | 1.4605 | 0.72577 | 0.91042 | 0.25796 | 1.7382 | 5.1009
4 | 7 | FRCCc | 0.12316 | 4.3246 | 0 | 0.89781 | 0.92212 | 1.6822 | 3.1505 | 0.097301 | 1.9542 | 13.1519 | RFCWc | 0 | 0 | 1.0236 | 0.75556 | 1.0846 | 0.080821 | 1.6232 | 4.619
4 | 8 | FRCCc | 0.10738 | 3.0274 | 0 | 0.47978 | 0.89822 | 1.9843 | 2.9857 | 0.054926 | 1.9026 | 11.4403 | RFCWc | 0 | 0 | 0.90973 | 0.71266 | 1.2805 | 0.044178 | 1.5303 | 4.5311
4 | 9 | FRCCc | 0 | 2.214 | 0 | 0.33828 | 0.89434 | 2.4287 | 0 | 0.05516 | 1.9107 | 7.8412 | RFCWc | 0 | 0 | 0.72066 | 0.68651 | 1.5702 | 0.042923 | 1.4868 | 4.5452
4 | 10 | FRCCc | 0 | 1.6881 | 0 | 0.23791 | 0.87481 | 2.5821 | 0 | 0.05558 | 1.9253 | 7.3638 | RFCWc | 0 | 0 | 0.79128 | 0.65639 | 1.6885 | 0.042276 | 1.4644 | 4.6487
4 | 11 | FRCCc | 0 | 0.68057 | 0 | 0.10898 | 0.85317 | 2.7755 | 0 | 0.056566 | 2.005 | 6.4798 | RFCWc | 0 | 0 | 0.73971 | 0.62742 | 1.7419 | 0.042171 | 1.4947 | 4.6517
4 | 12 | FRCCc | 0 | 0.039006 | 0 | 0.0098559 | 0.83983 | 2.7703 | 3.0986 | 0.05749 | 2.0841 | 8.8991 | RFCWc | 0 | 0 | 0.66534 | 0.59889 | 1.635 | 0.04156 | 1.5066 | 4.5276
4 | 13 | FRCCc | 0 | 0 | 0 | 0 | 0.83525 | 2.5122 | 0 | 0.057728 | 2.0927 | 5.4978 | RFCWc | 0 | 0 | 0.67885 | 0.59216 | 1.5093 | 0.041489 | 1.504 | 4.3315
4 | 14 | FRCCc | 0 | 0 | 0 | 0 | 0.83384 | 2.4097 | 0 | 0.057674 | 2.0443 | 5.3455 | RFCWc | 0 | 0 | 0.6898 | 0.5974 | 1.3792 | 0.041878 | 1.4844 | 4.1984
4 | 15 | FRCCc | 0 | 0 | 0 | 0 | 0.84042 | 2.3587 | 0 | 0.058019 | 2.15 | 5.4071 | RFCWc | 0 | 0 | 0.71501 | 0.61783 | 1.4592 | 0.043139 | 1.5986 | 4.472
4 | 16 | FRCCc | 0 | 0 | 0 | 0 | 0.88034 | 2.8831 | 0 | 0.060117 | 2.3246 | 6.1482 | RFCWc | 0 | 0 | 0.78041 | 0.65842 | 1.5181 | 0.045075 | 1.7429 | 4.7511
4 | 17 | FRCCc | 0 | 0 | 0 | 0 | 1.0285 | 3.9755 | 6.6476 | 0.29691 | 2.8118 | 14.7604 | RFCWc | 0 | 0 | 1.1505 | 0.84325 | 1.9328 | 0.23786 | 2.2526 | 6.6228
4 | 18 | FRCCc | 0 | 0 | 0 | 0 | 1.3882 | 8.326 | 28.6416 | 0.13445 | 3.4074 | 41.8977 | RFCWc | 0 | 0 | 1.216 | 1.3325 | 6.1907 | 0.12103 | 3.0675 | 12.5322
4 | 19 | FRCCc | 0 | 0 | 0 | 0 | 1.7795 | 3.3832 | 6.5342 | 0.081578 | 3.2858 | 15.0642 | RFCWc | 0 | 0 | 1.5098 | 1.8479 | 2.4967 | 0.077638 | 3.1272 | 9.2185
4 | 20 | FRCCc | 0.18294 | 0.17328 | 0 | 0.020064 | 2.2547 | 2.9738 | 0 | 0.080377 | 3.0432 | 8.7284 | RFCWc | 0 | 0 | 1.4671 | 2.2341 | 2.3555 | 0.074624 | 2.8254 | 8.967
4 | 21 | FRCCc | 0.20538 | 1.0981 | 0 | 0.16443 | 2.5537 | 2.76 | 0 | 0.077372 | 2.8048 | 9.6638 | RFCWc | 0 | 0 | 1.5226 | 2.5072 | 2.3949 | 0.075333 | 2.7309 | 9.3048
4 | 22 | FRCCc | 0.19623 | 2.2867 | 0 | 0.34999 | 1.7819 | 2.2867 | 4.1475 | 0.076796 | 2.4746 | 13.6004 | RFCWc | 0 | 0 | 1.6431 | 1.7756 | 2.1613 | 0.079191 | 2.5518 | 8.2218
4 | 23 | FRCCc | 0.18779 | 3.4316 | 0 | 0.48678 | 0.73118 | 1.5812 | 4.3064 | 0.07669 | 2.224 | 13.0257 | RFCWc | 0 | 0 | 1.5983 | 0.71041 | 1.4284 | 0.075535 | 2.1905 | 6.0938
4 | 0 | FRCCc | 0.18661 | 4.7766 | 0 | 0.75005 | 0.37768 | 1.1465 | 0 | 0.079777 | 2.2493 | 9.5665 | RFCWc | 0 | 0 | 1.5535 | 0.33084 | 0.94117 | 0.070845 | 1.9975 | 4.9567
4 | 1 | FRCCc | 0.18327 | 5.6716 | 0 | 0.91266 | 0.2303 | 1.0241 | 0 | 0.081078 | 2.1554 | 10.2584 | RFCWc | 0 | 0 | 1.6183 | 0.19718 | 0.81246 | 0.070372 | 1.8708 | 4.5934
4 | 2 | FRCCc | 0.18008 | 6.3107 | 0 | 1.0149 | 0.15433 | 0.90387 | 4.8031 | 0.081496 | 2.1008 | 15.5493 | RFCWc | 0 | 0 | 1.661 | 0.13264 | 0.74344 | 0.071005 | 1.8304 | 4.4972
4 | 3 | FRCCc | 0.17469 | 6.8246 | 0 | 1.111 | 0.15344 | 0.81871 | 0 | 0.081022 | 2.0233 | 11.1868 | RFCWc | 0 | 0 | 1.7344 | 0.13645 | 0.69275 | 0.073045 | 1.8241 | 4.5256
4 | 4 | FRCCc | 0.16927 | 7.218 | 0 | 1.1806 | 0.16221 | 0.89574 | 0 | 0.080123 | 2.0654 | 11.7713 | RFCWc | 0 | 0 | 1.8475 | 0.15374 | 0.77698 | 0.07698 | 1.9844 | 4.8501
4 | 5 | FRCCc | 0.16109 | 7.2999 | 0 | 1.2103 | 0.41699 | 0.9833 | 0 | 0.077596 | 2.0628 | 12.212 | RFCWc | 0 | 0 | 1.8012 | 0.39793 | 0.82309 | 0.075068 | 1.9956 | 5.1032
4 | 6 | FRCCc | 0.12187 | 7.6429 | 0 | 1.3343 | 0.82253 | 1.2708 | 5.9961 | 0.28838 | 1.9433 | 19.4201 | RFCWc | 0 | 0 | 1.7381 | 0.72577 | 0.91042 | 0.25796 | 1.7382 | 5.6132
4 | 7 | FRCCc | 0.12904 | 4.19 | 0 | 0.75927 | 0.92212 | 2.4034 | 12.8612 | 0.097301 | 1.9542 | 23.3165 | RFCWc | 0 | 0 | 0.96441 | 0.75556 | 1.6835 | 0.080821 | 1.6232 | 5.3057
4 | 8 | FRCCc | 0.042509 | 2.5826 | 0 | 0.40936 | 0.89822 | 2.4407 | 0 | 0.054926 | 1.9026 | 8.331 | RFCWc | 0 | 0 | 0.95798 | 0.71266 | 1.6477 | 0.044178 | 1.5303 | 4.9657
4 | 9 | FRCCc | 0 | 1.3556 | 0 | 0.19721 | 0.89434 | 2.4287 | 0 | 0.05516 | 1.9107 | 6.8418 | RFCWc | 0 | 0 | 0.96364 | 0.68651 | 1.5702 | 0.042923 | 1.4868 | 4.7775
4 | 10 | FRCCc | 0 | 0.42107 | 0 | 0.061851 | 0.87481 | 2.5821 | 2.9974 | 0.05558 | 1.9253 | 8.9181 | RFCWc | 0 | 0 | 0.95794 | 0.65639 | 1.6885 | 0.042276 | 1.4644 | 4.8599
4 | 11 | FRCCc | 0 | 0 | 0 | 0.00024012 | 0.85317 | 2.7755 | 3.0473 | 0.056566 | 2.005 | 8.7378 | RFCWc | 0 | 0 | 0.87504 | 0.62742 | 1.7419 | 0.042171 | 1.4947 | 4.8187
4 | 12 | FRCCc | 0 | 0 | 0 | 0 | 0.83983 | 2.7703 | 0 | 0.05749 | 2.0841 | 5.7516 | RFCWc | 0 | 0 | 0.78313 | 0.59889 | 1.635 | 0.04156 | 1.5066 | 4.5715
4 | 13 | FRCCc | 0 | 0 | 0 | 0 | 0.83525 | 2.5122 | 0 | 0.057728 | 2.0927 | 5.4978 | RFCWc | 0 | 0 | 0.7741 | 0.59216 | 1.5093 | 0.041489 | 1.504 | 4.4573
4 | 14 | FRCCc | 0 | 0 | 0 | 0 | 0.83384 | 2.4097 | 3.6677 | 0.057674 | 2.0443 | 9.0132 | RFCWc | 0 | 0 | 0.62597 | 0.5974 | 1.3792 | 0.041878 | 1.4844 | 4.2068
4 | 15 | FRCCc | 0 | 0 | 0 | 0 | 0.84042 | 2.3587 | 0 | 0.058019 | 2.15 | 5.4071 | RFCWc | 0 | 0 | 0.66844 | 0.61783 | 1.4592 | 0.043139 | 1.5986 | 4.4254
4 | 16 | FRCCc | 0 | 0 | 0 | 0 | 0.88034 | 2.8831 | 4.0998 | 0.060117 | 2.3246 | 10.2479 | RFCWc | 0 | 0 | 0.63784 | 0.65842 | 1.5181 | 0.045075 | 1.7429 | 4.6437
4 | 17 | FRCCc | 0 | 0 | 0 | 0 | 1.0285 | 3.9755 | 0 | 0.29691 | 2.8118 | 8.1128 | RFCWc | 0 | 0 | 1.2171 | 0.84325 | 1.9328 | 0.23786 | 2.2526 | 6.491
4 | 18 | FRCCc | 0 | 0 | 0 | 0 | 1.3882 | 4.1871 | 0 | 0.13445 | 3.4074 | 9.1172 | RFCWc | 0 | 0 | 1.2099 | 1.3325 | 2.4647 | 0.12103 | 3.0675 | 8.264
4 | 19 | FRCCc | 0 | 0 | 0 | 0 | 1.7795 | 3.3832 | 0 | 0.081578 | 3.2858 | 8.5301 | RFCWc | 0 | 0 | 1.2548 | 1.8479 | 2.4967 | 0.077638 | 3.1272 | 8.8149
4 | 20 | FRCCc | 0 | 0 | 0 | 0 | 2.2547 | 2.9738 | 6.8212 | 0.080377 | 3.0432 | 15.1732 | RFCWc | 0 | 0 | 1.3779 | 2.2341 | 2.3555 | 0.074624 | 2.8254 | 9.0101
4 | 21 | FRCCc | 0 | 0 | 0 | 0 | 2.5537 | 2.76 | 7.6015 | 0.077372 | 2.8048 | 15.7973 | RFCWc | 0 | 0 | 1.4514 | 2.5072 | 2.3949 | 0.075333 | 2.7309 | 9.4903
4 | 22 | FRCCc | 0 | 0.3839 | 0 | 0.040065 | 1.7819 | 2.2867 | 10.9993 | 0.076796 | 2.4746 | 18.0433 | RFCWc | 0 | 0 | 1.5296 | 1.7756 | 2.1613 | 0.079191 | 2.5518 | 8.256
4 | 23 | FRCCc | 0.10132 | 0.84735 | 0 | 0.106 | 0.73118 | 8.3315 | 11.2182 | 0.07669 | 2.224 | 23.6363 | RFCWc | 0 | 0 | 1.5421 | 0.71041 | 8.077 | 0.075535 | 2.1905 | 12.917
4 | 0 | FRCCc | 0.20305 | 2.4824 | 0 | 0.36312 | 0.37768 | 1.1465 | 0 | 0.079777 | 2.2493 | 6.9018 | RFCWc | 0 | 0 | 1.5789 | 0.33084 | 0.94117 | 0.070845 | 1.9975 | 4.9289
4 | 1 | FRCCc | 0.20088 | 3.2901 | 0 | 0.49807 | 0.2303 | 1.0241 | 0 | 0.081078 | 2.1554 | 7.4799 | RFCWc | 0 | 0 | 1.6119 | 0.19718 | 0.81246 | 0.070372 | 1.8708 | 4.5723
4 | 2 | FRCCc | 0.19675 | 4.0578 | 0 | 0.6222 | 0.15433 | 0.90387 | 0 | 0.081496 | 2.1008 | 8.1173 | RFCWc | 0 | 0 | 1.671 | 0.13264 | 0.74344 | 0.071005 | 1.8304 | 4.5115
4 | 3 | FRCCc | 0.19132 | 4.5681 | 0 | 0.71958 | 0.15344 | 0.81871 | 4.3771 | 0.081022 | 2.0233 | 12.9325 | RFCWc | 0 | 0 | 1.7668 | 0.13645 | 0.69275 | 0.073045 | 1.8241 | 4.5032
4 | 4 | FRCCc | 0.18665 | 4.8875 | 0 | 0.77153 | 0.16221 | 0.89574 | 0 | 0.080123 | 2.0654 | 9.0492 | RFCWc | 0 | 0 | 1.8976 | 0.15374 | 0.77698 | 0.07698 | 1.9844 | 4.9003
4 | 5 | FRCCc | 0.17813 | 5.084 | 0 | 0.80902 | 0.41699 | 0.9833 | 0 | 0.077596 | 2.0628 | 9.6118 | RFCWc | 0 | 0 | 1.8427 | 0.39793 | 0.82309 | 0.075068 | 1.9956 | 5.2034
4 | 6 | FRCCc | 0.14004 | 4.8709 | 0 | 0.9064 | 0.82253 | 1.2708 | 12.5384 | 0.28838 | 1.9433 | 22.7806 | RFCWc | 0 | 0 | 1.6407 | 0.72577 | 0.91042 | 0.25796 | 1.7382 | 5.626
4 | 7 | FRCCc | 0.12153 | 2.3286 | 0 | 0.34895 | 0.92212 | 1.6822 | 21.0929 | 0.097301 | 1.9542 | 28.5478 | RFCWc | 0 | 0 | 1.0643 | 0.75556 | 1.0846 | 0.080821 | 1.6232 | 4.9904
4 | 8 | FRCCc | 0 | 1.5637 | 0 | 0.23835 | 0.89822 | 1.9843 | 0 | 0.054926 | 1.9026 | 6.6421 | RFCWc | 0 | 0 | 0.90492 | 0.71266 | 1.2805 | 0.044178 | 1.5303 | 4.4787
4 | 9 | FRCCc | 0 | 0.49608 | 0 | 0.072486 | 0.89434 | 2.4287 | 0 | 0.05516 | 1.9107 | 5.8575 | RFCWc | 0 | 0 | 0.76469 | 0.68651 | 1.5702 | 0.042923 | 1.4868 | 4.557
4 | 10 | FRCCc | 0 | 0 | 0 | 0.00031203 | 0.87481 | 4.008 | 20.327 | 0.05558 | 1.9253 | 27.1909 | RFCWc | 0 | 0 | 0.82631 | 0.65639 | 2.773 | 0.042276 | 1.4644 | 6.1642
4 | 11 | FRCCc | 0 | 0 | 0 | 0 | 0.85317 | 5.6605 | 4.3192 | 0.056566 | 2.005 | 12.8945 | RFCWc | 0 | 0 | 0.84203 | 0.62742 | 3.8927 | 0.042171 | 1.4947 | 6.991
4 | 12 | FRCCc | 0 | 0 | 0 | 0 | 0.83983 | 2.7703 | 0 | 0.05749 | 2.0841 | 5.7516 | RFCWc | 0 | 0 | 0.70403 | 0.59889 | 1.635 | 0.04156 | 1.5066 | 4.5242
4 | 13 | FRCCc | 0 | 0 | 0 | 0 | 0.83525 | 2.5122 | 0 | 0.057728 | 2.0927 | 5.4978 | RFCWc | 0 | 0 | 0.78039 | 0.59216 | 1.5093 | 0.041489 | 1.504 | 4.433
4 | 14 | FRCCc | 0 | 0 | 0 | 0 | 0.83384 | 2.4097 | 0 | 0.057674 | 2.0443 | 5.3455 | RFCWc | 0 | 0 | 0.79781 | 0.5974 | 1.3792 | 0.041878 | 1.4844 | 4.3064
4 | 15 | FRCCc | 0 | 0 | 0 | 0 | 0.84042 | 2.3587 | 4.309 | 0.058019 | 2.15 | 9.7161 | RFCWc | 0 | 0 | 0.84387 | 0.61783 | 1.4592 | 0.043139 | 1.5986 | 4.6513
4 | 16 | FRCCc | 0 | 0 | 0 | 0 | 0.88034 | 2.8831 | 3.2363 | 0.060117 | 2.3246 | 9.3845 | RFCWc | 0 | 0 | 0.89365 | 0.65842 | 1.5181 | 0.045075 | 1.7429 | 4.9444
4 | 17 | FRCCc | 0 | 0 | 0 | 0 | 1.0285 | 3.9755 | 5.784 | 0.29691 | 2.8118 | 13.8968 | RFCWc | 0 | 0 | 1.3395 | 0.84325 | 1.9328 | 0.23786 | 2.2526 | 6.7684
4 | 18 | FRCCc | 0 | 0 | 0 | 0 | 1.3882 | 4.1871 | 4.6426 | 0.13445 | 3.4074 | 13.7597 | RFCWc | 0 | 0 | 1.5388 | 1.3325 | 2.4647 | 0.12103 | 3.0675 | 8.5363
4 | 19 | FRCCc | 0 | 0 | 0 | 0 | 1.7795 | 3.3832 | 0 | 0.081578 | 3.2858 | 8.5301 | RFCWc | 0 | 0 | 1.6126 | 1.8479 | 2.4967 | 0.077638 | 3.1272 | 9.2949
4 | 20 | FRCCc | 0 | 0 | 0 | 0 | 2.2547 | 2.9738 | 6.654 | 0.080377 | 3.0432 | 15.006 | RFCWc | 0 | 0 | 1.5732 | 2.2341 | 2.3555 | 0.074624 | 2.8254 | 9.225
4 | 21 | FRCCc | 0 | 0 | 0 | 0 | 2.5537 | 2.76 | 5.4902 | 0.077372 | 2.8048 | 13.686 | RFCWc | 0 | 0 | 1.632 | 2.5072 | 2.3949 | 0.075333 | 2.7309 | 9.419
4 | 22 | FRCCc | 0 | 0 | 0 | 0 | 1.7819 | 2.2867 | 0 | 0.076796 | 2.4746 | 6.62 | RFCWc | 0 | 0 | 1.7797 | 1.7756 | 2.1613 | 0.079191 | 2.5518 | 8.3584
4 | 23 | FRCCc | 0 | 0 | 0 | 0 | 0.73118 | 1.5812 | 0 | 0.07669 | 2.224 | 4.6131 | RFCWc | 0 | 0 | 1.7778 | 0.71041 | 1.4284 | 0.075535 | 2.1905 | 6.2558
4 | 0 | FRCCc | 0 | 0.018789 | 0 | 0 | 0.37768 | 1.1465 | 0 | 0.079777 | 2.2493 | 3.8721 | RFCWc | 0 | 0 | 1.7634 | 0.33084 | 0.94117 | 0.070845 | 1.9975 | 5.1134
4 | 1 | FRCCc | 0 | 0.42433 | 0 | 0.050436 | 0.2303 | 1.0241 | 0 | 0.081078 | 2.1554 | 3.9656 | RFCWc | 0 | 0 | 1.7997 | 0.19718 | 0.81246 | 0.070372 | 1.8708 | 4.813
4 | 2 | FRCCc | 0 | 0.84851 | 0 | 0.11543 | 0.15433 | 0.90387 | 3.5686 | 0.081496 | 2.1008 | 7.7731 | RFCWc | 0 | 0 | 1.8725 | 0.13264 | 0.74344 | 0.071005 | 1.8304 | 4.6597
4 | 3 | FRCCc | 0 | 1.0992 | 0 | 0.16046 | 0.15344 | 0.81871 | 0.82466 | 0.081022 | 2.0233 | 5.1609 | RFCWc | 0 | 0 | 1.9463 | 0.13645 | 0.69275 | 0.073045 | 1.8241 | 4.7456
4 | 4 | FRCCc | 0 | 1.2868 | 0 | 0.18064 | 0.16221 | 0.89574 | 0 | 0.080123 | 2.0654 | 4.6709 | RFCWc | 0 | 0 | 2.0646 | 0.15374 | 0.77698 | 0.07698 | 1.9844 | 5.0673
4 | 5 | FRCCc | 0 | 1.3514 | 0 | 0.19583 | 0.41699 | 0.9833 | 0 | 0.077596 | 2.0628 | 5.0879 | RFCWc | 0 | 0 | 2.0306 | 0.39793 | 0.82309 | 0.075068 | 1.9956 | 5.3326
4 | 6 | FRCCc | 0 | 1.1069 | 0 | 0.15109 | 0.82253 | 1.2708 | 16.5335 | 0.28838 | 1.9433 | 22.1164 | RFCWc | 0 | 0 | 1.9102 | 0.72577 | 0.91042 | 0.25796 | 1.7382 | 5.9064
4 | 7 | FRCCc | 0 | 0.78935 | 0 | 0.13445 | 0.92212 | 1.6822 | 0 | 0.097301 | 1.9542 | 5.5796 | RFCWc | 0 | 0 | 1.1893 | 0.75556 | 1.0846 | 0.080821 | 1.6232 | 4.74
4 | 8 | FRCCc | 0 | 0.65758 | 0 | 0.1049 | 0.89822 | 1.9843 | 2.9638 | 0.054926 | 1.9026 | 8.5663 | RFCWc | 0 | 0 | 0.93921 | 0.71266 | 1.2805 | 0.044178 | 1.5303 | 4.5568
4 | 9 | FRCCc | 0 | 0.52415 | 0 | 0.070779 | 0.89434 | 2.4287 | 0 | 0.05516 | 1.9107 | 5.8839 | RFCWc | 0 | 0 | 0.81552 | 0.68651 | 1.5702 | 0.042923 | 1.4868 | 4.6818
4 | 10 | FRCCc | 0 | 0.80197 | 0 | 0.11232 | 0.87481 | 2.5821 | 3.5666 | 0.05558 | 1.9253 | 9.9187 | RFCWc | 0 | 0 | 0.91083 | 0.65639 | 1.6885 | 0.042276 | 1.4644 | 4.8029
4 | 11 | FRCCc | 0 | 0.23321 | 0 | 0.044933 | 0.85317 | 2.7755 | 0 | 0.056566 | 2.005 | 5.9684 | RFCWc | 0 | 0 | 0.82542 | 0.62742 | 1.7419 | 0.042171 | 1.4947 | 4.7374
4 | 12 | FRCCc | 0 | 0.039864 | 0 | 0.0076359 | 0.83983 | 2.7703 | 3.5919 | 0.05749 | 2.0841 | 9.3911 | RFCWc | 0 | 0 | 0.72994 | 0.59889 | 1.635 | 0.04156 | 1.5066 | 4.5874
4 | 13 | FRCCc | 0 | 0.0089639 | 0 | 0.0028694 | 0.83525 | 2.5122 | 0 | 0.057728 | 2.0927 | 5.5097 | RFCWc | 0 | 0 | 0.73321 | 0.59216 | 1.5093 | 0.041489 | 1.504 | 4.3859
4 | 14 | FRCCc | 0 | 0 | 0 | 0 | 0.83384 | 3.5517 | 5.3795 | 0.057674 | 2.0443 | 11.8669 | RFCWc | 0 | 0 | 0.73861 | 0.5974 | 2.2084 | 0.041878 | 1.4844 | 5.2154
4 | 15 | FRCCc | 0 | 0 | 0 | 0 | 0.84042 | 2.3587 | 3.5805 | 0.058019 | 2.15 | 8.9876 | RFCWc | 0 | 0 | 0.75087 | 0.61783 | 1.4592 | 0.043139 | 1.5986 | 4.5175
4 | 16 | FRCCc | 0 | 0.0066266 | 0 | 0 | 0.88034 | 2.8831 | 0 | 0.060117 | 2.3246 | 6.1548 | RFCWc | 0 | 0 | 0.85218 | 0.65842 | 1.5181 | 0.045075 | 1.7429 | 4.8567
4 | 17 | FRCCc | 0 | 0.59425 | 0 | 0.070848 | 1.0285 | 4.7028 | 4.1626 | 0.29691 | 2.8118 | 13.6678 | RFCWc | 0 | 0 | 1.0944 | 0.84325 | 2.5155 | 0.23786 | 2.2526 | 7.0231
4 | 18 | FRCCc | 0 | 0 | 0 | 0.021386 | 1.3882 | 4.1871 | 0 | 0.13445 | 3.4074 | 9.1385 | RFCWc | 0 | 0 | 1.3396 | 1.3325 | 2.4647 | 0.12103 | 3.0675 | 8.3987
4 | 19 | FRCCc | 0 | 0.32313 | 0 | 0.035299 | 1.7795 | 3.3832 | 0 | 0.081578 | 3.2858 | 8.8885 | RFCWc | 0 | 0 | 1.5853 | 1.8479 | 2.4967 | 0.077638 | 3.1272 | 9.1454
4 | 20 | FRCCc | 0 | 0.73204 | 0 | 0.10024 | 2.2547 | 2.9738 | 0 | 0.080377 | 3.0432 | 9.1844 | RFCWc | 0 | 0 | 1.3813 | 2.2341 | 2.3555 | 0.074624 | 2.8254 | 8.9395
4 | 21 | FRCCc | 0 | 1.0565 | 0 | 0.14737 | 2.5537 | 2.76 | 5.7139 | 0.077372 | 2.8048 | 15.1137 | RFCWc | 0 | 0 | 1.5425 | 2.5072 | 2.3949 | 0.075333 | 2.7309 | 9.3309
4 | 22 | FRCCc | 0 | 1.4931 | 0 | 0.21565 | 1.7819 | 2.2867 | 0 | 0.076796 | 2.4746 | 8.3287 | RFCWc | 0 | 0 | 1.6872 | 1.7756 | 2.1613 | 0.079191 | 2.5518 | 8.2659
4 | 23 | FRCCc | 0 | 1.7211 | 0 | 0.25033 | 0.73118 | 1.5812 | 0 | 0.07669 | 2.224 | 6.5846 | RFCWc | 0 | 0 | 1.6976 | 0.71041 | 1.4284 | 0.075535 | 2.1905 | 6.1773
4 | 0 | FRCCc | 0 | 1.9988 | 0 | 0.29316 | 0.37768 | 1.2137 | 0 | 0.079777 | 2.2493 | 6.2124 | RFCWc | 0 | 0 | 1.6764 | 0.33084 | 1.0008 | 0.070845 | 1.9975 | 5.086
4 | 1 | FRCCc | 0 | 2.0688 | 0 | 0.30261 | 0.2303 | 1.0651 | 0 | 0.081078 | 2.1554 | 5.9032 | RFCWc | 0 | 0 | 1.7197 | 0.19718 | 0.848 | 0.070372 | 1.8708 | 4.7685
4 | 2 | FRCCc | 0 | 2.0248 | 0 | 0.29571 | 0.15433 | 0.93131 | 4.3986 | 0.081496 | 2.1008 | 9.9871 | RFCWc | 0 | 0 | 1.7849 | 0.13264 | 0.76734 | 0.071005 | 1.8304 | 4.596
4 | 3 | FRCCc | 0 | 1.9034 | 0 | 0.27728 | 0.15344 | 0.83235 | 0 | 0.081022 | 2.0233 | 5.2708 | RFCWc | 0 | 0 | 1.8743 | 0.13645 | 0.70504 | 0.073045 | 1.8241 | 4.623
4 | 4 | FRCCc | 0 | 1.7718 | 0 | 0.25756 | 0.16221 | 0.92272 | 0 | 0.080123 | 2.0654 | 5.2599 | RFCWc | 0 | 0 | 2.015 | 0.15374 | 0.80289 | 0.07698 | 1.9844 | 5.0436
4 | 5 | FRCCc | 0 | 1.6057 | 0 | 0.2334 | 0.41699 | 1.0225 | 0 | 0.077596 | 2.0628 | 5.419 | RFCWc | 0 | 0 | 1.979 | 0.39793 | 0.86101 | 0.075068 | 1.9956 | 5.3752
4 | 6 | FRCCc | 0 | 1.3108 | 0 | 0.22164 | 0.82253 | 1.3586 | 5.7752 | 0.28838 | 1.9433 | 11.7204 | RFCWc | 0 | 0 | 1.905 | 0.72577 | 0.98895 | 0.25796 | 1.7382 | 5.8245
4 | 7 | FRCCc | 0 | 0.28783 | 0 | 0.029674 | 0.92212 | 1.8378 | 23.6232 | 0.097301 | 1.9542 | 28.7521 | RFCWc | 0 | 0 | 0.96966 | 0.75556 | 1.2138 | 0.080821 | 1.6232 | 5.0803
4 | 8 | FRCCc | 0 | 0.73027 | 0 | 0.091456 | 0.89822 | 2.2062 | 5.3111 | 0.054926 | 1.9026 | 11.1948 | RFCWc | 0 | 0 | 0.83439 | 0.71266 | 1.459 | 0.044178 | 1.5303 | 4.6896
4 | 9 | FRCCc | 0 | 0.70988 | 0 | 0.13225 | 0.89434 | 2.7445 | 10.2413 | 0.05516 | 1.9107 | 16.6881 | RFCWc | 0 | 0 | 0.66812 | 0.68651 | 1.8158 | 0.042923 | 1.4868 | 4.938
4 | 10 | FRCCc | 0 | 1.6479 | 0 | 0.21619 | 0.87481 | 2.9471 | 2.8527 | 0.05558 | 1.9253 | 10.5195 | RFCWc | 0 | 0 | 0.79452 | 0.65639 | 1.9661 | 0.042276 | 1.4644 | 4.9915
4 | 11 | FRCCc | 0 | 0.9473 | 0 | 0.15095 | 0.85317 | 3.1612 | 2.2222 | 0.056566 | 2.005 | 9.3963 | RFCWc | 0 | 0 | 0.53068 | 0.62742 | 2.0294 | 0.042171 | 1.4947 | 4.7606
4 | 12 | FRCCc | 0 | 0.70913 | 0 | 0.10851 | 0.83983 | 3.1284 | 0 | 0.05749 | 2.0841 | 6.9274 | RFCWc | 0 | 0 | 0.50307 | 0.59889 | 1.8939 | 0.04156 | 1.5066 | 4.5497
4 | 13 | FRCCc | 0 | 0.38038 | 0 | 0.069861 | 0.83525 | 2.8378 | 7.631 | 0.057728 | 2.0927 | 13.9046 | RFCWc | 0 | 0 | 0.43739 | 0.59216 | 1.7433 | 0.041489 | 1.504 | 4.4728
4 | 14 | FRCCc | 0 | 0.3684 | 0 | 0.046713 | 0.83384 | 2.6864 | 0 | 0.057674 | 2.0443 | 6.0374 | RFCWc | 0 | 0 | 0.50702 | 0.5974 | 1.5801 | 0.041878 | 1.4844 | 4.2165
4 | 15 | FRCCc | 0 | 0.32125 | 0 | 0.050201 | 0.84042 | 3.0802 | 1.5764 | 0.058019 | 2.15 | 8.0765 | RFCWc | 0 | 0 | 0.4897 | 0.61783 | 1.9956 | 0.043139 | 1.5986 | 4.8291
4 | 16 | FRCCc | 0 | 0.27192 | 0 | 0.034574 | 0.88034 | 3.1614 | 2.1415 | 0.060117 | 2.3246 | 8.8745 | RFCWc | 0 | 0 | 0.55133 | 0.65842 | 1.7268 | 0.045075 | 1.7429 | 4.7307
4 | 17 | FRCCc | 0 | 0.51855 | 0 | 0.066482 | 1.0285 | 4.2806 | 11.7453 | 0.29691 | 2.8118 | 20.7482 | RFCWc | 0 | 0 | 0.90727 | 0.84325 | 2.1773 | 0.23786 | 2.2526 | 6.6888
4 | 18 | FRCCc | 0 | 0.33136 | 0 | 0.058934 | 1.3882 | 4.5297 | 4.7713 | 0.13445 | 3.4074 | 14.6213 | RFCWc | 0 | 0 | 1.1107 | 1.3325 | 2.7731 | 0.12103 | 3.0675 | 8.4967
4 | 19 | FRCCc | 0 | 0.76133 | 0 | 0.10003 | 1.7795 | 3.7334 | 0 | 0.081578 | 3.2858 | 9.7416 | RFCWc | 0 | 0 | 1.2955 | 1.8479 | 2.83 | 0.077638 | 3.1272 | 9.2502
4 | 20 | FRCCc | 0 | 1.0602 | 0 | 0.1534 | 2.2547 | 3.3256 | 0 | 0.080377 | 3.0432 | 9.9175 | RFCWc | 0 | 0 | 1.2537 | 2.2341 | 2.6822 | 0.074624 | 2.8254 | 9.0802
4 | 21 | FRCCc | 0 | 1.2331 | 0 | 0.17576 | 2.5537 | 3.1117 | 0 | 0.077372 | 2.8048 | 9.9565 | RFCWc | 0 | 0 | 1.4344 | 2.5072 | 2.7374 | 0.075333 | 2.7309 | 9.5557
4 | 22 | FRCCc | 0 | 1.5011 | 0 | 0.22051 | 1.7819 | 2.5711 | 3.6502 | 0.076796 | 2.4746 | 12.2762 | RFCWc | 0 | 0 | 1.5809 | 1.7756 | 2.4546 | 0.079191 | 2.5518 | 8.4529
4 | 23 | FRCCc | 0 | 1.7889 | 0 | 0.2584 | 0.73118 | 1.7361 | 0.49465 | 0.07669 | 2.224 | 7.31 | RFCWc | 0 | 0 | 1.6244 | 0.71041 | 1.581 | 0.075535 | 2.1905 | 6.1922
4 | 0 | FRCCc | 0 | 2.2578 | 0 | 0.32604 | 0.2266 | 1.048 | 0 | 0.079777 | 2.1208 | 6.059 | RFCWc | 0 | 0 | 1.6193 | 0.19851 | 0.85369 | 0.070845 | 1.8833 | 4.6886
4 | 1 | FRCCc | 0 | 2.5196 | 0 | 0.3759 | 0.15354 | 0.92654 | 0 | 0.081078 | 2.09 | 6.1467 | RFCWc | 0 | 0 | 1.5721 | 0.13146 | 0.76051 | 0.070372 | 1.8141 | 4.3581
4 | 2 | FRCCc | 0 | 2.5326 | 0 | 0.37784 | 0.15433 | 0.93131 | 0 | 0.081496 | 2.1008 | 6.1784 | RFCWc | 0 | 0 | 1.5862 | 0.13264 | 0.76734 | 0.071005 | 1.8304 | 4.3973
4 | 3 | FRCCc | 0 | 2.6799 | 0 | 0.39894 | 0.15344 | 0.83235 | 0 | 0.081022 | 2.0233 | 6.169 | RFCWc | 0 | 0 | 1.63 | 0.13645 | 0.70504 | 0.073045 | 1.8241 | 4.3787
4 | 4 | FRCCc | 0 | 2.7654 | 0 | 0.41654 | 0.16221 | 0.92272 | 0 | 0.080123 | 2.0654 | 6.4124 | RFCWc | 0 | 0 | 1.7294 | 0.15374 | 0.80289 | 0.07698 | 1.9844 | 4.8157
4 | 5 | FRCCc | 0 | 2.7149 | 0 | 0.40755 | 0.41699 | 1.0225 | 0 | 0.077596 | 2.0628 | 6.7024 | RFCWc | 0 | 0 | 1.7083 | 0.39793 | 0.86101 | 0.075068 | 1.9956 | 5.0482
4 | 6 | FRCCc | 0 | 3.0758 | 0 | 0.44727 | 0.82253 | 1.3586 | 0 | 0.28838 | 1.9433 | 7.9358 | RFCWc | 0 | 0 | 1.5234 | 0.72577 | 0.98895 | 0.25796 | 1.7382 | 5.2423
4 | 7 | FRCCc | 0 | 1.8357 | 0 | 0.29614 | 0.92212 | 1.8378 | 3.7388 | 0.097301 | 1.9542 | 10.682 | RFCWc | 0 | 0 | 1.0724 | 0.75556 | 1.2138 | 0.080821 | 1.6232 | 4.7944
4 | 8 | FRCCc | 0 | 1.9053 | 0 | 0.28665 | 0.89822 | 2.2062 | 0 | 0.054926 | 1.9026 | 7.2539 | RFCWc | 0 | 0 | 0.94149 | 0.71266 | 1.459 | 0.044178 | 1.5303 | 4.7285
4 | 9 | FRCCc | 0 | 0.54132 | 0 | 0.11286 | 0.89434 | 2.7445 | 31.8883 | 0.05516 | 1.9107 | 38.1472 | RFCWc | 0 | 0 | 0.77817 | 0.68651 | 1.8158 | 0.042923 | 1.4868 | 5.515
4 | 10 | FRCCc | 0 | 1.519 | 0 | 0.23698 | 0.87481 | 2.9471 | 3.9575 | 0.05558 | 1.9253 | 11.5163 | RFCWc | 0 | 0 | 1.1198 | 0.65639 | 1.9661 | 0.042276 | 1.4644 | 5.2548
4 | 11 | FRCCc | 0 | 0.27318 | 0 | 0.043771 | 0.85317 | 3.1612 | 0 | 0.056566 | 2.005 | 6.3929 | RFCWc | 0 | 0 | 0.97444 | 0.62742 | 2.0294 | 0.042171 | 1.4947 | 5.2056
4 | 12 | FRCCc | 0 | 0 | 0 | 0 | 0.83983 | 3.1284 | 6.0107 | 0.05749 | 2.0841 | 12.1204 | RFCWc | 0 | 0 | 0.87208 | 0.59889 | 1.8939 | 0.04156 | 1.5066 | 5.0442
4 | 13 | FRCCc | 0 | 0 | 0 | 0 | 0.83525 | 2.8378 | 0 | 0.057728 | 2.0927 | 5.8234 | RFCWc | 0 | 0 | 0.85974 | 0.59216 | 1.7433 | 0.041489 | 1.504 | 4.7464
4 | 14 | FRCCc | 0 | 0 | 0 | 0 | 0.83384 | 3.2585 | 3.1055 | 0.057674 | 2.0443 | 9.2998 | RFCWc | 0 | 0 | 0.82362 | 0.5974 | 1.9955 | 0.041878 | 1.4844 | 5.0323
4 | 15 | FRCCc | 0 | 0 | 0 | 0 | 0.84042 | 2.6566 | 3.567 | 0.058019 | 2.15 | 9.272 | RFCWc | 0 | 0 | 0.81201 | 0.61783 | 1.6807 | 0.043139 | 1.5986 | 4.7922
4 | 16 | FRCCc | 0 | 0 | 0 | 0 | 0.88034 | 3.1614 | 0 | 0.060117 | 2.3246 | 6.4265 | RFCWc | 0 | 0 | 0.80347 | 0.65842 | 1.7268 | 0.045075 | 1.7429 | 4.9828
4 | 17 | FRCCc | 0 | 0 | 0 | 0 | 1.0285 | 4.2806 | 0 | 0.29691 | 2.8118 | 8.4179 | RFCWc | 0 | 0 | 1.0973 | 0.84325 | 2.1773 | 0.23786 | 2.2526 | 6.6559
4 | 18 | FRCCc | 0 | 0 | 0 | 0 | 1.3882 | 4.5297 | 0 | 0.13445 | 3.4074 | 9.4598 | RFCWc | 0 | 0 | 1.2119 | 1.3325 | 2.7731 | 0.12103 | 3.0675 | 8.5708
4 | 19 | FRCCc | 0 | 0 | 0 | 0 | 1.7795 | 3.7334 | 5.3591 | 0.081578 | 3.2858 | 14.2393 | RFCWc | 0 | 0 | 1.2313 | 1.8479 | 2.83 | 0.077638 | 3.1272 | 9.1967
4 | 20 | FRCCc | 0 | 0 | 0 | 0 | 2.2547 | 3.3256 | 0 | 0.080377 | 3.0432 | 8.7039 | RFCWc | 0 | 0 | 1.1803 | 2.2341 | 2.6822 | 0.074624 | 2.8254 | 9.0068
4 | 21 | FRCCc | 0.070634 | 0 | 0 | 0 | 2.5537 | 3.1117 | 0 | 0.077372 | 2.8048 | 8.6182 | RFCWc | 0 | 0 | 1.189 | 2.5072 | 2.7374 | 0.075333 | 2.7309 | 9.3067
4 | 22 | FRCCc | 0.20782 | 0.49687 | 0 | 0.066522 | 1.7819 | 2.5711 | 0 | 0.076796 | 2.4746 | 7.6756 | RFCWc | 0 | 0 | 1.2735 | 1.7756 | 2.4546 | 0.079191 | 2.5518 | 8.1455
4 | 23 | FRCCc | 0.20044 | 1.6157 | 0 | 0.21368 | 0.73118 | 2.6397 | 7.9296 | 0.07669 | 2.224 | 15.6311 | RFCWc | 0 | 0 | 1.2319 | 0.71041 | 2.471 | 0.075535 | 2.1905 | 6.8578
4 | 0 | FRCCc | 0.19946 | 3.0213 | 0 | 0.44768 | 0.37768 | 1.2137 | 0 | 0.079777 | 2.2493 | 7.5889 | RFCWc | 0 | 0 | 1.1652 | 0.33084 | 1.0008 | 0.070845 | 1.9975 | 4.5748
4 | 1 | FRCCc | 0.19565 | 4.0162 | 0 | 0.62108 | 0.2303 | 1.0241 | 0 | 0.081078 | 2.1554 | 8.3239 | RFCWc | 0 | 0 | 1.1425 | 0.19718 | 0.81246 | 0.070372 | 1.8708 | 4.166
4 | 2 | FRCCc | 0.19135 | 4.7736 | 0 | 0.74938 | 0.15433 | 0.90387 | 0 | 0.081496 | 2.1008 | 8.9549 | RFCWc | 0 | 0 | 1.149 | 0.13264 | 0.74344 | 0.071005 | 1.8304 | 3.9362
4 | 3 | FRCCc | 0.18682 | 5.2147 | 0 | 0.8256 | 0.15344 | 0.81871 | 0 | 0.081022 | 2.0233 | 9.3037 | RFCWc | 0 | 0 | 1.1764 | 0.13645 | 0.69275 | 0.073045 | 1.8241 | 3.9127
4 | 4 | FRCCc | 0.18259 | 5.4434 | 0 | 0.86694 | 0.16221 | 0.89574 | 0 | 0.080123 | 2.0654 | 9.6964 | RFCWc | 0 | 0 | 1.234 | 0.15374 | 0.77698 | 0.07698 | 1.9844 | 4.257
4 | 5 | FRCCc | 0.17595 | 5.3717 | 0 | 0.86032 | 0.41699 | 0.9833 | 4.1927 | 0.077596 | 2.0628 | 14.1413 | RFCWc | 0 | 0 | 1.1973 | 0.39793 | 0.82309 | 0.075068 | 1.9956 | 4.5357
4 | 6 | FRCCc | 0.13831 | 6.1795 | 0 | 0.94708 | 0.82253 | 1.2708 | 0 | 0.28838 | 1.9433 | 11.5898 | RFCWc | 0 | 0 | 1.0921 | 0.72577 | 0.91042 | 0.25796 | 1.7382 | 4.7325
4 | 7 | FRCCc | 0.12989 | 3.8451 | 0 | 0.66581 | 0.92212 | 1.6822 | 0 | 0.097301 | 1.9542 | 9.2967 | RFCWc | 0 | 0 | 0.76437 | 0.75556 | 1.0846 | 0.080821 | 1.6232 | 4.3542
4 | 8 | FRCCc | 0.06435 | 2.565 | 0 | 0.47963 | 0.89822 | 3.9622 | 10.7845 | 0.054926 | 1.9026 | 20.7115 | RFCWc | 0 | 0 | 0.63241 | 0.71266 | 2.8714 | 0.044178 | 1.5303 | 5.9742
4 | 9 | FRCCc | 0 | 1.5566 | 0 | 0.22999 | 0.89434 | 3.5438 | 3.4922 | 0.05516 | 1.9107 | 11.6828 | RFCWc | 0 | 0 | 0.59959 | 0.68651 | 2.4379 | 0.042923 | 1.4868 | 5.3452
4 | 10 | FRCCc | 0 | 0.71912 | 0 | 0.10272 | 0.87481 | 2.5821 | 0 | 0.05558 | 1.9253 | 6.2597 | RFCWc | 0 | 0 | 0.726 | 0.65639 | 1.6885 | 0.042276 | 1.4644 | 4.5834
4 | 11 | FRCCc | 0 | 0.018892 | 0 | 0.0034081 | 0.85317 | 2.7755 | 0 | 0.056566 | 2.005 | 5.7125 | RFCWc | 0 | 0 | 0.62896 | 0.62742 | 1.7419 | 0.042171 | 1.4947 | 4.5772
4 | 12 | FRCCc | 0 | 0 | 0 | 0 | 0.83983 | 2.7703 | 0 | 0.05749 | 2.0841 | 5.7516 | RFCWc | 0 | 0 | 0.57743 | 0.59889 | 1.635 | 0.04156 | 1.5066 | 4.3651
4 | 13 | FRCCc | 0 | 0 | 0 | 0 | 0.83525 | 2.5122 | 0 | 0.057728 | 2.0927 | 5.4978 | RFCWc | 0 | 0 | 0.56824 | 0.59216 | 1.5093 | 0.041489 | 1.504 | 4.2209
4 | 14 | FRCCc | 0 | 0 | 0 | 0 | 0.83384 | 2.4097 | 3.2198 | 0.057674 | 2.0443 | 8.5653 | RFCWc | 0 | 0 | 0.56284 | 0.5974 | 1.3792 | 0.041878 | 1.4844 | 4.1051
4 | 15 | FRCCc | 0 | 0 | 0 | 0 | 0.84042 | 2.3587 | 0 | 0.058019 | 2.15 | 5.4071 | RFCWc | 0 | 0 | 0.57144 | 0.61783 | 1.4592 | 0.043139 | 1.5986 | 4.2961
4 | 16 | FRCCc | 0 | 0 | 0 | 0 | 0.88034 | 2.8831 | 0 | 0.060117 | 2.3246 | 6.1482 | RFCWc | 0 | 0 | 0.57721 | 0.65842 | 1.5181 | 0.045075 | 1.7429 | 4.5847
4 | 17 | FRCCc | 0 | 0 | 0 | 0 | 1.0285 | 3.9755 | 6.725 | 0.29691 | 2.8118 | 14.8378 | RFCWc | 0 | 0 | 0.78786 | 0.84325 | 1.9328 | 0.23786 | 2.2526 | 6.2312
4 | 18 | FRCCc | 0 | 0 | 0 | 0 | 1.3882 | 9.7202 | 10.5902 | 0.13445 | 3.4074 | 25.2405 | RFCWc | 0 | 0 | 0.87464 | 1.3325 | 7.4458 | 0.12103 | 3.0675 | 13.0783
4 | 19 | FRCCc | 0 | 0 | 0 | 0 | 1.7795 | 5.2345 | 10.6533 | 0.081578 | 3.2858 | 21.0347 | RFCWc | 0 | 0 | 0.91262 | 1.8479 | 4.2587 | 0.077638 | 3.1272 | 10.4379
4 | 20 | FRCCc | 0 | 0 | 0 | 0 | 2.2547 | 2.9738 | 4.6752 | 0.080377 | 3.0432 | 13.0273 | RFCWc | 0 | 0 | 0.99604 | 2.2341 | 2.3555 | 0.074624 | 2.8254 | 8.5876
4 | 21 | FRCCc | 0 | 0 | 0 | 0 | 2.5537 | 3.1387 | 0 | 0.077372 | 2.8048 | 8.5746 | RFCWc | 0 | 0 | 1.0608 | 2.5072 | 2.7637 | 0.075333 | 2.7309 | 9.2186
4 | 22 | FRCCc | 0 | 0 | 0 | 0 | 1.7819 | 2.2867 | 0 | 0.076796 | 2.4746 | 6.62 | RFCWc | 0 | 0 | 1.1693 | 1.7756 | 2.1613 | 0.079191 | 2.5518 | 7.8074
4 | 23 | FRCCc | 0 | 0 | 0 | 0 | 0.73118 | 1.5812 | 0 | 0.07669 | 2.224 | 4.6131 | RFCWc | 0 | 0 | 1.1708 | 0.71041 | 1.4284 | 0.075535 | 2.1905 | 5.5861
4 | 0 | FRCCc | 0 | 0.39251 | 0 | 0.04127 | 0.37768 | 1.1465 | 0 | 0.079777 | 2.2493 | 4.287 | RFCWc | 0 | 0 | 1.1488 | 0.33084 | 0.94117 | 0.070845 | 1.9975 | 4.4988
4 | 1 | FRCCc | 0 | 1.1927 | 0 | 0.16124 | 0.2303 | 1.0241 | 4.3773 | 0.081078 | 2.1554 | 9.2222 | RFCWc | 0 | 0 | 1.1898 | 0.19718 | 0.81246 | 0.070372 | 1.8708 | 4.1502
4 | 2 | FRCCc | 0 | 1.9264 | 0 | 0.27574 | 0.15433 | 0.90387 | 0 | 0.081496 | 2.1008 | 5.4427 | RFCWc | 0 | 0 | 1.191 | 0.13264 | 0.74344 | 0.071005 | 1.8304 | 4.0315
4 | 3 | FRCCc | 0 | 2.5358 | 0 | 0.37415 | 0.15344 | 0.81871 | 0 | 0.081022 | 2.0233 | 5.9865 | RFCWc | 0 | 0 | 1.2483 | 0.13645 | 0.69275 | 0.073045 | 1.8241 | 3.9847
4 | 4 | FRCCc | 0 | 2.8933 | 0 | 0.43769 | 0.16221 | 0.89574 | 0 | 0.080123 | 2.0654 | 6.5345 | RFCWc | 0 | 0 | 1.3364 | 0.15374 | 0.77698 | 0.07698 | 1.9844 | 4.3391
4 | 5 | FRCCc | 0 | 2.9659 | 0 | 0.44953 | 0.41699 | 0.9833 | 0 | 0.077596 | 2.0628 | 6.9561 | RFCWc | 0 | 0 | 1.3016 | 0.39793 | 0.82309 | 0.075068 | 1.9956 | 4.6035
4 | 6 | FRCCc | 0 | 3.5498 | 0 | 0.51501 | 0.82253 | 1.2708 | 3.7305 | 0.28838 | 1.9433 | 12.1202 | RFCWc | 0 | 0 | 1.1848 | 0.72577 | 0.91042 | 0.25796 | 1.7382 | 4.918
4 | 7 | FRCCc | 0 | 2.1128 | 0 | 0.35627 | 0.92212 | 1.6822 | 0 | 0.097301 | 1.9542 | 7.1249 | RFCWc | 0 | 0 | 0.82816 | 0.75556 | 1.0846 | 0.080821 | 1.6232 | 4.3789
4 | 8 | FRCCc | 0 | 1.3678 | 0 | 0.24753 | 0.89822 | 1.9843 | 3.9615 | 0.054926 | 1.9026 | 10.4169 | RFCWc | 0 | 0 | 0.73028 | 0.71266 | 1.2805 | 0.044178 | 1.5303 | 4.3837
4 | 9 | FRCCc | 0 | 0.56385 | 0 | 0.085606 | 0.89434 | 2.4287 | 0 | 0.05516 | 1.9107 | 5.9384 | RFCWc | 0 | 0 | 0.70999 | 0.68651 | 1.5702 | 0.042923 | 1.4868 | 4.5023
4 | 10 | FRCCc | 0 | 0.026432 | 0 | 0.004612 | 0.87481 | 2.5821 | 0 | 0.05558 | 1.9253 | 5.4689 | RFCWc | 0 | 0 | 0.85193 | 0.65639 | 1.6885 | 0.042276 | 1.4644 | 4.7441
4 | 11 | FRCCc | 0 | 0 | 0 | 0 | 0.85317 | 2.7755 | 0 | 0.056566 | 2.005 | 5.6902 | RFCWc | 0 | 0 | 0.72794 | 0.62742 | 1.7419 | 0.042171 | 1.4947 | 4.6716
4 | 12 | FRCCc | 0 | 0 | 0 | 0 | 0.83983 | 4.4593 | 5.0583 | 0.05749 | 2.0841 | 12.499 | RFCWc | 0 | 0 | 0.66684 | 0.59889 | 2.856 | 0.04156 | 1.5066 | 5.717
4 | 13 | FRCCc | 0 | 0 | 0 | 0 | 0.83525 | 8.0248 | 7.7796 | 0.057728 | 2.0927 | 18.7901 | RFCWc | 0 | 0 | 0.59342 | 0.59216 | 5.4713 | 0.041489 | 1.504 | 8.3226
4 | 14 | FRCCc | 0 | 0 | 0 | 0 | 0.83384 | 2.4097 | 0 | 0.057674 | 2.0443 | 5.3455 | RFCWc | 0 | 0 | 0.49496 | 0.5974 | 1.3792 | 0.041878 | 1.4844 | 4.038
4 | 15 | FRCCc | 0 | 0 | 0 | 0 | 0.84042 | 2.3587 | 6.3812 | 0.058019 | 2.15 | 11.7883 | RFCWc | 0 | 0 | 0.42317 | 0.61783 | 1.4592 | 0.043139 | 1.5986 | 4.2753
4 | 16 | FRCCc | 0 | 0 | 0 | 0 | 0.88034 | 2.8831 | 0 | 0.060117 | 2.3246 | 6.1482 | RFCWc | 0 | 0 | 0.40386 | 0.65842 | 1.5181 | 0.045075 | 1.7429 | 4.3745
4 | 17 | FRCCc | 0 | 0 | 0 | 0 | 1.0285 | 3.9755 | 3.7641 | 0.29691 | 2.8118 | 11.8769 | RFCWc | 0 | 0 | 0.74407 | 0.84325 | 1.9328 | 0.23786 | 2.2526 | 6.0684
4 | 18 | FRCCc | 0 | 0 | 0 | 0 | 1.3882 | 4.1871 | 0 | 0.13445 | 3.4074 | 9.1172 | RFCWc | 0 | 0 | 0.73652 | 1.3325 | 2.4647 | 0.12103 | 3.0675 | 7.7883
4 | 19 | FRCCc | 0 | 0 | 0 | 0 | 1.7795 | 3.3832 | 0 | 0.081578 | 3.2858 | 8.5301 | RFCWc | 0 | 0 | 0.89595 | 1.8479 | 2.4967 | 0.077638 | 3.1272 | 8.456
4 | 20 | FRCCc | 0 | 0 | 0 | 0 | 2.2547 | 2.9738 | 0 | 0.080377 | 3.0432 | 8.3521 | RFCWc | 0 | 0 | 0.98015 | 2.2341 | 2.3555 | 0.074624 | 2.8254 | 8.536
4 | 21 | FRCCc | 0 | 0 | 0 | 0 | 2.5537 | 2.76 | 3.9167 | 0.077372 | 2.8048 | 12.1126 | RFCWc | 0 | 0 | 1.0363 | 2.5072 | 2.3949 | 0.075333 | 2.7309 | 8.8415
4 | 22 | FRCCc | 0 | 0 | 0 | 0 | 1.7819 | 2.2867 | 2.9727 | 0.076796 | 2.4746 | 9.5927 | RFCWc | 0 | 0 | 1.3776 | 1.7756 | 2.1613 | 0.079191 | 2.5518 | 8.0301
4 | 23 | FRCCc | 0 | 0 | 0 | 0 | 0.73118 | 1.5812 | 0 | 0.07669 | 2.224 | 4.6131 | RFCWc | 0 | 0 | 1.2336 | 0.71041 | 1.4284 | 0.075535 | 2.1905 | 5.6489
4 | 0 | FRCCc | 0 | 0 | 0 | 0 | 0.37768 | 1.1465 | 0 | 0.079777 | 2.2493 | 3.8533 | RFCWc | 0 | 0 | 1.3639 | 0.33084 | 0.94117 | 0.070845 | 1.9975 | 4.7178
4 | 1 | FRCCc | 0 | 0.41873 | 0 | 0.042676 | 0.2303 | 1.0241 | 4.3771 | 0.081078 | 2.1554 | 8.3293 | RFCWc | 0 | 0 | 1.4309 | 0.19718 | 0.81246 | 0.070372 | 1.8708 | 4.4405
4 | 2 | FRCCc | 0 | 1.2749 | 0 | 0.17598 | 0.15433 | 0.90387 | 0 | 0.081496 | 2.1008 | 4.6914 | RFCWc | 0 | 0 | 1.5011 | 0.13264 | 0.74344 | 0.071005 | 1.8304 | 4.3415
4 | 3 | FRCCc | 0 | 1.9019 | 0 | 0.27389 | 0.15344 | 0.81871 | 0 | 0.081022 | 2.0233 | 5.2523 | RFCWc | 0 | 0 | 1.5785 | 0.13645 | 0.69275 | 0.073045 | 1.8241 | 4.3149
4 | 4 | FRCCc | 0 | 2.3637 | 0 | 0.35108 | 0.16221 | 0.89574 | 0 | 0.080123 | 2.0654 | 5.9183 | RFCWc | 0 | 0 | 1.6953 | 0.15374 | 0.77698 | 0.07698 | 1.9844 | 4.698
4 | 5 | FRCCc | 0 | 2.59 | 0 | 0.38965 | 0.41699 | 0.9833 | 0 | 0.077596 | 2.0628 | 6.5203 | RFCWc | 0 | 0 | 1.6635 | 0.39793 | 0.82309 | 0.075068 | 1.9956 | 4.9655
4 | 6 | FRCCc | 0 | 3.3438 | 0 | 0.4865 | 0.82253 | 1.2708 | 0 | 0.28838 | 1.9433 | 8.1552 | RFCWc | 0 | 0 | 1.5399 | 0.72577 | 0.91042 | 0.25796 | 1.7382 | 5.224
4 | 7 | FRCCc | 0 | 1.734 | 0 | 0.29697 | 0.92212 | 2.4373 | 5.803 | 0.097301 | 1.9542 | 13.2449 | RFCWc | 0 | 0 | 1.1 | 0.75556 | 1.7117 | 0.080821 | 1.6232 | 5.3941
4 | 8 | FRCCc | 0 | 1.2959 | 0 | 0.22612 | 0.89822 | 3.2131 | 5.996 | 0.054926 | 1.9026 | 13.5869 | RFCWc | 0 | 0 | 0.74483 | 0.71266 | 2.2689 | 0.044178 | 1.5303 | 5.4674
4 | 9 | FRCCc | 0 | 0.66167 | 0 | 0.10441 | 0.89434 | 2.4287 | 0 | 0.05516 | 1.9107 | 6.055 | RFCWc | 0 | 0 | 0.6282 | 0.68651 | 1.5702 | 0.042923 | 1.4868 | 4.4205
4 | 10 | FRCCc | 0 | 0.048944 | 0 | 0.014316 | 0.87481 | 2.5821 | 0 | 0.05558 | 1.9253 | 5.5011 | RFCWc | 0 | 0 | 0.62362 | 0.65639 | 1.6885 | 0.042276 | 1.4644 | 4.481
4 | 11 | FRCCc | 0 | 0 | 0 | 0 | 0.85317 | 2.7755 | 10.5895 | 0.056566 | 2.005 | 16.2797 | RFCWc | 0 | 0 | 0.36932 | 0.62742 | 1.7419 | 0.042171 | 1.4947 | 4.4899
4 | 12 | FRCCc | 0 | 0 | 0 | 0 | 0.83983 | 2.7703 | 0 | 0.05749 | 2.0841 | 5.7516 | RFCWc | 0 | 0 | 0.32668 | 0.59889 | 1.635 | 0.04156 | 1.5066 | 4.1144
4 | 13 | FRCCc | 0 | 0 | 0 | 0 | 0.83525 | 2.5122 | 0 | 0.057728 | 2.0927 | 5.4978 | RFCWc | 0 | 0 | 0.23686 | 0.59216 | 1.5093 | 0.041489 | 1.504 | 3.8895
4 | 14 | FRCCc | 0 | 0 | 0 | 0 | 0.83384 | 2.4097 | 0 | 0.057674 | 2.0443 | 5.3455 | RFCWc | 0 | 0 | 0.2082 | 0.5974 | 1.3792 | 0.041878 | 1.4844 | 3.7504
4 | 15 | FRCCc | 0 | 0 | 0 | 0 | 0.84042 | 2.3587 | 3.1851 | 0.058019 | 2.15 | 8.5922 | RFCWc | 0 | 0 | 0.18088 | 0.61783 | 1.4592 | 0.043139 | 1.5986 | 3.9403
4 | 16 | FRCCc | 0 | 0 | 0 | 0 | 0.88034 | 2.8831 | 0 | 0.060117 | 2.3246 | 6.1482 | RFCWc | 0 | 0 | 0.17345 | 0.65842 | 1.5181 | 0.045075 | 1.7429 | 4.1441
4 | 17 | FRCCc | 0 | 0 | 0 | 0 | 1.0285 | 3.9755 | 0 | 0.29691 | 2.8118 | 8.1128 | RFCWc | 0 | 0 | 0.26618 | 0.84325 | 1.9328 | 0.23786 | 2.2526 | 5.585
4 | 18 | FRCCc | 0 | 0 | 0 | 0 | 1.3882 | 4.1871 | 0 | 0.13445 | 3.4074 | 9.1172 | RFCWc | 0 | 0 | 0.30933 | 1.3325 | 2.4647 | 0.12103 | 3.0675 | 7.3049
4 | 19 | FRCCc | 0 | 0 | 0 | 0 | 1.7795 | 3.3832 | 4.1959 | 0.081578 | 3.2858 | 12.7259 | RFCWc | 0 | 0 | 0.43474 | 1.8479 | 2.4967 | 0.077638 | 3.1272 | 8.1131
4 | 20 | FRCCc | 0 | 0 | 0 | 0 | 2.2547 | 3.8309 | 7.0582 | 0.080377 | 3.0432 | 16.2674 | RFCWc | 0 | 0 | 0.46654 | 2.2341 | 3.1513 | 0.074624 | 2.8254 | 8.9418
4 | 21 | FRCCc | 0 | 0 | 0 | 0 | 2.5537 | 2.76 | 0 | 0.077372 | 2.8048 | 8.1959 | RFCWc | 0 | 0 | 0.61385 | 2.5072 | 2.3949 | 0.075333 | 2.7309 | 8.3326
4 | 22 | FRCCc | 0 | 0 | 0 | 0 | 1.7819 | 2.2867 | 0 | 0.076796 | 2.4746 | 6.62 | RFCWc | 0 | 0 | 0.74951 | 1.7756 | 2.1613 | 0.079191 | 2.5518 | 7.391
4 | 23 | FRCCc | 0 | 0 | 0 | 0 | 0.73118 | 1.5812 | 0 | 0.07669 | 2.224 | 4.6131 | RFCWc | 0 | 0 | 0.8182 | 0.71041 | 1.4284 | 0.075535 | 2.1905 | 5.2334
4 | 0 | FRCCc | 0 | 0 | 0 | 0 | 0.37768 | 1.1465 | 0 | 0.079777 | 2.2493 | 3.8533 | RFCWc | 0 | 0 | 0.85495 | 0.33084 | 0.94117 | 0.070845 | 1.9975 | 4.205
4 | 1 | FRCCc | 0 | 0 | 0 | 0 | 0.2303 | 1.0241 | 0 | 0.081078 | 2.1554 | 3.4909 | RFCWc | 0 | 0 | 0.90098 | 0.19718 | 0.81246 | 0.070372 | 1.8708 | 3.8614
4 | 2 | FRCCc | 0 | 0 | 0 | 0 | 0.15433 | 0.90387 | 0 | 0.081496 | 2.1008 | 3.2405 | RFCWc | 0 | 0 | 0.93381 | 0.13264 | 0.74344 | 0.071005 | 1.8304 | 3.7743
4 | 3 | FRCCc | 0 | 0 | 0 | 0 | 0.15344 | 0.81871 | 5.0741 | 0.081022 | 2.0233 | 8.1507 | RFCWc | 0 | 0 | 0.97288 | 0.13645 | 0.69275 | 0.073045 | 1.8241 | 3.77
4 | 4 | FRCCc | 0 | 0 | 0 | 0 | 0.16221 | 0.89574 | 0 | 0.080123 | 2.0654 | 3.2035 | RFCWc | 0 | 0 | 1.0666 | 0.15374 | 0.77698 | 0.07698 | 1.9844 | 4.0692
4 | 5 | FRCCc | 0 | 0 | 0 | 0 | 0.41699 | 0.9833 | 0 | 0.077596 | 2.0628 | 3.5407 | RFCWc | 0 | 0 | 1.0506 | 0.39793 | 0.82309 | 0.075068 | 1.9956 | 4.3525
4 | 6 | FRCCc | 0 | 0.087747 | 0 | 0.00033031 | 0.82253 | 1.2708 | 37.3643 | 0.28838 | 1.9433 | 41.7772 | RFCWc | 0 | 0 | 0.72526 | 0.72577 | 0.91042 | 0.25796 | 1.7382 | 5.1843
4 | 7 | FRCCc | 0 | 0 | 0 | 0.010827 | 0.92212 | 1.6822 | 17.664 | 0.097301 | 1.9542 | 22.3307 | RFCWc | 0 | 0 | 0.57464 | 0.75556 | 1.0846 | 0.080821 | 1.6232 | 4.509
4 | 8 | FRCCc | 0 | 0 | 0 | 0 | 0.89822 | 1.9843 | 0 | 0.054926 | 1.9026 | 4.84 | RFCWc | 0 | 0 | 0.46813 | 0.71266 | 1.2805 | 0.044178 | 1.5303 | 4.0763
4 | 9 | FRCCc | 0 | 0 | 0 | 0 | 0.89434 | 2.8777 | 4.2081 | 0.05516 | 1.9107 | 9.946 | RFCWc | 0 | 0 | 0.37831 | 0.68651 | 1.9195 | 0.042923 | 1.4868 | 4.6058
4 | 10 | FRCCc | 0 | 0 | 0 | 0 | 0.87481 | 2.5821 | 0 | 0.05558 | 1.9253 | 5.4378 | RFCWc | 0 | 0 | 0.32992 | 0.65639 | 1.6885 | 0.042276 | 1.4644 | 4.1873
4 | 11 | FRCCc | 0 | 0 | 0 | 0 | 0.85317 | 2.7755 | 18.2161 | 0.056566 | 2.005 | 23.9063 | RFCWc | 0 | 0 | 0.15962 | 0.62742 | 1.7419 | 0.042171 | 1.4947 | 4.4198
4 | 12 | FRCCc | 0 | 0 | 0 | 0 | 0.83983 | 2.7703 | 4.17 | 0.05749 | 2.0841 | 9.9216 | RFCWc | 0 | 0 | 0.11373 | 0.59889 | 1.635 | 0.04156 | 1.5066 | 3.9851
4 | 13 | FRCCc | 0 | 0 | 0 | 0 | 0.83525 | 3.088 | 6.2384 | 0.057728 | 2.0927 | 12.312 | RFCWc | 0 | 0 | 0.072406 | 0.59216 | 1.9231 | 0.041489 | 1.504 | 4.2712
4 | 14 | FRCCc | 0 | 0 | 0 | 0 | 0.83384 | 2.4097 | 1.0518 | 0.057674 | 2.0443 | 6.3973 | RFCWc | 0 | 0 | 0.036292 | 0.5974 | 1.3792 | 0.041878 | 1.4844 | 3.562
4 | 15 | FRCCc | 0 | 0 | 0 | 0 | 0.84042 | 2.3587 | 0 | 0.058019 | 2.15 | 5.4071 | RFCWc | 0 | 0 | 0.0074192 | 0.61783 | 1.4592 | 0.043139 | 1.5986 | 3.732
4 | 16 | FRCCc | 0 | 0 | 0 | 0 | 0.88034 | 2.8831 | 0 | 0.060117 | 2.3246 | 6.1482 | RFCWc | 0 | 0 | 0 | 0.65842 | 1.5181 | 0.045075 | 1.7429 | 3.9707
4 | 17 | FRCCc | 0 | 0 | 0 | 0 | 1.0285 | 3.9755 | 6.4146 | 0.29691 | 2.8118 | 14.5274 | RFCWc | 0 | 0 | 0 | 0.84325 | 1.9328 | 0.23786 | 2.2526 | 5.4325
4 | 18 | FRCCc | 0 | 0 | 0 | 0 | 1.3882 | 4.1871 | 0 | 0.13445 | 3.4074 | 9.1172 | RFCWc | 0 | 0 | 0 | 1.3325 | 2.4647 | 0.12103 | 3.0675 | 6.9955
4 | 19 | FRCCc | 0 | 0 | 0 | 0 | 1.7795 | 3.3832 | 13.5439 | 0.081578 | 3.2858 | 22.074 | RFCWc | 0 | 0 | 0.0028704 | 1.8479 | 2.4967 | 0.077638 | 3.1272 | 7.8946
4 | 20 | FRCCc | 0 | 0 | 0 | 0 | 2.2547 | 2.9738 | 0 | 0.080377 | 3.0432 | 8.3521 | RFCWc | 0 | 0 | 0.072559 | 2.2341 | 2.3555 | 0.074624 | 2.8254 | 7.5724
4 | 21 | FRCCc | 0 | 0 | 0 | 0 | 2.5537 | 2.76 | 24.4559 | 0.077372 | 2.8048 | 32.6518 | RFCWc | 0 | 0 | 0.068948 | 2.5072 | 2.3949 | 0.075333 | 2.7309 | 8.4234
4 | 22 | FRCCc | 0 | 0 | 0 | 0 | 1.7819 | 2.2867 | 0 | 0.076796 | 2.4746 | 6.62 | RFCWc | 0 | 0 | 0.23686 | 1.7756 | 2.1613 | 0.079191 | 2.5518 | 6.879
4 | 23 | FRCCc | 0 | 0 | 0 | 0 | 0.73118 | 1.5812 | 17.9792 | 0.07669 | 2.224 | 22.5924 | RFCWc | 0 | 0 | 0.24694 | 0.71041 | 1.4284 | 0.075535 | 2.1905 | 5.0756
4 | 0 | FRCCc | 0 | 0 | 0 | 0 | 0.37768 | 1.1465 | 4.3829 | 0.079777 | 2.2493 | 8.2361 | RFCWc | 0 | 0 | 0.39311 | 0.33084 | 0.94117 | 0.070845 | 1.9975 | 3.8469
4 | 1 | FRCCc | 0 | 0 | 0 | 0 | 0.2303 | 1.0241 | 0 | 0.081078 | 2.1554 | 3.4909 | RFCWc | 0 | 0 | 0.45389 | 0.19718 | 0.81246 | 0.070372 | 1.8708 | 3.4143
4 | 2 | FRCCc | 0 | 0 | 0 | 0 | 0.15433 | 0.90387 | 0 | 0.081496 | 2.1008 | 3.2405 | RFCWc | 0 | 0 | 0.49548 | 0.13264 | 0.74344 | 0.071005 | 1.8304 | 3.336
4 | 3 | FRCCc | 0 | 0 | 0 | 0 | 0.15344 | 0.81871 | 0 | 0.081022 | 2.0233 | 3.0765 | RFCWc | 0 | 0 | 0.53389 | 0.13645 | 0.69275 | 0.073045 | 1.8241 | 3.2703
4 | 4 | FRCCc | 0 | 0 | 0 | 0 | 0.16221 | 0.89574 | 0 | 0.080123 | 2.0654 | 3.2035 | RFCWc | 0 | 0 | 0.59021 | 0.15374 | 0.77698 | 0.07698 | 1.9844 | 3.5928
4 | 5 | FRCCc | 0 | 0 | 0 | 0 | 0.41699 | 0.9833 | 0 | 0.077596 | 2.0628 | 3.5407 | RFCWc | 0 | 0 | 0.5946 | 0.39793 | 0.82309 | 0.075068 | 1.9956 | 3.9393
4 | 6 | FRCCc | 0 | 0 | 0 | 0 | 0.82253 | 1.2708 | 10.851 | 0.28838 | 1.9433 | 15.176 | RFCWc | 0 | 0 | 0.51157 | 0.72577 | 0.91042 | 0.25796 | 1.7382 | 4.4291
4 | 7 | FRCCc | 0 | 0 | 0 | 0 | 0.92212 | 1.6822 | 6.7671 | 0.097301 | 1.9542 | 11.423 | RFCWc | 0 | 0 | 0.29029 | 0.75556 | 1.0846 | 0.080821 | 1.6232 | 3.9586
4 | 8 | FRCCc | 0 | 0 | 0 | 0 | 0.89822 | 1.9843 | 11.8626 | 0.054926 | 1.9026 | 16.7026 | RFCWc | 0 | 0 | 0.26178 | 0.71266 | 1.2805 | 0.044178 | 1.5303 | 4.0546
4 | 9 | FRCCc | 0 | 0 | 0 | 0 | 0.89434 | 2.4287 | 0 | 0.05516 | 1.9107 | 5.289 | RFCWc | 0 | 0 | 0.30357 | 0.68651 | 1.5702 | 0.042923 | 1.4868 | 4.1308
4 | 10 | FRCCc | 0 | 0 | 0 | 0 | 0.87481 | 3.2032 | 4.5862 | 0.05558 | 1.9253 | 10.6451 | RFCWc | 0 | 0 | 0.3333 | 0.65639 | 2.1609 | 0.042276 | 1.4644 | 4.7201
4 | 11 | FRCCc | 0 | 0 | 0 | 0 | 0.85317 | 2.7755 | 0 | 0.056566 | 2.005 | 5.6902 | RFCWc | 0 | 0 | 0.29561 | 0.62742 | 1.7419 | 0.042171 | 1.4947 | 4.2408
4 | 12 | FRCCc | 0 | 0 | 0 | 0 | 0.83983 | 2.7703 | 0 | 0.05749 | 2.0841 | 5.7516 | RFCWc | 0 | 0 | 0.27134 | 0.59889 | 1.635 | 0.04156 | 1.5066 | 4.0902
4 | 13 | FRCCc | 0 | 0 | 0 | 0 | 0.83525 | 2.5122 | 0 | 0.057728 | 2.0927 | 5.4978 | RFCWc | 0 | 0 | 0.31303 | 0.59216 | 1.5093 | 0.041489 | 1.504 | 3.9657
4 | 14 | FRCCc | 0 | 0 | 0 | 0 | 0.83384 | 2.4097 | 4.2105 | 0.057674 | 2.0443 | 9.556 | RFCWc | 0 | 0 | 0.29528 | 0.5974 | 1.3792 | 0.041878 | 1.4844 | 3.8449
4 | 15 | FRCCc | 0 | 0 | 0 | 0 | 0.84042 | 2.3587 | 0 | 0.058019 | 2.15 | 5.4071 | RFCWc | 0 | 0 | 0.36234 | 0.61783 | 1.4592 | 0.043139 | 1.5986 | 4.087
4 | 16 | FRCCc | 0 | 0 | 0 | 0 | 0.88034 | 2.8831 | 0 | 0.060117 | 2.3246 | 6.1482 | RFCWc | 0 | 0 | 0.39749 | 0.65842 | 1.5181 | 0.045075 | 1.7429 | 4.402
4 | 17 | FRCCc | 0 | 0 | 0 | 0 | 1.0285 | 3.9755 | 0 | 0.29691 | 2.8118 | 8.1128 | RFCWc | 0 | 0 | 0.63516 | 0.84325 | 1.9328 | 0.23786 | 2.2526 | 5.909
4 | 18 | FRCCc | 0 | 0 | 0 | 0 | 1.3882 | 4.1871 | 8.9736 | 0.13445 | 3.4074 | 18.0907 | RFCWc | 0 | 0 | 0.73821 | 1.3325 | 2.4647 | 0.12103 | 3.0675 | 7.9034
4 | 19 | FRCCc | 0 | 0 | 0 | 0 | 1.7795 | 3.3832 | 1.8291 | 0.081578 | 3.2858 | 10.3592 | RFCWc | 0 | 0 | 0.84648 | 1.8479 | 2.4967 | 0.077638 | 3.1272 | 8.5563
4 | 20 | FRCCc | 0 | 0 | 0 | 0 | 2.2547 | 2.9738 | 9.5724 | 0.080377 | 3.0432 | 17.9245 | RFCWc | 0 | 0 | 0.85081 | 2.2341 | 2.3555 | 0.074624 | 2.8254 | 8.5275
4 | 21 | FRCCc | 0 | 0 | 0 | 0 | 2.5537 | 2.76 | 0 | 0.077372 | 2.8048 | 8.1959 | RFCWc | 0 | 0 | 0.92869 | 2.5072 | 2.3949 | 0.075333 | 2.7309 | 8.6474
4 | 22 | FRCCc | 0 | 0 | 0 | 0 | 1.7819 | 2.2867 | 0 | 0.076796 | 2.4746 | 6.62 | RFCWc | 0 | 0 | 1.0205 | 1.7756 | 2.1613 | 0.079191 | 2.5518 | 7.5991
4 | 23 | FRCCc | 0 | 0 | 0 | 0 | 0.73118 | 1.5812 | 0 | 0.07669 | 2.224 | 4.6131 | RFCWc | 0 | 0 | 1.0316 | 0.71041 | 1.4284 | 0.075535 | 2.1905 | 5.4468
4 | 0 | FRCCc | 0 | 0 | 0 | 0 | 0.37768 | 1.1465 | 0 | 0.079777 | 2.2493 | 3.8533 | RFCWc | 0 | 0 | 1.0109 | 0.33084 | 0.94117 | 0.070845 | 1.9975 | 4.4141
4 | 1 | FRCCc | 0 | 0 | 0 | 0 | 0.2303 | 1.0651 | 0 | 0.081078 | 2.1554 | 3.5318 | RFCWc | 0 | 0 | 1.061 | 0.19718 | 0.848 | 0.070372 | 1.8708 | 4.057
4 | 2 | FRCCc | 0 | 0 | 0 | 0 | 0.15433 | 0.93131 | 0 | 0.081496 | 2.1008 | 3.268 | RFCWc | 0 | 0 | 1.1246 | 0.13264 | 0.76734 | 0.071005 | 1.8304 | 3.9357
4 | 3 | FRCCc | 0 | 0.10638 | 0 | 0.0091862 | 0.15344 | 0.83235 | 0 | 0.081022 | 2.0233 | 3.2057 | RFCWc | 0 | 0 | 1.191 | 0.13645 | 0.70504 | 0.073045 | 1.8241 | 3.9944
4 | 4 | FRCCc | 0 | 0.48035 | 0 | 0.063139 | 0.16221 | 0.92272 | 0 | 0.080123 | 2.0654 | 3.774 | RFCWc | 0 | 0 | 1.2982 | 0.15374 | 0.80289 | 0.07698 | 1.9844 | 4.3268
4 | 5 | FRCCc | 0 | 0.69032 | 0 | 0.097146 | 0.41699 | 1.0225 | 0 | 0.077596 | 2.0628 | 4.3673 | RFCWc | 0 | 0 | 1.2936 | 0.39793 | 0.86101 | 0.075068 | 1.9956 | 4.6335
4 | 6 | FRCCc | 0 | 1.2117 | 0 | 0.17986 | 0.82253 | 1.3586 | 4.0764 | 0.28838 | 1.9433 | 9.8808 | RFCWc | 0 | 0 | 1.1666 | 0.72577 | 0.98895 | 0.25796 | 1.7382 | 4.934
4 | 7 | FRCCc | 0 | 0.15393 | 0 | 0.032434 | 0.92212 | 1.8378 | 12.0708 | 0.097301 | 1.9542 | 17.0686 | RFCWc | 0 | 0 | 0.78145 | 0.75556 | 1.2138 | 0.080821 | 1.6232 | 4.705
4 | 8 | FRCCc | 0 | 0.12008 | 0 | 0.018592 | 0.89822 | 2.2062 | 0 | 0.054926 | 1.9026 | 5.2006 | RFCWc | 0 | 0 | 0.58358 | 0.71266 | 1.459 | 0.044178 | 1.5303 | 4.3703
4 | 9 | FRCCc | 0 | 0.0055817 | 0 | 0.0014804 | 0.89434 | 2.7445 | 0 | 0.05516 | 1.9107 | 5.6117 | RFCWc | 0 | 0 | 0.47345 | 0.68651 | 1.8158 | 0.042923 | 1.4868 | 4.5114
4 | 10 | FRCCc | 0 | 0 | 0 | 0 | 0.87481 | 2.9471 | 3.469 | 0.05558 | 1.9253 | 9.2718 | RFCWc | 0 | 0 | 0.46841 | 0.65639 | 1.9661 | 0.042276 | 1.4644 | 4.6373
4 | 11 | FRCCc | 0 | 0 | 0 | 0 | 0.85317 | 3.1612 | 0 | 0.056566 | 2.005 | 6.0759 | RFCWc | 0 | 0 | 0.31953 | 0.62742 | 2.0294 | 0.042171 | 1.4947 | 4.5507
4 | 12 | FRCCc | 0 | 0 | 0 | 0 | 0.83983 | 3.1284 | 0 | 0.05749 | 2.0841 | 6.1098 | RFCWc | 0 | 0 | 0.27502 | 0.59889 | 1.8939 | 0.04156 | 1.5066 | 4.3609
4 | 13 | FRCCc | 0 | 0 | 0 | 0 | 0.83525 | 2.8378 | 0 | 0.057728 | 2.0927 | 5.8234 | RFCWc | 0 | 0 | 0.16822 | 0.59216 | 1.7433 | 0.041489 | 1.504 | 4.0549
4 | 14 | FRCCc | 0 | 0 | 0 | 0 | 0.83384 | 2.6864 | 0 | 0.057674 | 2.0443 | 5.6222 | RFCWc | 0 | 0 | 0.15307 | 0.5974 | 1.5801 | 0.041878 | 1.4844 | 3.8626
4 | 15 | FRCCc | 0 | 0 | 0 | 0 | 0.84042 | 2.6566 | 3.2261 | 0.058019 | 2.15 | 8.9311 | RFCWc | 0 | 0 | 0.13396 | 0.61783 | 1.6807 | 0.043139 | 1.5986 | 4.1144
4 | 16 | FRCCc | 0 | 0 | 0 | 0 | 0.88034 | 3.1614 | 0 | 0.060117 | 2.3246 | 6.4265 | RFCWc | 0 | 0 | 0.14319 | 0.65842 | 1.7268 | 0.045075 | 1.7429 | 4.3226
4 | 17 | FRCCc | 0.76634 | 0 | 0.2141 | 0 | 1.0285 | 4.2806 | 0 | 0.29691 | 2.8118 | 9.3983 | RFCWc | 0 | 0 | 0.23333 | 0.84325 | 2.1773 | 0.23786 | 2.2526 | 5.8011
4 | 18 | FRCCc | 0.71382 | 0 | 0.23914 | 0 | 1.3882 | 4.5297 | 6.2619 | 0.13445 | 3.4074 | 16.6746 | RFCWc | 0 | 0 | 0.27446 | 1.3325 | 2.7731 | 0.12103 | 3.0675 | 7.6547
4 | 19 | FRCCc | 0.32569 | 0 | 0.11759 | 0 | 1.7795 | 10.3489 | 6.2427 | 0.081578 | 3.2858 | 22.1817 | RFCWc | 0 | 0 | 0.36808 | 1.8479 | 9.1261 | 0.077638 | 3.1272 | 14.7936
4 | 20 | FRCCc | 0 | 0 | 0 | 0 | 2.2547 | 4.3402 | 4.6589 | 0.080377 | 3.0432 | 14.3774 | RFCWc | 0 | 0 | 0.47818 | 2.2341 | 3.6242 | 0.074624 | 2.8254 | 9.3997
4 | 21 | FRCCc | 0 | 0 | 0 | 0 | 2.5537 | 3.1117 | 4.2789 | 0.077372 | 2.8048 | 12.8265 | RFCWc | 0 | 0 | 0.57873 | 2.5072 | 2.7374 | 0.075333 | 2.7309 | 8.6399
4 | 22 | FRCCc | 0 | 0 | 0 | 0 | 1.7819 | 2.5711 | 0 | 0.076796 | 2.4746 | 6.9044 | RFCWc | 0 | 0 | 0.78878 | 1.7756 | 2.4546 | 0.079191 | 2.5518 | 7.6608
4 | 23 | FRCCc | 0 | 0 | 0 | 0 | 0.73118 | 1.7361 | 0 | 0.07669 | 2.224 | 4.7681 | RFCWc | 0 | 0 | 0.87365 | 0.71041 | 1.581 | 0.075535 | 2.1905 | 5.4982
4 | 0 | FRCCc | 0 | 0 | 0 | 0 | 0.37768 | 1.2137 | 0 | 0.079777 | 2.2493 | 3.9204 | RFCWc | 0 | 0 | 0.92132 | 0.33084 | 1.0008 | 0.070845 | 1.9975 | 4.331
4 | 1 | FRCCc | 0 | 0 | 0 | 0 | 0.2303 | 1.0651 | 0 | 0.081078 | 2.1554 | 3.5318 | RFCWc | 0 | 0 | 0.99796 | 0.19718 | 0.848 | 0.070372 | 1.8708 | 3.9939
4 | 2 | FRCCc | 0 | 0 | 0 | 0 | 0.15433 | 0.93131 | 0 | 0.081496 | 2.1008 | 3.268 | RFCWc | 0 | 0 | 1.0819 | 0.13264 | 0.76734 | 0.071005 | 1.8304 | 3.893
4 | 3 | FRCCc | 0 | 0.2639 | 0 | 0.026338 | 0.15344 | 0.83235 | 0 | 0.081022 | 2.0233 | 3.3804 | RFCWc | 0 | 0 | 1.1702 | 0.13645 | 0.70504 | 0.073045 | 1.8241 | 3.9737
4 | 4 | FRCCc | 0 | 0.89348 | 0 | 0.12011 | 0.16221 | 0.92272 | 0 | 0.080123 | 2.0654 | 4.2441 | RFCWc | 0 | 0 | 1.2523 | 0.15374 | 0.80289 | 0.07698 | 1.9844 | 4.2809
4 | 5 | FRCCc | 0 | 1.347 | 0 | 0.19503 | 0.41699 | 1.0225 | 0 | 0.077596 | 2.0628 | 5.1219 | RFCWc | 0 | 0 | 1.2295 | 0.39793 | 0.86101 | 0.075068 | 1.9956 | 4.5694
4 | 6 | FRCCc | 0.14072 | 1.3531 | 0 | 0.22343 | 0.82253 | 1.3586 | 22.5957 | 0.28838 | 1.9433 | 28.7256 | RFCWc | 0 | 0 | 1.0256 | 0.72577 | 0.98895 | 0.25796 | 1.7382 | 5.3387
4 | 7 | FRCCc | 0.15393 | 0.73609 | 0 | 0.10004 | 0.92212 | 1.8378 | 21.4075 | 0.097301 | 1.9542 | 27.2089 | RFCWc | 0 | 0 | 0.72764 | 0.75556 | 1.2138 | 0.080821 | 1.6232 | 4.7814
4 | 8 | FRCCc | 0.047563 | 0.8817 | 0 | 0.15983 | 0.89822 | 2.2062 | 0 | 0.054926 | 1.9026 | 6.1511 | RFCWc | 0 | 0 | 0.51713 | 0.71266 | 1.459 | 0.044178 | 1.5303 | 4.2694
4 | 9 | FRCCc | 0 | 0.3426 | 0 | 0.054261 | 0.89434 | 2.7445 | 0 | 0.05516 | 1.9107 | 6.0015 | RFCWc | 0 | 0 | 0.39126 | 0.68651 | 1.8158 | 0.042923 | 1.4868 | 4.4674
4 | 10 | FRCCc | 0 | 0.070969 | 0 | 0.011081 | 0.87481 | 2.9471 | 0 | 0.05558 | 1.9253 | 5.8848 | RFCWc | 0 | 0 | 0.32 | 0.65639 | 1.9661 | 0.042276 | 1.4644 | 4.4549
4 | 11 | FRCCc | 0 | 0 | 0 | 0 | 0.85317 | 3.1612 | 3.0483 | 0.056566 | 2.005 | 9.1242 | RFCWc | 0 | 0 | 0.19516 | 0.62742 | 2.0294 | 0.042171 | 1.4947 | 4.4263
4 | 12 | FRCCc | 0 | 0 | 0 | 0 | 0.83983 | 3.1284 | 0 | 0.05749 | 2.0841 | 6.1098 | RFCWc | 0 | 0 | 0.10401 | 0.59889 | 1.8939 | 0.04156 | 1.5066 | 4.1506
4 | 13 | FRCCc | 0 | 0 | 0 | 0 | 0.83525 | 2.8378 | 0 | 0.057728 | 2.0927 | 5.8234 | RFCWc | 0 | 0 | 0.047466 | 0.59216 | 1.7433 | 0.041489 | 1.504 | 3.9341
4 | 14 | FRCCc | 0 | 0 | 0 | 0 | 0.83384 | 2.6864 | 20.4883 | 0.057674 | 2.0443 | 26.1105 | RFCWc | 0 | 0 | 0.0044097 | 0.5974 | 1.5801 | 0.041878 | 1.4844 | 4.112
4 | 15 | FRCCc | 0 | 0 | 0 | 0 | 0.84042 | 2.6566 | 2.8824 | 0.058019 | 2.15 | 8.5874 | RFCWc | 0 | 0 | 0 | 0.61783 | 1.6807 | 0.043139 | 1.5986 | 4.0262
4 | 16 | FRCCc | 0 | 0 | 0 | 0 | 0.88034 | 3.1614 | 1.0514 | 0.060117 | 2.3246 | 7.4779 | RFCWc | 0 | 0 | 0 | 0.65842 | 1.7268 | 0.045075 | 1.7429 | 4.1819
4 | 17 | FRCCc | 0 | 0 | 0 | 0 | 1.0285 | 4.2806 | 0 | 0.29691 | 2.8118 | 8.4179 | RFCWc | 0 | 0 | 0 | 0.84325 | 2.1773 | 0.23786 | 2.2526 | 5.5669
4 | 18 | FRCCc | 0 | 0 | 0 | 0 | 1.3882 | 4.5297 | 4.3054 | 0.13445 | 3.4074 | 13.7652 | RFCWc | 0 | 0 | 0 | 1.3325 | 2.7731 | 0.12103 | 3.0675 | 7.3582
4 | 19 | FRCCc | 0 | 0 | 0 | 0 | 1.7795 | 3.757 | 7.3526 | 0.081578 | 3.2858 | 16.2566 | RFCWc | 0 | 0 | 0 | 1.8479 | 2.8526 | 0.077638 | 3.1272 | 8.1082
4 | 20 | FRCCc | 0 | 0 | 0 | 0 | 2.2547 | 3.3256 | 0 | 0.080377 | 3.0432 | 8.7039 | RFCWc | 0 | 0 | 0 | 2.2341 | 2.6822 | 0.074624 | 2.8254 | 7.8842
4 | 21 | FRCCc | 0 | 0 | 0 | 0 | 2.5537 | 3.1117 | 0 | 0.077372 | 2.8048 | 8.5476 | RFCWc | 0 | 0 | 0.0074889 | 2.5072 | 2.7374 | 0.075333 | 2.7309 | 8.0686
4 | 22 | FRCCc | 0.17527 | 0 | 0 | 0 | 1.7819 | 2.5711 | 2.148 | 0.076796 | 2.4746 | 9.2277 | RFCWc | 0 | 0 | 0.097745 | 1.7756 | 2.4546 | 0.079191 | 2.5518 | 7.0292
4 | 23 | FRCCc | 0.20907 | 0.25203 | 0 | 0.031178 | 0.73118 | 1.7361 | 1.9939 | 0.07669 | 2.224 | 7.2542 | RFCWc | 0 | 0 | 0.19336 | 0.71041 | 1.581 | 0.075535 | 2.1905 | 4.7612
4 | 0 | FRCCc | 0.2104 | 1.3625 | 0 | 0.18083 | 0.37768 | 1.2137 | 0 | 0.079777 | 2.2493 | 5.6741 | RFCWc | 0 | 0 | 0.25978 | 0.33084 | 1.0008 | 0.070845 | 1.9975 | 3.7226
4 | 1 | FRCCc | 0.20746 | 2.2839 | 0 | 0.34321 | 0.2303 | 1.0241 | 0 | 0.081078 | 2.1554 | 6.3254 | RFCWc | 0 | 0 | 0.30852 | 0.19718 | 0.81246 | 0.070372 | 1.8708 | 3.2689
4 | 2 | FRCCc | 0.20287 | 3.1212 | 0 | 0.47809 | 0.15433 | 0.90387 | 0 | 0.081496 | 2.1008 | 7.0427 | RFCWc | 0 | 0 | 0.35699 | 0.13264 | 0.74344 | 0.071005 | 1.8304 | 3.1442
4 | 3 | FRCCc | 0.19572 | 3.9463 | 0 | 0.61601 | 0.15344 | 0.81871 | 0 | 0.081022 | 2.0233 | 7.8345 | RFCWc | 0 | 0 | 0.41394 | 0.13645 | 0.69275 | 0.073045 | 1.8241 | 3.1503
4 | 4 | FRCCc | 0.18867 | 4.5135 | 0 | 0.72391 | 0.16221 | 0.89574 | 0 | 0.080123 | 2.0654 | 8.6296 | RFCWc | 0 | 0 | 0.4812 | 0.15374 | 0.77698 | 0.07698 | 1.9844 | 3.5416
4 | 5 | FRCCc | 0.18035 | 4.6856 | 0 | 0.75676 | 0.41699 | 0.9833 | 0 | 0.077596 | 2.0628 | 9.1634 | RFCWc | 0 | 0 | 0.50497 | 0.39793 | 0.82309 | 0.075068 | 1.9956 | 3.8069
4 | 6 | FRCCc | 0.1397 | 5.9302 | 0 | 0.91458 | 0.82253 | 1.2708 | 3.0426 | 0.28838 | 1.9433 | 14.3521 | RFCWc | 0 | 0 | 0.45105 | 0.72577 | 0.91042 | 0.25796 | 1.7382 | 4.0914
4 | 7 | FRCCc | 0.13515 | 2.8736 | 0 | 0.57487 | 0.92212 | 5.3731 | 4.7079 | 0.097301 | 1.9542 | 16.6382 | RFCWc | 0 | 0 | 0.25912 | 0.75556 | 4.1503 | 0.080821 | 1.6232 | 7.0036
4 | 8 | FRCCc | 0.090922 | 1.775 | 0 | 0.30039 | 0.89822 | 4.0831 | 7.1921 | 0.054926 | 1.9026 | 16.2974 | RFCWc | 0 | 0 | 0.13444 | 0.71266 | 2.9687 | 0.044178 | 1.5303 | 5.5167
4 | 9 | FRCCc | 0 | 0.72497 | 0 | 0.1109 | 0.89434 | 2.4287 | 0 | 0.05516 | 1.9107 | 6.1248 | RFCWc | 0 | 0 | 0.091324 | 0.68651 | 1.5702 | 0.042923 | 1.4868 | 3.9191
4 | 10 | FRCCc | 0 | 0 | 0 | 0.0012405 | 0.87481 | 2.5821 | 7.8809 | 0.05558 | 1.9253 | 13.3199 | RFCWc | 0 | 0 | 0.002686 | 0.65639 | 1.6885 | 0.042276 | 1.4644 | 3.983
4 | 11 | FRCCc | 0 | 0 | 0 | 0 | 0.85317 | 2.7755 | 0 | 0.056566 | 2.005 | 5.6902 | RFCWc | 0 | 0 | 0 | 0.62742 | 1.7419 | 0.042171 | 1.4947 | 3.9436
4 | 12 | FRCCc | 0 | 0 | 0 | 0 | 0.83983 | 2.7703 | 0 | 0.05749 | 2.0841 | 5.7516 | RFCWc | 0 | 0 | 0 | 0.59889 | 1.635 | 0.04156 | 1.5066 | 3.7877
4 | 13 | FRCCc | 0 | 0 | 0 | 0 | 0.83525 | 2.5122 | 0 | 0.057728 | 2.0927 | 5.4978 | RFCWc | 0 | 0 | 0 | 0.59216 | 1.5093 | 0.041489 | 1.504 | 3.6838
4 | 14 | FRCCc | 0 | 0 | 0 | 0 | 0.83384 | 2.4097 | 3.2743 | 0.057674 | 2.0443 | 8.6198 | RFCWc | 0 | 0 | 0 | 0.5974 | 1.3792 | 0.041878 | 1.4844 | 3.5428
4 | 15 | FRCCc | 0 | 0 | 0 | 0 | 0.84042 | 2.3587 | 0 | 0.058019 | 2.15 | 5.4071 | RFCWc | 0 | 0 | 0 | 0.61783 | 1.4592 | 0.043139 | 1.5986 | 3.7246
4 | 16 | FRCCc | 0 | 0 | 0 | 0 | 0.88034 | 2.8831 | 0 | 0.060117 | 2.3246 | 6.1482 | RFCWc | 0 | 0 | 0 | 0.65842 | 1.5181 | 0.045075 | 1.7429 | 3.9707
4 | 17 | FRCCc | 0.76975 | 0 | 0.39938 | 0 | 1.0285 | 3.9755 | 14.215 | 0.29691 | 2.8118 | 23.497 | RFCWc | 0 | 0 | 0 | 0.84325 | 1.9328 | 0.23786 | 2.2526 | 5.5867
4 | 18 | FRCCc | 0.092702 | 0 | 0.033363 | 0 | 1.3882 | 4.1871 | 0 | 0.13445 | 3.4074 | 9.2432 | RFCWc | 0 | 0 | 0 | 1.3325 | 2.4647 | 0.12103 | 3.0675 | 6.9955
4 | 19 | FRCCc | 0 | 0 | 0 | 0 | 1.7795 | 3.3832 | 4.6579 | 0.081578 | 3.2858 | 13.1879 | RFCWc | 0 | 0 | 0 | 1.8479 | 2.4967 | 0.077638 | 3.1272 | 7.6932
4 | 20 | FRCCc | 0 | 0 | 0 | 0 | 2.2547 | 2.9738 | 7.1799 | 0.080377 | 3.0432 | 15.532 | RFCWc | 0 | 0 | 0 | 2.2341 | 2.3555 | 0.074624 | 2.8254 | 7.7659
4 | 21 | FRCCc | 0 | 0 | 0 | 0 | 2.5537 | 2.76 | 45.7391 | 0.077372 | 2.8048 | 53.935 | RFCWc | 0 | 0 | 0 | 2.5072 | 2.3949 | 0.075333 | 2.7309 | 8.7079
4 | 22 | FRCCc | 0 | 0 | 0 | 0 | 1.7819 | 2.2867 | 0 | 0.076796 | 2.4746 | 6.62 | RFCWc | 0 | 0 | 0 | 1.7756 | 2.1613 | 0.079191 | 2.5518 | 6.6486
4 | 23 | FRCCc | 0 | 0 | 0 | 0 | 0.73118 | 5.2932 | 5.2783 | 0.07669 | 2.224 | 13.6035 | RFCWc | 0 | 0 | 0 | 0.71041 | 5.0845 | 0.075535 | 2.1905 | 8.2042
4 | 0 | FRCCc | 0 | 0 | 0 | 0 | 0.37768 | 1.1465 | 0 | 0.079777 | 2.2493 | 3.8533 | RFCWc | 0 | 0 | 0 | 0.33084 | 0.94117 | 0.070845 | 1.9975 | 3.35
4 | 1 | FRCCc | 0 | 0 | 0 | 0 | 0.2303 | 1.0241 | 1.6307 | 0.081078 | 2.1554 | 5.1216 | RFCWc | 0 | 0 | 0 | 0.19718 | 0.81246 | 0.070372 | 1.8708 | 2.9604
4 | 2 | FRCCc | 0 | 0.65175 | 0 | 0.07595 | 0.15433 | 0.90387 | 2.7592 | 0.081496 | 2.1008 | 6.7274 | RFCWc | 0 | 0 | 0 | 0.13264 | 0.74344 | 0.071005 | 1.8304 | 2.8405
4 | 3 | FRCCc | 0.17751 | 1.3971 | 0 | 0.19825 | 0.15344 | 0.81871 | 0 | 0.081022 | 2.0233 | 4.8494 | RFCWc | 0 | 0 | 0 | 0.13645 | 0.69275 | 0.073045 | 1.8241 | 2.7364
4 | 4 | FRCCc | 0.20677 | 2.0057 | 0 | 0.29785 | 0.16221 | 0.89574 | 0 | 0.080123 | 2.0654 | 5.7138 | RFCWc | 0 | 0 | 0.073607 | 0.15374 | 0.77698 | 0.07698 | 1.9844 | 3.0762
4 | 5 | FRCCc | 0.19745 | 2.3017 | 0 | 0.35441 | 0.41699 | 0.9833 | 0 | 0.077596 | 2.0628 | 6.3942 | RFCWc | 0 | 0 | 0.14736 | 0.39793 | 0.82309 | 0.075068 | 1.9956 | 3.4493
4 | 6 | FRCCc | 0.15651 | 3.5877 | 0 | 0.51874 | 0.82253 | 1.2708 | 0 | 0.28838 | 1.9433 | 8.5879 | RFCWc | 0 | 0 | 0.16108 | 0.72577 | 0.91042 | 0.25796 | 1.7382 | 3.8452
4 | 7 | FRCCc | 0.14434 | 1.7837 | 0 | 0.32567 | 0.92212 | 1.6822 | 0 | 0.097301 | 1.9542 | 6.9095 | RFCWc | 0 | 0 | 0.091864 | 0.75556 | 1.0846 | 0.080821 | 1.6232 | 3.6426
4 | 8 | FRCCc | 0.023315 | 0.88809 | 0 | 0.17298 | 0.89822 | 1.9843 | 3.0913 | 0.054926 | 1.9026 | 9.0157 | RFCWc | 0 | 0 | 0.025546 | 0.71266 | 1.2805 | 0.044178 | 1.5303 | 3.6324
4 | 9 | FRCCc | 0 | 0.065409 | 0 | 0.014343 | 0.89434 | 2.4287 | 0 | 0.05516 | 1.9107 | 5.3687 | RFCWc | 0 | 0 | 0 | 0.68651 | 1.5702 | 0.042923 | 1.4868 | 3.7923
4 | 10 | FRCCc | 0 | 0 | 0 | 0 | 0.87481 | 2.5821 | 0 | 0.05558 | 1.9253 | 5.4378 | RFCWc | 0 | 0 | 0 | 0.65639 | 1.6885 | 0.042276 | 1.4644 | 3.8978
4 | 11 | FRCCc | 0 | 0 | 0 | 0 | 0.85317 | 2.7755 | 0 | 0.056566 | 2.005 | 5.6902 | RFCWc | 0 | 0 | 0 | 0.62742 | 1.7419 | 0.042171 | 1.4947 | 3.9436
4 | 12 | FRCCc | 0 | 0 | 0 | 0 | 0.83983 | 2.7703 | 4.4919 | 0.05749 | 2.0841 | 10.2436 | RFCWc | 0 | 0 | 0 | 0.59889 | 1.635 | 0.04156 | 1.5066 | 3.8278
4 | 13 | FRCCc | 0 | 0 | 0 | 0 | 0.83525 | 2.5122 | 4.6405 | 0.057728 | 2.0927 | 10.1383 | RFCWc | 0 | 0 | 0 | 0.59216 | 1.5093 | 0.041489 | 1.504 | 3.7358
4 | 14 | FRCCc | 0 | 0 | 0 | 0 | 0.83384 | 2.4097 | 0 | 0.057674 | 2.0443 | 5.3455 | RFCWc | 0 | 0 | 0 | 0.5974 | 1.3792 | 0.041878 | 1.4844 | 3.5432
4 | 15 | FRCCc | 0 | 0 | 0 | 0 | 0.84042 | 2.3587 | 0 | 0.058019 | 2.15 | 5.4071 | RFCWc | 0 | 0 | 0 | 0.61783 | 1.4592 | 0.043139 | 1.5986 | 3.7246
4 | 16 | FRCCc | 0.94135 | 0 | 0.28875 | 0 | 0.88034 | 2.8831 | 14.3181 | 0.060117 | 2.3246 | 21.6963 | RFCWc | 0 | 0 | 0 | 0.65842 | 1.5181 | 0.045075 | 1.7429 | 4.2287
4 | 17 | FRCCc | 1.6688 | 0 | 0.50055 | 0 | 1.0285 | 3.9755 | 0 | 0.29691 | 2.8118 | 10.2821 | RFCWc | 0 | 0 | 0 | 0.84325 | 1.9328 | 0.23786 | 2.2526 | 5.3175
4 | 18 | FRCCc | 1.5643 | 0 | 0.50546 | 0 | 1.3882 | 9.1858 | 5.4498 | 0.13445 | 3.4074 | 21.6355 | RFCWc | 0 | 0 | 0 | 1.3325 | 6.9648 | 0.12103 | 3.0675 | 11.6193
4 | 19 | FRCCc | 0.47071 | 0 | 0.17466 | 0 | 1.7795 | 3.3832 | 0 | 0.081578 | 3.2858 | 9.1754 | RFCWc | 0 | 0 | 0 | 1.8479 | 2.4967 | 0.077638 | 3.1272 | 7.6193
4 | 20 | FRCCc | 0 | 0 | 0.0010456 | 0 | 2.2547 | 2.9738 | 4.3285 | 0.080377 | 3.0432 | 12.6816 | RFCWc | 0 | 0 | 0 | 2.2341 | 2.3555 | 0.074624 | 2.8254 | 7.4999
4 | 21 | FRCCc | 0.99133 | 0 | 0.35481 | 0 | 2.5537 | 2.76 | 37.8812 | 0.077372 | 2.8048 | 47.4232 | RFCWc | 0 | 0 | 0 | 2.5072 | 2.3949 | 0.075333 | 2.7309 | 8.6767
4 | 22 | FRCCc | 0 | 0 | 0 | 0 | 1.7819 | 2.2867 | 0 | 0.076796 | 2.4746 | 6.62 | RFCWc | 0 | 0 | 0 | 1.7756 | 2.1613 | 0.079191 | 2.5518 | 6.5787
4 | 23 | FRCCc | 0 | 0 | 0 | 0 | 0.73118 | 1.5812 | 0 | 0.07669 | 2.224 | 4.6131 | RFCWc | 0 | 0 | 0 | 0.71041 | 1.4284 | 0.075535 | 2.1905 | 4.4153
4 | 0 | FRCCc | 0 | 0 | 0 | 0 | 0.37768 | 2.6958 | 4.8839 | 0.079777 | 2.2493 | 10.2865 | RFCWc | 0 | 0 | 0 | 0.33084 | 2.317 | 0.070845 | 1.9975 | 4.928
4 | 1 | FRCCc | 0 | 0 | 0 | 0 | 0.2303 | 1.0241 | 4.3741 | 0.081078 | 2.1554 | 7.865 | RFCWc | 0 | 0 | 0 | 0.19718 | 0.81246 | 0.070372 | 1.8708 | 2.9604
4 | 2 | FRCCc | 0 | 0 | 0 | 0 | 0.15433 | 1.9703 | 0 | 0.081496 | 2.1008 | 4.3069 | RFCWc | 0 | 0 | 0 | 0.13264 | 1.6726 | 0.071005 | 1.8304 | 3.776
4 | 3 | FRCCc | 0 | 0 | 0 | 0 | 0.15344 | 5.0035 | 5.8394 | 0.081022 | 2.0233 | 13.1006 | RFCWc | 0 | 0 | 0 | 0.13645 | 4.4655 | 0.073045 | 1.8241 | 6.6399
4 | 4 | FRCCc | 0 | 0.40386 | 0 | 0.043654 | 0.16221 | 0.89574 | 0 | 0.080123 | 2.0654 | 3.651 | RFCWc | 0 | 0 | 0.0083484 | 0.15374 | 0.77698 | 0.07698 | 1.9844 | 3.011
4 | 5 | FRCCc | 0 | 0.1954 | 0 | 0.034734 | 0.41699 | 0.9833 | 38.8862 | 0.077596 | 2.0628 | 42.6571 | RFCWc | 0 | 0 | 0.013836 | 0.39793 | 0.82309 | 0.075068 | 1.9956 | 4.3433
4 | 6 | FRCCc | 0 | 2.0038 | 0 | 0.26006 | 0.82253 | 1.2708 | 4.944 | 0.28838 | 1.9433 | 11.5329 | RFCWc | 0 | 0 | 0.098182 | 0.72577 | 0.91042 | 0.25796 | 1.7382 | 3.784
4 | 7 | FRCCc | 0 | 0.67053 | 0 | 0.14285 | 0.92212 | 1.6822 | 3.7347 | 0.097301 | 1.9542 | 9.2039 | RFCWc | 0 | 0 | 0.05235 | 0.75556 | 1.0846 | 0.080821 | 1.6232 | 3.6589
4 | 8 | FRCCc | 0 | 0.29611 | 0 | 0.052249 | 0.89822 | 1.9843 | 0 | 0.054926 | 1.9026 | 5.1884 | RFCWc | 0 | 0 | 0.022092 | 0.71266 | 1.2805 | 0.044178 | 1.5303 | 3.629
4 | 9 | FRCCc | 0 | 0 | 0 | 0 | 0.89434 | 2.4287 | 0 | 0.05516 | 1.9107 | 5.289 | RFCWc | 0 | 0 | 0.0026331 | 0.68651 | 1.5702 | 0.042923 | 1.4868 | 3.7949
4 | 10 | FRCCc | 0 | 0 | 0 | 0 | 0.87481 | 2.5821 | 1.9028 | 0.05558 | 1.9253 | 7.3406 | RFCWc | 0 | 0 | 0 | 0.65639 | 1.6885 | 0.042276 | 1.4644 | 3.8971
4 | 11 | FRCCc | 0 | 0 | 0 | 0 | 0.85317 | 2.7755 | 1.6582 | 0.056566 | 2.005 | 7.3484 | RFCWc | 0 | 0 | 0 | 0.62742 | 1.7419 | 0.042171 | 1.4947 | 3.9472
4 | 12 | FRCCc | 0 | 0 | 0 | 0 | 0.83983 | 2.7703 | 0 | 0.05749 | 2.0841 | 5.7516 | RFCWc | 0 | 0 | 0 | 0.59889 | 1.635 | 0.04156 | 1.5066 | 3.7877
4 | 13 | FRCCc | 0 | 0 | 0 | 0 | 0.83525 | 2.5122 | 0 | 0.057728 | 2.0927 | 5.4978 | RFCWc | 0 | 0 | 0 | 0.59216 | 1.5093 | 0.041489 | 1.504 | 3.6863
4 | 14 | FRCCc | 0.057374 | 0 | 0 | 0 | 0.83384 | 3.1056 | 5.9051 | 0.057674 | 2.0443 | 12.0039 | RFCWc | 0 | 0 | 0 | 0.5974 | 1.8845 | 0.041878 | 1.4844 | 4.1046
4 | 15 | FRCCc | 0.60329 | 0 | 0.15707 | 0 | 0.84042 | 2.7038 | 3.3417 | 0.058019 | 2.15 | 9.8543 | RFCWc | 0 | 0 | 0 | 0.61783 | 1.7157 | 0.043139 | 1.5986 | 4.0705
4 | 16 | FRCCc | 1.1207 | 0 | 0.30399 | 0 | 0.88034 | 2.8831 | 0 | 0.060117 | 2.3246 | 7.5728 | RFCWc | 0 | 0 | 0 | 0.65842 | 1.5181 | 0.045075 | 1.7429 | 4.0154
4 | 17 | FRCCc | 2.707 | 0 | 0.78108 | 0 | 1.0285 | 3.9755 | 0 | 0.29691 | 2.8118 | 11.6009 | RFCWc | 0 | 0 | 0 | 0.84325 | 1.9328 | 0.23786 | 2.2526 | 5.2739
4 | 18 | FRCCc | 2.2713 | 0 | 0.7193 | 0 | 1.3882 | 4.1871 | 0 | 0.13445 | 3.4074 | 12.1078 | RFCWc | 0 | 0 | 0 | 1.3325 | 2.4647 | 0.12103 | 3.0675 | 6.9978
4 | 19 | FRCCc | 3.3776 | 0 | 1.0877 | 0 | 1.7795 | 3.3832 | 33.5044 | 0.081578 | 3.2858 | 46.4998 | RFCWc | 0 | 0 | 0 | 1.8479 | 2.4967 | 0.077638 | 3.1272 | 8.5678
4 | 20 | FRCCc | 0.083051 | 0 | 0.037585 | 0 | 2.2547 | 2.9738 | 11.1311 | 0.080377 | 3.0432 | 19.6038 | RFCWc | 0 | 0 | 0 | 2.2341 | 2.3555 | 0.074624 | 2.8254 | 7.4999
4 | 21 | FRCCc | 0 | 0 | 0 | 0 | 2.5537 | 2.76 | 0 | 0.077372 | 2.8048 | 8.1959 | RFCWc | 0 | 0 | 0 | 2.5072 | 2.3949 | 0.075333 | 2.7309 | 7.7187
4 | 22 | FRCCc | 0 | 0 | 0 | 0 | 1.7819 | 2.2867 | 0 | 0.076796 | 2.4746 | 6.62 | RFCWc | 0 | 0 | 0 | 1.7756 | 2.1613 | 0.079191 | 2.5518 | 6.6407
4 | 23 | FRCCc | 0 | 0 | 0 | 0 | 0.73118 | 1.5812 | 0 | 0.07669 | 2.224 | 4.6131 | RFCWc | 0 | 0 | 0 | 0.71041 | 1.4284 | 0.075535 | 2.1905 | 4.4153
4 | 0 | FRCCc | 0 | 0 | 0 | 0 | 0.37768 | 1.1465 | 0 | 0.079777 | 2.2493 | 3.8533 | RFCWc | 0 | 0 | 0 | 0.33084 | 0.94117 | 0.070845 | 1.9975 | 3.35
4 | 1 | FRCCc | 0 | 0 | 0 | 0 | 0.2303 | 1.0241 | 0 | 0.081078 | 2.1554 | 3.4909 | RFCWc | 0 | 0 | 0 | 0.19718 | 0.81246 | 0.070372 | 1.8708 | 3.0132
4 | 2 | FRCCc | 0 | 0 | 0 | 0 | 0.15433 | 0.90387 | 0 | 0.081496 | 2.1008 | 3.2405 | RFCWc | 0 | 0 | 0.054622 | 0.13264 | 0.74344 | 0.071005 | 1.8304 | 2.8418
4 | 3 | FRCCc | 0 | 0 | 0 | 0 | 0.15344 | 0.81871 | 0 | 0.081022 | 2.0233 | 3.0765 | RFCWc | 0 | 0 | 0.15145 | 0.13645 | 0.69275 | 0.073045 | 1.8241 | 2.8878
4 | 4 | FRCCc | 0 | 0 | 0 | 0 | 0.16221 | 0.89574 | 4.3244 | 0.080123 | 2.0654 | 7.5279 | RFCWc | 0 | 0 | 0.21646 | 0.15374 | 0.77698 | 0.07698 | 1.9844 | 3.2191
4 | 5 | FRCCc | 0 | 0.26138 | 0 | 0.02736 | 0.41699 | 0.9833 | 0 | 0.077596 | 2.0628 | 3.8294 | RFCWc | 0 | 0 | 0.25694 | 0.39793 | 0.82309 | 0.075068 | 1.9956 | 3.6152
4 | 6 | FRCCc | 0 | 1.5325 | 0 | 0.19488 | 0.82253 | 1.2708 | 4.8095 | 0.28838 | 1.9433 | 10.8617 | RFCWc | 0 | 0 | 0.1949 | 0.72577 | 0.91042 | 0.25796 | 1.7382 | 3.914
4 | 7 | FRCCc | 0 | 0.30481 | 0 | 0.082235 | 0.92212 | 1.6822 | 0 | 0.097301 | 1.9542 | 5.0429 | RFCWc | 0 | 0 | 0.13141 | 0.75556 | 1.0846 | 0.080821 | 1.6232 | 3.723
4 | 8 | FRCCc | 0 | 0.030167 | 0 | 0.011868 | 0.89822 | 1.9843 | 4.8302 | 0.054926 | 1.9026 | 9.7122 | RFCWc | 0 | 0 | 0.041099 | 0.71266 | 1.2805 | 0.044178 | 1.5303 | 3.7758
4 | 9 | FRCCc | 0 | 0 | 0 | 0 | 0.89434 | 2.4287 | 3.7836 | 0.05516 | 1.9107 | 9.0726 | RFCWc | 0 | 0 | 0 | 0.68651 | 1.5702 | 0.042923 | 1.4868 | 3.8389
4 | 10 | FRCCc | 0 | 0 | 0 | 0 | 0.87481 | 3.4516 | 5.9775 | 0.05558 | 1.9253 | 12.2848 | RFCWc | 0 | 0 | 0 | 0.65639 | 2.3498 | 0.042276 | 1.4644 | 4.6448
4 | 11 | FRCCc | 0 | 0 | 0 | 0 | 0.85317 | 2.9278 | 0 | 0.056566 | 2.005 | 5.8425 | RFCWc | 0 | 0 | 0 | 0.62742 | 1.8554 | 0.042171 | 1.4947 | 4.0609
4 | 12 | FRCCc | 0 | 0 | 0 | 0 | 0.83983 | 2.7703 | 3.0928 | 0.05749 | 2.0841 | 8.8445 | RFCWc | 0 | 0 | 0 | 0.59889 | 1.635 | 0.04156 | 1.5066 | 3.7877
4 | 13 | FRCCc | 0 | 0 | 0 | 0 | 0.83525 | 2.5122 | 3.3373 | 0.057728 | 2.0927 | 8.8351 | RFCWc | 0 | 0 | 0 | 0.59216 | 1.5093 | 0.041489 | 1.504 | 3.7284
4 | 14 | FRCCc | 0 | 0 | 0 | 0 | 0.83384 | 2.4097 | 0 | 0.057674 | 2.0443 | 5.3455 | RFCWc | 0 | 0 | 0 | 0.5974 | 1.3792 | 0.041878 | 1.4844 | 3.5086
4 | 15 | FRCCc | 0.52397 | 0 | 0.11006 | 0 | 0.84042 | 2.3587 | 0 | 0.058019 | 2.15 | 6.0412 | RFCWc | 0 | 0 | 0 | 0.61783 | 1.4592 | 0.043139 | 1.5986 | 3.757
4 | 16 | FRCCc | 1.4754 | 0 | 0.42228 | 0 | 0.88034 | 2.8831 | 0 | 0.060117 | 2.3246 | 8.0458 | RFCWc | 0 | 0 | 0 | 0.65842 | 1.5181 | 0.045075 | 1.7429 | 3.9707
4 | 17 | FRCCc | 3.4325 | 0 | 0.85891 | 0 | 1.0285 | 3.9755 | 0 | 0.29691 | 2.8118 | 12.4042 | RFCWc | 0 | 0 | 0 | 0.84325 | 1.9328 | 0.23786 | 2.2526 | 5.2739
4 | 18 | FRCCc | 2.9377 | 0 | 1.0148 | 0 | 1.3882 | 4.1871 | 0 | 0.13445 | 3.4074 | 13.0696 | RFCWc | 0 | 0 | 0 | 1.3325 | 2.4647 | 0.12103 | 3.0675 | 6.9955
4 | 19 | FRCCc | 1.8273 | 0 | 0.6051 | 0 | 1.7795 | 3.3832 | 7.8391 | 0.081578 | 3.2858 | 18.8017 | RFCWc | 0 | 0 | 0 | 1.8479 | 2.4967 | 0.077638 | 3.1272 | 7.7603
4 | 20 | FRCCc | 0.3847 | 0 | 0.13951 | 0 | 2.2547 | 2.9738 | 0 | 0.080377 | 3.0432 | 8.8763 | RFCWc | 0 | 0 | 0 | 2.2341 | 2.3555 | 0.074624 | 2.8254 | 7.4999
4 | 21 | FRCCc | 0 | 0 | 0.00036022 | 0 | 2.5537 | 2.76 | 0 | 0.077372 | 2.8048 | 8.1962 | RFCWc | 0 | 0 | 0 | 2.5072 | 2.3949 | 0.075333 | 2.7309 | 7.7752
4 | 22 | FRCCc | 0 | 0 | 0 | 0 | 1.7819 | 2.2867 | 0 | 0.076796 | 2.4746 | 6.62 | RFCWc | 0 | 0 | 0 | 1.7756 | 2.1613 | 0.079191 | 2.5518 | 6.5787
4 | 23 | FRCCc | 0 | 0 | 0 | 0 | 0.73118 | 1.5812 | 0 | 0.07669 | 2.224 | 4.6131 | RFCWc | 0 | 0 | 0 | 0.71041 | 1.4284 | 0.075535 | 2.1905 | 4.4153
4 | 0 | FRCCc | 0 | 0 | 0 | 0 | 0.37768 | 1.1465 | 0 | 0.079777 | 2.2493 | 3.8533 | RFCWc | 0 | 0 | 0 | 0.33084 | 0.94117 | 0.070845 | 1.9975 | 3.35
4 | 1 | FRCCc | 0 | 0 | 0 | 0 | 0.2303 | 1.0241 | 0 | 0.081078 | 2.1554 | 3.4909 | RFCWc | 0 | 0 | 0 | 0.19718 | 0.81246 | 0.070372 | 1.8708 | 3.0132
4 | 2 | FRCCc | 0 | 0 | 0 | 0 | 0.15433 | 0.90387 | 0 | 0.081496 | 2.1008 | 3.2405 | RFCWc | 0 | 0 | 0 | 0.13264 | 0.74344 | 0.071005 | 1.8304 | 2.7872
4 | 3 | FRCCc | 0 | 0 | 0 | 0 | 0.15344 | 0.81871 | 4.3716 | 0.081022 | 2.0233 | 7.4481 | RFCWc | 0 | 0 | 0 | 0.13645 | 0.69275 | 0.073045 | 1.8241 | 2.7364
4 | 4 | FRCCc | 0 | 0 | 0 | 0 | 0.16221 | 0.89574 | 0 | 0.080123 | 2.0654 | 3.2035 | RFCWc | 0 | 0 | 0.070972 | 0.15374 | 0.77698 | 0.07698 | 1.9844 | 3.1313
4 | 5 | FRCCc | 0 | 0 | 0 | 0 | 0.41699 | 0.9833 | 0 | 0.077596 | 2.0628 | 3.5407 | RFCWc | 0 | 0 | 0.17366 | 0.39793 | 0.82309 | 0.075068 | 1.9956 | 3.4756
4 | 6 | FRCCc | 0 | 0.90503 | 0 | 0.10656 | 0.82253 | 1.2708 | 0 | 0.28838 | 1.9433 | 5.3365 | RFCWc | 0 | 0 | 0.23252 | 0.72577 | 0.91042 | 0.25796 | 1.7382 | 3.8729
4 | 7 | FRCCc | 0 | 0.0097515 | 0 | 0.045436 | 0.92212 | 1.6822 | 18.1106 | 0.097301 | 1.9542 | 22.8216 | RFCWc | 0 | 0 | 0.10257 | 0.75556 | 1.0846 | 0.080821 | 1.6232 | 4.054
4 | 8 | FRCCc | 0 | 0 | 0 | 0 | 0.89822 | 1.9843 | 0.34924 | 0.054926 | 1.9026 | 5.1893 | RFCWc | 0 | 0 | 0.15603 | 0.71266 | 1.2805 | 0.044178 | 1.5303 | 3.7298
4 | 9 | FRCCc | 0 | 0 | 0 | 0 | 0.89434 | 2.4287 | 0 | 0.05516 | 1.9107 | 5.289 | RFCWc | 0 | 0 | 0.15759 | 0.68651 | 1.5702 | 0.042923 | 1.4868 | 3.9499
4 | 10 | FRCCc | 0 | 0 | 0 | 0 | 0.87481 | 2.5821 | 0 | 0.05558 | 1.9253 | 5.4378 | RFCWc | 0 | 0 | 0.14468 | 0.65639 | 1.6885 | 0.042276 | 1.4644 | 4.002
4 | 11 | FRCCc | 0 | 0 | 0 | 0 | 0.85317 | 2.7755 | 0 | 0.056566 | 2.005 | 5.6902 | RFCWc | 0 | 0 | 0.12312 | 0.62742 | 1.7419 | 0.042171 | 1.4947 | 4.0667
4 | 12 | FRCCc | 0 | 0 | 0 | 0 | 0.83983 | 2.7703 | 4.4384 | 0.05749 | 2.0841 | 10.19 | RFCWc | 0 | 0 | 0.064955 | 0.59889 | 1.635 | 0.04156 | 1.5066 | 3.9258
4 | 13 | FRCCc | 0 | 0 | 0 | 0 | 0.83525 | 2.5122 | 0 | 0.057728 | 2.0927 | 5.4978 | RFCWc | 0 | 0 | 0.095477 | 0.59216 | 1.5093 | 0.041489 | 1.504 | 3.7481
4 | 14 | FRCCc | 0.33587 | 0 | 0.064356 | 0 | 0.83384 | 2.4097 | 0 | 0.057674 | 2.0443 | 5.7457 | RFCWc | 0 | 0 | 0.10054 | 0.5974 | 1.3792 | 0.041878 | 1.4844 | 3.6449
4 | 15 | FRCCc | 1.1188 | 0 | 0.28139 | 0 | 0.84042 | 2.3587 | 0 | 0.058019 | 2.15 | 6.8073 | RFCWc | 0 | 0 | 0.13015 | 0.61783 | 1.4592 | 0.043139 | 1.5986 | 3.8548
4 | 16 | FRCCc | 2.1242 | 0 | 0.60847 | 0 | 0.88034 | 2.8831 | 3.2305 | 0.060117 | 2.3246 | 12.1114 | RFCWc | 0 | 0 | 0.1569 | 0.65842 | 1.5181 | 0.045075 | 1.7429 | 4.1641
4 | 17 | FRCCc | 4.5326 | 0 | 1.2286 | 0 | 1.0285 | 3.9755 | 0 | 0.29691 | 2.8118 | 13.8739 | RFCWc | 0 | 0 | 0.34544 | 0.84325 | 1.9328 | 0.23786 | 2.2526 | 5.6193
4 | 18 | FRCCc | 3.9776 | 0 | 1.2459 | 0 | 1.3882 | 4.1871 | 0 | 0.13445 | 3.4074 | 14.3406 | RFCWc | 0 | 0 | 0.40441 | 1.3325 | 2.4647 | 0.12103 | 3.0675 | 7.4902
4 | 19 | FRCCc | 2.5472 | 0 | 0.81669 | 0 | 1.7795 | 3.3832 | 4.5456 | 0.081578 | 3.2858 | 16.4396 | RFCWc | 0 | 0 | 0.59681 | 1.8479 | 2.4967 | 0.077638 | 3.1272 | 8.1948
4 | 20 | FRCCc | 1.1177 | 0 | 0.37854 | 0 | 2.2547 | 2.9738 | 0 | 0.080377 | 3.0432 | 9.8483 | RFCWc | 0 | 0 | 0.61976 | 2.2341 | 2.3555 | 0.074624 | 2.8254 | 8.1196
4 | 21 | FRCCc | 0.29101 | 0 | 0.10283 | 0 | 2.5537 | 3.741 | 0 | 0.077372 | 2.8048 | 9.5707 | RFCWc | 0 | 0 | 0.75764 | 2.5072 | 3.3501 | 0.075333 | 2.7309 | 9.5037
4 | 22 | FRCCc | 0.058499 | 0 | 0.030338 | 0 | 1.7819 | 5.8277 | 5.4486 | 0.076796 | 2.4746 | 15.6985 | RFCWc | 0 | 0 | 0.83299 | 1.7756 | 5.8128 | 0.079191 | 2.5518 | 11.1874
4 | 23 | FRCCc | 0 | 0 | 0 | 0 | 0.73118 | 1.5812 | 0 | 0.07669 | 2.224 | 4.6131 | RFCWc | 0 | 0 | 0.90838 | 0.71041 | 1.4284 | 0.075535 | 2.1905 | 5.3803
4 | 0 | FRCCc | 0 | 0 | 0 | 0 | 0.37768 | 1.1465 | 0 | 0.079777 | 2.2493 | 3.8533 | RFCWc | 0 | 0 | 0.97204 | 0.33084 | 0.94117 | 0.070845 | 1.9975 | 4.3221
4 | 1 | FRCCc | 0 | 0 | 0 | 0 | 0.2303 | 1.0651 | 0 | 0.081078 | 2.1554 | 3.5318 | RFCWc | 0 | 0 | 1.0287 | 0.19718 | 0.848 | 0.070372 | 1.8708 | 4.0247
4 | 2 | FRCCc | 0 | 0 | 0 | 0 | 0.15433 | 0.93131 | 4.3955 | 0.081496 | 2.1008 | 7.6634 | RFCWc | 0 | 0 | 1.1016 | 0.13264 | 0.76734 | 0.071005 | 1.8304 | 3.9127
4 | 3 | FRCCc | 0 | 0 | 0 | 0 | 0.15344 | 0.83235 | 0 | 0.081022 | 2.0233 | 3.0902 | RFCWc | 0 | 0 | 1.2034 | 0.13645 | 0.70504 | 0.073045 | 1.8241 | 4.0069
4 | 4 | FRCCc | 0 | 0 | 0 | 0 | 0.16221 | 0.92272 | 0 | 0.080123 | 2.0654 | 3.2305 | RFCWc | 0 | 0 | 1.2745 | 0.15374 | 0.80289 | 0.07698 | 1.9844 | 4.303
4 | 5 | FRCCc | 0 | 0 | 0 | 0 | 0.41699 | 1.0225 | 0 | 0.077596 | 2.0628 | 3.5799 | RFCWc | 0 | 0 | 1.2463 | 0.39793 | 0.86101 | 0.075068 | 1.9956 | 4.6519
4 | 6 | FRCCc | 0 | 0 | 0 | 0 | 0.82253 | 1.3586 | 0 | 0.28838 | 1.9433 | 4.4127 | RFCWc | 0 | 0 | 1.1742 | 0.72577 | 0.98895 | 0.25796 | 1.7382 | 4.8932
4 | 7 | FRCCc | 0 | 0 | 0 | 0 | 0.92212 | 7.8997 | 9.839 | 0.097301 | 1.9542 | 20.7122 | RFCWc | 0 | 0 | 0.78917 | 0.75556 | 6.249 | 0.080821 | 1.6232 | 9.6823
4 | 8 | FRCCc | 0 | 0 | 0 | 0 | 0.89822 | 2.9371 | 1.5897 | 0.054926 | 1.9026 | 7.3826 | RFCWc | 0 | 0 | 0.66657 | 0.71266 | 2.047 | 0.044178 | 1.5303 | 5.0403
4 | 9 | FRCCc | 0 | 0 | 0 | 0 | 0.89434 | 2.7445 | 0 | 0.05516 | 1.9107 | 5.6047 | RFCWc | 0 | 0 | 0.65546 | 0.68651 | 1.8158 | 0.042923 | 1.4868 | 4.6935
4 | 10 | FRCCc | 0 | 0 | 0 | 0 | 0.87481 | 2.9471 | 0 | 0.05558 | 1.9253 | 5.8027 | RFCWc | 0 | 0 | 0.64367 | 0.65639 | 1.9661 | 0.042276 | 1.4644 | 4.8143
4 | 11 | FRCCc | 0 | 0 | 0 | 0 | 0.85317 | 3.1612 | 3.0452 | 0.056566 | 2.005 | 9.1211 | RFCWc | 0 | 0 | 0.46094 | 0.62742 | 2.0294 | 0.042171 | 1.4947 | 4.6605
4 | 12 | FRCCc | 0.0024167 | 0 | 0 | 0 | 0.83983 | 3.1284 | 0 | 0.05749 | 2.0841 | 6.1122 | RFCWc | 0 | 0 | 0.45792 | 0.59889 | 1.8939 | 0.04156 | 1.5066 | 4.5045
4 | 13 | FRCCc | 0.78556 | 0 | 0.17117 | 0 | 0.83525 | 2.8378 | 0 | 0.057728 | 2.0927 | 6.7801 | RFCWc | 0 | 0 | 0.4426 | 0.59216 | 1.7433 | 0.041489 | 1.504 | 4.3675
4 | 14 | FRCCc | 1.8346 | 0 | 0.46434 | 0 | 0.83384 | 2.6864 | 0 | 0.057674 | 2.0443 | 7.9211 | RFCWc | 0 | 0 | 0.45234 | 0.5974 | 1.5801 | 0.041878 | 1.4844 | 4.1946
4 | 15 | FRCCc | 2.6267 | 0 | 0.71138 | 0 | 0.84042 | 2.6566 | 0 | 0.058019 | 2.15 | 9.0431 | RFCWc | 0 | 0 | 0.4809 | 0.61783 | 1.6807 | 0.043139 | 1.5986 | 4.427
4 | 16 | FRCCc | 3.1522 | 0 | 0.94956 | 0 | 0.88034 | 3.1614 | 3.6425 | 0.060117 | 2.3246 | 14.1707 | RFCWc | 0 | 0 | 0.50081 | 0.65842 | 1.7268 | 0.045075 | 1.7429 | 4.7169
4 | 17 | FRCCc | 5.067 | 0 | 1.4736 | 0 | 1.0285 | 4.2806 | 5.7707 | 0.29691 | 2.8118 | 20.7291 | RFCWc | 0 | 0 | 0.84642 | 0.84325 | 2.1773 | 0.23786 | 2.2526 | 6.4903
4 | 18 | FRCCc | 6.3527 | 0 | 1.9526 | 0 | 1.3882 | 4.5297 | 15.5948 | 0.13445 | 3.4074 | 33.36 | RFCWc | 0 | 0 | 0.74421 | 1.3325 | 2.7731 | 0.12103 | 3.0675 | 8.5775
4 | 19 | FRCCc | 2.7501 | 0 | 0.88594 | 0 | 1.7795 | 3.7334 | 23.0916 | 0.081578 | 3.2858 | 35.6078 | RFCWc | 0 | 0 | 1.0296 | 1.8479 | 2.83 | 0.077638 | 3.1272 | 9.3082
4 | 20 | FRCCc | 1.3993 | 0 | 0.46212 | 0 | 2.2547 | 3.3256 | 0 | 0.080377 | 3.0432 | 10.5653 | RFCWc | 0 | 0 | 1.1138 | 2.2341 | 2.6822 | 0.074624 | 2.8254 | 8.9404
4 | 21 | FRCCc | 0.66002 | 0 | 0.22267 | 0 | 2.5537 | 3.1117 | 0 | 0.077372 | 2.8048 | 9.4303 | RFCWc | 0 | 0 | 1.1619 | 2.5072 | 2.7374 | 0.075333 | 2.7309 | 9.2795
4 | 22 | FRCCc | 0.050023 | 0 | 0.041411 | 0 | 1.7819 | 2.5711 | 0 | 0.076796 | 2.4746 | 6.9959 | RFCWc | 0 | 0 | 1.208 | 1.7756 | 2.4546 | 0.079191 | 2.5518 | 8.08
4 | 23 | FRCCc | 1.0181 | 0 | 0.66388 | 0 | 0.73118 | 1.7361 | 23.4448 | 0.07669 | 2.224 | 29.8948 | RFCWc | 0 | 0 | 1.0276 | 0.71041 | 1.581 | 0.075535 | 2.1905 | 6.3581
4 | 0 | FRCCc | 0 | 0 | 0 | 0 | 0.37768 | 1.2137 | 10.358 | 0.079777 | 2.2493 | 14.2784 | RFCWc | 0 | 0 | 1.1821 | 0.33084 | 1.0008 | 0.070845 | 1.9975 | 4.6646
4 | 1 | FRCCc | 0 | 0 | 0 | 0 | 0.2303 | 1.0651 | 5.2215 | 0.081078 | 2.1554 | 8.7533 | RFCWc | 0 | 0 | 1.2043 | 0.19718 | 0.848 | 0.070372 | 1.8708 | 4.2645
4 | 2 | FRCCc | 0 | 0 | 0 | 0 | 0.15433 | 0.93131 | 0 | 0.081496 | 2.1008 | 3.268 | RFCWc | 0 | 0 | 1.2451 | 0.13264 | 0.76734 | 0.071005 | 1.8304 | 4.0562
4 | 3 | FRCCc | 0 | 0 | 0 | 0 | 0.15344 | 0.83235 | 0 | 0.081022 | 2.0233 | 3.0902 | RFCWc | 0 | 0 | 1.331 | 0.13645 | 0.70504 | 0.073045 | 1.8241 | 4.0796
4 | 4 | FRCCc | 0 | 0 | 0 | 0 | 0.16221 | 0.92272 | 0 | 0.080123 | 2.0654 | 3.2305 | RFCWc | 0 | 0 | 1.4494 | 0.15374 | 0.80289 | 0.07698 | 1.9844 | 4.5357
4 | 5 | FRCCc | 0 | 0 | 0 | 0 | 0.41699 | 1.0225 | 0 | 0.077596 | 2.0628 | 3.5799 | RFCWc | 0 | 0 | 1.4507 | 0.39793 | 0.86101 | 0.075068 | 1.9956 | 4.7906
4 | 6 | FRCCc | 0 | 0 | 0 | 0 | 0.82253 | 1.3586 | 12.5793 | 0.28838 | 1.9433 | 16.992 | RFCWc | 0 | 0 | 1.2596 | 0.72577 | 0.98895 | 0.25796 | 1.7382 | 5.4081
4 | 7 | FRCCc | 0 | 0 | 0 | 0 | 0.92212 | 1.8378 | 29.157 | 0.097301 | 1.9542 | 33.9683 | RFCWc | 0 | 0 | 0.7921 | 0.75556 | 1.2138 | 0.080821 | 1.6232 | 4.9845
4 | 8 | FRCCc | 0 | 0 | 0 | 0 | 0.89822 | 2.646 | 4.3202 | 0.054926 | 1.9026 | 9.8219 | RFCWc | 0 | 0 | 0.81242 | 0.71266 | 1.8128 | 0.044178 | 1.5303 | 5.0243
4 | 9 | FRCCc | 0 | 0 | 0 | 0 | 0.89434 | 3.3144 | 1.08 | 0.05516 | 1.9107 | 7.2546 | RFCWc | 0 | 0 | 0.78064 | 0.68651 | 2.2593 | 0.042923 | 1.4868 | 5.3152
4 | 10 | FRCCc | 0 | 0 | 0 | 0 | 0.87481 | 3.2547 | 2.2959 | 0.05558 | 1.9253 | 8.4063 | RFCWc | 0 | 0 | 0.90493 | 0.65639 | 2.2 | 0.042276 | 1.4644 | 5.3493
4 | 11 | FRCCc | 1.2305 | 0 | 0.5542 | 0 | 0.85317 | 3.1612 | 11.6152 | 0.056566 | 2.005 | 19.4758 | RFCWc | 0 | 0 | 0.68633 | 0.62742 | 2.0294 | 0.042171 | 1.4947 | 5.2244
4 | 12 | FRCCc | 0.046957 | 0 | 0.22562 | 0 | 0.83983 | 3.1284 | 13.8574 | 0.05749 | 2.0841 | 20.2398 | RFCWc | 0 | 0 | 0.68517 | 0.59889 | 1.8939 | 0.04156 | 1.5066 | 4.855
4 | 13 | FRCCc | 0.79218 | 0 | 0.18734 | 0 | 0.83525 | 2.8378 | 0 | 0.057728 | 2.0927 | 6.8029 | RFCWc | 0 | 0 | 0.70927 | 0.59216 | 1.7433 | 0.041489 | 1.504 | 4.5959
4 | 14 | FRCCc | 1.7499 | 0 | 0.53446 | 0 | 0.83384 | 3.097 | 0 | 0.057674 | 2.0443 | 8.3172 | RFCWc | 0 | 0 | 0.72085 | 0.5974 | 1.8782 | 0.041878 | 1.4844 | 4.8031
4 | 15 | FRCCc | 2.1133 | 0 | 0.55859 | 0 | 0.84042 | 2.6566 | 3.2526 | 0.058019 | 2.15 | 11.6296 | RFCWc | 0 | 0 | 0.73292 | 0.61783 | 1.6807 | 0.043139 | 1.5986 | 4.6791
4 | 16 | FRCCc | 2.7514 | 0 | 0.77584 | 0 | 0.88034 | 3.1614 | 0 | 0.060117 | 2.3246 | 9.9537 | RFCWc | 0 | 0 | 0.73054 | 0.65842 | 1.7268 | 0.045075 | 1.7429 | 4.9464
4 | 17 | FRCCc | 4.5939 | 0 | 1.3965 | 0 | 1.0285 | 4.2806 | 0 | 0.29691 | 2.8118 | 14.4083 | RFCWc | 0 | 0 | 1.037 | 0.84325 | 2.1773 | 0.23786 | 2.2526 | 6.5956
4 | 18 | FRCCc | 6.4709 | 0 | 1.9757 | 0 | 1.3882 | 4.5297 | 38.193 | 0.13445 | 3.4074 | 56.0994 | RFCWc | 0 | 0 | 1.1809 | 1.3325 | 2.7731 | 0.12103 | 3.0675 | 9.2513
4 | 19 | FRCCc | 2.8626 | 0 | 0.97504 | 0 | 1.7795 | 3.7334 | 0 | 0.081578 | 3.2858 | 12.7179 | RFCWc | 0 | 0 | 1.2393 | 1.8479 | 2.83 | 0.077638 | 3.1272 | 9.2586
4 | 20 | FRCCc | 1.4956 | 0 | 0.49982 | 0 | 2.2547 | 3.3256 | 0 | 0.080377 | 3.0432 | 10.6993 | RFCWc | 0 | 0 | 1.2149 | 2.2341 | 2.6822 | 0.074624 | 2.8254 | 9.0414
4 | 21 | FRCCc | 0.80489 | 0 | 0.27458 | 0 | 2.5537 | 3.1117 | 0 | 0.077372 | 2.8048 | 9.627 | RFCWc | 0 | 0 | 1.2263 | 2.5072 | 2.7374 | 0.075333 | 2.7309 | 9.2874
4 | 22 | FRCCc | 0.28714 | 0 | 0.1049 | 0 | 1.7819 | 2.5711 | 5.4382 | 0.076796 | 2.4746 | 12.7347 | RFCWc | 0 | 0 | 1.3009 | 1.7756 | 2.4546 | 0.079191 | 2.5518 | 8.3123
4 | 23 | FRCCc | 0 | 0 | 0.0077288 | 0 | 0.73118 | 1.7361 | 0 | 0.07669 | 2.224 | 4.7758 | RFCWc | 0 | 0 | 1.2855 | 0.71041 | 1.581 | 0.075535 | 2.1905 | 5.8534
4 | 0 | FRCCc | 0 | 0 | 0 | 0 | 0.37768 | 1.2137 | 0 | 0.079777 | 2.2493 | 3.9204 | RFCWc | 0 | 0 | 1.2434 | 0.33084 | 1.0008 | 0.070845 | 1.9975 | 4.6531
4 | 1 | FRCCc | 0 | 0 | 0 | 0 | 0.2303 | 1.0241 | 0 | 0.081078 | 2.1554 | 3.4909 | RFCWc | 0 | 0 | 1.2537 | 0.19718 | 0.81246 | 0.070372 | 1.8708 | 4.267
4 | 2 | FRCCc | 0 | 0 | 0 | 0 | 0.15433 | 0.90387 | 0 | 0.081496 | 2.1008 | 3.2405 | RFCWc | 0 | 0 | 1.2852 | 0.13264 | 0.74344 | 0.071005 | 1.8304 | 4.0724
4 | 3 | FRCCc | 0 | 0 | 0 | 0 | 0.15344 | 0.81871 | 0 | 0.081022 | 2.0233 | 3.0765 | RFCWc | 0 | 0 | 1.3531 | 0.13645 | 0.69275 | 0.073045 | 1.8241 | 4.0895
4 | 4 | FRCCc | 0 | 0 | 0 | 0 | 0.16221 | 0.89574 | 5.0519 | 0.080123 | 2.0654 | 8.2554 | RFCWc | 0 | 0 | 1.4523 | 0.15374 | 0.77698 | 0.07698 | 1.9844 | 4.5195
4 | 5 | FRCCc | 0 | 0 | 0 | 0 | 0.41699 | 0.9833 | 0 | 0.077596 | 2.0628 | 3.5407 | RFCWc | 0 | 0 | 1.4452 | 0.39793 | 0.82309 | 0.075068 | 1.9956 | 4.8157
4 | 6 | FRCCc | 0 | 0 | 0 | 0 | 0.82253 | 1.2708 | 3.7631 | 0.28838 | 1.9433 | 8.088 | RFCWc | 0 | 0 | 1.3556 | 0.72577 | 0.91042 | 0.25796 | 1.7382 | 5.0398
4 | 7 | FRCCc | 0 | 0 | 0 | 0 | 0.92212 | 1.6822 | 0 | 0.097301 | 1.9542 | 4.6558 | RFCWc | 0 | 0 | 0.90918 | 0.75556 | 1.0846 | 0.080821 | 1.6232 | 4.4599
4 | 8 | FRCCc | 0 | 0 | 0 | 0 | 0.89822 | 4.2332 | 6.5683 | 0.054926 | 1.9026 | 13.6572 | RFCWc | 0 | 0 | 0.7778 | 0.71266 | 3.0894 | 0.044178 | 1.5303 | 6.3896
4 | 9 | FRCCc | 0 | 0 | 0 | 0 | 0.89434 | 2.4287 | 3.7114 | 0.05516 | 1.9107 | 9.0004 | RFCWc | 0 | 0 | 0.72644 | 0.68651 | 1.5702 | 0.042923 | 1.4868 | 4.5715
4 | 10 | FRCCc | 0 | 0 | 0 | 0 | 0.87481 | 2.8342 | 3.9557 | 0.05558 | 1.9253 | 9.6455 | RFCWc | 0 | 0 | 0.87991 | 0.65639 | 1.8802 | 0.042276 | 1.4644 | 5.0094
4 | 11 | FRCCc | 0 | 0 | 0 | 0 | 0.85317 | 2.999 | 0 | 0.056566 | 2.005 | 5.9137 | RFCWc | 0 | 0 | 0.7481 | 0.62742 | 1.9085 | 0.042171 | 1.4947 | 4.8717
4 | 12 | FRCCc | 0.42708 | 0 | 0.096441 | 0 | 0.83983 | 3.3321 | 4.8781 | 0.05749 | 2.0841 | 11.715 | RFCWc | 0 | 0 | 0.68714 | 0.59889 | 2.0411 | 0.04156 | 1.5066 | 4.9686
4 | 13 | FRCCc | 1.4815 | 0 | 0.40834 | 0 | 0.83525 | 2.5122 | 0 | 0.057728 | 2.0927 | 7.3877 | RFCWc | 0 | 0 | 0.7043 | 0.59216 | 1.5093 | 0.041489 | 1.504 | 4.357
4 | 14 | FRCCc | 2.4634 | 0 | 0.59459 | 0 | 0.83384 | 2.4097 | 0 | 0.057674 | 2.0443 | 8.4036 | RFCWc | 0 | 0 | 0.57975 | 0.5974 | 1.3792 | 0.041878 | 1.4844 | 4.0883
4 | 15 | FRCCc | 3.4724 | 0 | 1.0504 | 0 | 0.84042 | 2.3587 | 0 | 0.058019 | 2.15 | 9.9299 | RFCWc | 0 | 0 | 0.49907 | 0.61783 | 1.4592 | 0.043139 | 1.5986 | 4.257
4 | 16 | FRCCc | 4.4782 | 0 | 1.2934 | 0 | 0.88034 | 2.8831 | 5.0574 | 0.060117 | 2.3246 | 16.9772 | RFCWc | 0 | 0 | 0.50347 | 0.65842 | 1.5181 | 0.045075 | 1.7429 | 4.5627
4 | 17 | FRCCc | 5.9163 | 0 | 1.6853 | 0 | 1.0285 | 3.9755 | 0 | 0.29691 | 2.8118 | 15.7143 | RFCWc | 0 | 0 | 0.82228 | 0.84325 | 1.9328 | 0.23786 | 2.2526 | 6.0962
4 | 18 | FRCCc | 5.1591 | 0 | 1.5508 | 0 | 1.3882 | 4.1871 | 4.6717 | 0.13445 | 3.4074 | 20.4989 | RFCWc | 0 | 0 | 0.84148 | 1.3325 | 2.4647 | 0.12103 | 3.0675 | 7.9584
4 | 19 | FRCCc | 3.3147 | 0 | 1.1051 | 0 | 1.7795 | 3.3832 | 0 | 0.081578 | 3.2858 | 12.9498 | RFCWc | 0 | 0 | 0.9593 | 1.8479 | 2.4967 | 0.077638 | 3.1272 | 8.5194
4 | 20 | FRCCc | 1.9947 | 0 | 0.6679 | 0 | 2.2547 | 2.9738 | 0 | 0.080377 | 3.0432 | 11.0147 | RFCWc | 0 | 0 | 0.8734 | 2.2341 | 2.3555 | 0.074624 | 2.8254 | 8.4484
4 | 21 | FRCCc | 1.087 | 0 | 0.33822 | 0 | 2.5537 | 2.76 | 0 | 0.077372 | 2.8048 | 9.6211 | RFCWc | 0 | 0 | 1.0469 | 2.5072 | 2.3949 | 0.075333 | 2.7309 | 8.8036
4 | 22 | FRCCc | 0.4396 | 0 | 0.18119 | 0 | 1.7819 | 2.2867 | 4.1377 | 0.076796 | 2.4746 | 11.3784 | RFCWc | 0 | 0 | 1.1814 | 1.7756 | 2.1613 | 0.079191 | 2.5518 | 7.7601
4 | 23 | FRCCc | 0 | 0 | 0.014439 | 0 | 0.73118 | 1.5812 | 0 | 0.07669 | 2.224 | 4.6276 | RFCWc | 0 | 0 | 1.2176 | 0.71041 | 1.4284 | 0.075535 | 2.1905 | 5.6328
4 | 0 | FRCCc | 0 | 0 | 0 | 0 | 0.37768 | 1.1465 | 0 | 0.079777 | 2.2493 | 3.8533 | RFCWc | 0 | 0 | 1.2167 | 0.33084 | 0.94117 | 0.070845 | 1.9975 | 4.6198
4 | 1 | FRCCc | 0 | 0 | 0 | 0 | 0.2303 | 1.0241 | 0 | 0.081078 | 2.1554 | 3.4909 | RFCWc | 0 | 0 | 1.2435 | 0.19718 | 0.81246 | 0.070372 | 1.8708 | 4.2039
4 | 2 | FRCCc | 0 | 0 | 0 | 0 | 0.15433 | 0.90387 | 0 | 0.081496 | 2.1008 | 3.2405 | RFCWc | 0 | 0 | 1.3136 | 0.13264 | 0.74344 | 0.071005 | 1.8304 | 4.1008
4 | 3 | FRCCc | 0 | 0 | 0 | 0 | 0.15344 | 0.81871 | 0 | 0.081022 | 2.0233 | 3.0765 | RFCWc | 0 | 0 | 1.4166 | 0.13645 | 0.69275 | 0.073045 | 1.8241 | 4.153
4 | 4 | FRCCc | 0 | 0 | 0 | 0 | 0.16221 | 0.89574 | 0 | 0.080123 | 2.0654 | 3.2035 | RFCWc | 0 | 0 | 1.5306 | 0.15374 | 0.77698 | 0.07698 | 1.9844 | 4.5909
4 | 5 | FRCCc | 0 | 0 | 0 | 0 | 0.41699 | 5.1109 | 5.5297 | 0.077596 | 2.0628 | 13.198 | RFCWc | 0 | 0 | 1.4952 | 0.39793 | 4.8162 | 0.075068 | 1.9956 | 8.9222
4 | 6 | FRCCc | 0 | 0 | 0 | 0 | 0.82253 | 6.7556 | 10.6846 | 0.28838 | 1.9433 | 20.4943 | RFCWc | 0 | 0 | 1.3509 | 0.72577 | 5.8166 | 0.25796 | 1.7382 | 10.0702
4 | 7 | FRCCc | 0 | 0 | 0 | 0 | 0.92212 | 1.6822 | 0 | 0.097301 | 1.9542 | 4.6558 | RFCWc | 0 | 0 | 0.98346 | 0.75556 | 1.0846 | 0.080821 | 1.6232 | 4.5342
4 | 8 | FRCCc | 0 | 0 | 0 | 0 | 0.89822 | 1.9843 | 0 | 0.054926 | 1.9026 | 4.84 | RFCWc | 0 | 0 | 0.68283 | 0.71266 | 1.2805 | 0.044178 | 1.5303 | 4.2897
4 | 9 | FRCCc | 0 | 0 | 0 | 0 | 0.89434 | 2.4287 | 0 | 0.05516 | 1.9107 | 5.289 | RFCWc | 0 | 0 | 0.58014 | 0.68651 | 1.5702 | 0.042923 | 1.4868 | 4.3724
4 | 10 | FRCCc | 0 | 0 | 0 | 0 | 0.87481 | 3.1136 | 3.8712 | 0.05558 | 1.9253 | 9.8405 | RFCWc | 0 | 0 | 0.62812 | 0.65639 | 2.0927 | 0.042276 | 1.4644 | 4.9758
4 | 11 | FRCCc | 0.37501 | 0 | 0.099392 | 0 | 0.85317 | 7.5422 | 6.9472 | 0.056566 | 2.005 | 17.8785 | RFCWc | 0 | 0 | 0.39296 | 0.62742 | 5.2955 | 0.042171 | 1.4947 | 8.025
4 | 12 | FRCCc | 1.6485 | 0 | 0.42741 | 0 | 0.83983 | 4.0314 | 4.7486 | 0.05749 | 2.0841 | 13.8373 | RFCWc | 0 | 0 | 0.27242 | 0.59889 | 2.5466 | 0.04156 | 1.5066 | 5.072
4 | 13 | FRCCc | 3.3311 | 0 | 0.92395 | 0 | 0.83525 | 2.5122 | 14.6658 | 0.057728 | 2.0927 | 24.4186 | RFCWc | 0 | 0 | 0.22296 | 0.59216 | 1.5093 | 0.041489 | 1.504 | 4.1708
4 | 14 | FRCCc | 3.392 | 0 | 1.0011 | 0 | 0.83384 | 2.4097 | 0 | 0.057674 | 2.0443 | 9.7387 | RFCWc | 0 | 0 | 0.20652 | 0.5974 | 1.3792 | 0.041878 | 1.4844 | 3.7151
4 | 15 | FRCCc | 4.3616 | 0 | 1.2308 | 0 | 0.84042 | 2.3587 | 0 | 0.058019 | 2.15 | 10.9996 | RFCWc | 0 | 0 | 0.20014 | 0.61783 | 1.4592 | 0.043139 | 1.5986 | 3.9248
4 | 16 | FRCCc | 4.6915 | 0 | 1.2347 | 0 | 0.88034 | 2.8831 | 3.5703 | 0.060117 | 2.3246 | 15.6446 | RFCWc | 0 | 0 | 0.18937 | 0.65842 | 1.5181 | 0.045075 | 1.7429 | 4.1986
4 | 17 | FRCCc | 6.0557 | 0 | 1.8682 | 0 | 1.0285 | 3.9755 | 0 | 0.29691 | 2.8118 | 16.0367 | RFCWc | 0 | 0 | 0.2814 | 0.84325 | 1.9328 | 0.23786 | 2.2526 | 5.5553
4 | 18 | FRCCc | 4.9334 | 0 | 1.5817 | 0 | 1.3882 | 4.1871 | 0 | 0.13445 | 3.4074 | 15.6322 | RFCWc | 0 | 0 | 0.29715 | 1.3325 | 2.4647 | 0.12103 | 3.0675 | 7.3466
4 | 19 | FRCCc | 3.5513 | 0 | 1.1348 | 0 | 1.7795 | 3.3832 | 0 | 0.081578 | 3.2858 | 13.2161 | RFCWc | 0 | 0 | 0.43251 | 1.8479 | 2.4967 | 0.077638 | 3.1272 | 7.9971
4 | 20 | FRCCc | 2.2784 | 0 | 0.73775 | 0 | 2.2547 | 2.9738 | 0 | 0.080377 | 3.0432 | 11.3682 | RFCWc | 0 | 0 | 0.53745 | 2.2341 | 2.3555 | 0.074624 | 2.8254 | 8.0896
4 | 21 | FRCCc | 1.357 | 0 | 0.47825 | 0 | 2.5537 | 2.76 | 5.3198 | 0.077372 | 2.8048 | 15.3509 | RFCWc | 0 | 0 | 0.64807 | 2.5072 | 2.3949 | 0.075333 | 2.7309 | 8.4902
4 | 22 | FRCCc | 0.42142 | 0 | 0.15796 | 0 | 1.7819 | 2.2867 | 0 | 0.076796 | 2.4746 | 7.1994 | RFCWc | 0 | 0 | 0.74397 | 1.7756 | 2.1613 | 0.079191 | 2.5518 | 7.3227
4 | 23 | FRCCc | 0.12376 | 0 | 0.054827 | 0 | 0.73118 | 2.9803 | 7.7955 | 0.07669 | 2.224 | 13.9864 | RFCWc | 0 | 0 | 0.84265 | 0.71041 | 2.8064 | 0.075535 | 2.1905 | 6.8186
4 | 0 | FRCCc | 0 | 0 | 0 | 0 | 0.37768 | 1.1465 | 0 | 0.079777 | 2.2493 | 3.8533 | RFCWc | 0 | 0 | 0.88446 | 0.33084 | 0.94117 | 0.070845 | 1.9975 | 4.2345
4 | 1 | FRCCc | 0 | 0 | 0 | 0 | 0.2303 | 1.0241 | 0 | 0.081078 | 2.1554 | 3.4909 | RFCWc | 0 | 0 | 0.93752 | 0.19718 | 0.81246 | 0.070372 | 1.8708 | 3.9507
4 | 2 | FRCCc | 0 | 0 | 0 | 0 | 0.15433 | 0.90387 | 0 | 0.081496 | 2.1008 | 3.2405 | RFCWc | 0 | 0 | 0.99388 | 0.13264 | 0.74344 | 0.071005 | 1.8304 | 3.7811
4 | 3 | FRCCc | 0 | 0 | 0 | 0 | 0.15344 | 0.81871 | 0 | 0.081022 | 2.0233 | 3.0765 | RFCWc | 0 | 0 | 1.0566 | 0.13645 | 0.69275 | 0.073045 | 1.8241 | 3.793
4 | 4 | FRCCc | 0 | 0 | 0 | 0 | 0.16221 | 0.89574 | 0 | 0.080123 | 2.0654 | 3.2035 | RFCWc | 0 | 0 | 1.1178 | 0.15374 | 0.77698 | 0.07698 | 1.9844 | 4.121
4 | 5 | FRCCc | 0 | 0 | 0 | 0 | 0.41699 | 0.9833 | 0 | 0.077596 | 2.0628 | 3.5407 | RFCWc | 0 | 0 | 1.0851 | 0.39793 | 0.82309 | 0.075068 | 1.9956 | 4.4428
4 | 6 | FRCCc | 0 | 0 | 0 | 0 | 0.82253 | 1.2708 | 13.3946 | 0.28838 | 1.9433 | 17.7195 | RFCWc | 0 | 0 | 0.88509 | 0.72577 | 0.91042 | 0.25796 | 1.7382 | 4.8052
4 | 7 | FRCCc | 0.24909 | 0 | 0 | 0 | 0.92212 | 1.6822 | 4.8541 | 0.097301 | 1.9542 | 9.7591 | RFCWc | 0 | 0 | 0.60172 | 0.75556 | 1.0846 | 0.080821 | 1.6232 | 4.3194
4 | 8 | FRCCc | 0 | 0 | 0.081024 | 0 | 0.89822 | 1.9843 | 9.7842 | 0.054926 | 1.9026 | 14.7053 | RFCWc | 0 | 0 | 0.38026 | 0.71266 | 1.2805 | 0.044178 | 1.5303 | 4.1084
4 | 9 | FRCCc | 0 | 0 | 0 | 0 | 0.89434 | 2.4287 | 7.7087 | 0.05516 | 1.9107 | 12.9977 | RFCWc | 0 | 0 | 0.26078 | 0.68651 | 1.5702 | 0.042923 | 1.4868 | 4.2021
4 | 10 | FRCCc | 0 | 0 | 0 | 0 | 0.87481 | 2.5821 | 0 | 0.05558 | 1.9253 | 5.4378 | RFCWc | 0 | 0 | 0.22941 | 0.65639 | 1.6885 | 0.042276 | 1.4644 | 4.1184
4 | 11 | FRCCc | 0 | 0 | 0 | 0 | 0.85317 | 2.7755 | 0 | 0.056566 | 2.005 | 5.6902 | RFCWc | 0 | 0 | 0.12712 | 0.62742 | 1.7419 | 0.042171 | 1.4947 | 4.0392
4 | 12 | FRCCc | 0 | 0 | 0 | 0 | 0.83983 | 3.629 | 4.639 | 0.05749 | 2.0841 | 11.2493 | RFCWc | 0 | 0 | 0.032802 | 0.59889 | 2.2557 | 0.04156 | 1.5066 | 4.543
4 | 13 | FRCCc | 0 | 0 | 0 | 0 | 0.83525 | 3.1706 | 0 | 0.057728 | 2.0927 | 6.1562 | RFCWc | 0 | 0 | 0.0095443 | 0.59216 | 1.9825 | 0.041489 | 1.504 | 4.1899
4 | 14 | FRCCc | 0 | 0 | 0 | 0 | 0.83384 | 2.8247 | 8.5387 | 0.057674 | 2.0443 | 14.2993 | RFCWc | 0 | 0 | 0.015374 | 0.5974 | 1.6805 | 0.041878 | 1.4844 | 4.0003
4 | 15 | FRCCc | 0 | 0 | 0 | 0 | 0.84042 | 2.7326 | 3.2884 | 0.058019 | 2.15 | 9.0694 | RFCWc | 0 | 0 | 0.051166 | 0.61783 | 1.7372 | 0.043139 | 1.5986 | 4.0955
4 | 16 | FRCCc | 0 | 0 | 0 | 0 | 0.88034 | 2.8831 | 0 | 0.060117 | 2.3246 | 6.1482 | RFCWc | 0 | 0 | 0.12543 | 0.65842 | 1.5181 | 0.045075 | 1.7429 | 4.0961
4 | 17 | FRCCc | 0 | 0 | 0 | 0 | 1.0285 | 3.9755 | 8.0197 | 0.29691 | 2.8118 | 16.1325 | RFCWc | 0 | 0 | 0.17958 | 0.84325 | 1.9328 | 0.23786 | 2.2526 | 5.6332
4 | 18 | FRCCc | 0 | 0 | 0 | 0 | 1.3882 | 4.1871 | 0 | 0.13445 | 3.4074 | 9.1172 | RFCWc | 0 | 0 | 0.42786 | 1.3325 | 2.4647 | 0.12103 | 3.0675 | 7.4234
4 | 19 | FRCCc | 0 | 0 | 0 | 0 | 1.7795 | 3.3832 | 0 | 0.081578 | 3.2858 | 8.5301 | RFCWc | 0 | 0 | 0.57539 | 1.8479 | 2.4967 | 0.077638 | 3.1272 | 8.1937
4 | 20 | FRCCc | 0 | 0 | 0 | 0 | 2.2547 | 2.9738 | 4.6464 | 0.080377 | 3.0432 | 12.9984 | RFCWc | 0 | 0 | 0.64537 | 2.2341 | 2.3555 | 0.074624 | 2.8254 | 8.2082
4 | 21 | FRCCc | 0 | 0 | 0 | 0 | 2.5537 | 2.76 | 0 | 0.077372 | 2.8048 | 8.1959 | RFCWc | 0 | 0 | 0.73802 | 2.5072 | 2.3949 | 0.075333 | 2.7309 | 8.4567
4 | 22 | FRCCc | 0 | 0 | 0 | 0 | 1.7819 | 2.2867 | 0 | 0.076796 | 2.4746 | 6.62 | RFCWc | 0 | 0 | 0.95644 | 1.7756 | 2.1613 | 0.079191 | 2.5518 | 7.6024
4 | 23 | FRCCc | 0.10501 | 0 | 0 | 0 | 0.73118 | 1.5812 | 0 | 0.07669 | 2.224 | 4.7181 | RFCWc | 0 | 0 | 1.0284 | 0.71041 | 1.4284 | 0.075535 | 2.1905 | 5.4645
4 | 0 | FRCCc | 0.21848 | 0 | 0 | 0 | 0.37768 | 1.8564 | 6.6338 | 0.079777 | 2.2493 | 11.4154 | RFCWc | 0 | 0 | 1.0559 | 0.33084 | 1.5716 | 0.070845 | 1.9975 | 5.1496
4 | 1 | FRCCc | 0.22204 | 0 | 0 | 0 | 0.2303 | 1.0241 | 0 | 0.081078 | 2.1554 | 3.7129 | RFCWc | 0 | 0 | 1.1135 | 0.19718 | 0.81246 | 0.070372 | 1.8708 | 4.074
4 | 2 | FRCCc | 0.22318 | 0 | 0 | 0 | 0.15433 | 0.90387 | 29.8589 | 0.081496 | 2.1008 | 33.3226 | RFCWc | 0 | 0 | 1.0042 | 0.13264 | 0.74344 | 0.071005 | 1.8304 | 4.4859
4 | 3 | FRCCc | 0.21959 | 0.51455 | 0 | 0.054152 | 0.15344 | 0.81871 | 0 | 0.081022 | 2.0233 | 3.8648 | RFCWc | 0 | 0 | 1.2371 | 0.13645 | 0.69275 | 0.073045 | 1.8241 | 3.9735
4 | 4 | FRCCc | 0.21145 | 1.3409 | 0 | 0.18768 | 0.16221 | 0.89574 | 0 | 0.080123 | 2.0654 | 4.9436 | RFCWc | 0 | 0 | 1.361 | 0.15374 | 0.77698 | 0.07698 | 1.9844 | 4.3636
4 | 5 | FRCCc | 0.20187 | 1.6917 | 0 | 0.25041 | 0.41699 | 0.9833 | 0 | 0.077596 | 2.0628 | 5.6846 | RFCWc | 0 | 0 | 1.3588 | 0.39793 | 0.82309 | 0.075068 | 1.9956 | 4.6607
4 | 6 | FRCCc | 0.15827 | 3.4404 | 0 | 0.4773 | 0.82253 | 1.2708 | 0 | 0.28838 | 1.9433 | 8.4009 | RFCWc | 0 | 0 | 1.2886 | 0.72577 | 0.91042 | 0.25796 | 1.7382 | 4.9727
4 | 7 | FRCCc | 0.14865 | 1.1049 | 0 | 0.22408 | 0.92212 | 1.6822 | 10.4504 | 0.097301 | 1.9542 | 16.5839 | RFCWc | 0 | 0 | 0.86934 | 0.75556 | 1.0846 | 0.080821 | 1.6232 | 4.6198
4 | 8 | FRCCc | 0.14374 | 1.0315 | 0 | 0.17245 | 0.89822 | 1.9843 | 0.13512 | 0.054926 | 1.9026 | 6.3229 | RFCWc | 0 | 0 | 0.65911 | 0.71266 | 1.2805 | 0.044178 | 1.5303 | 4.2329
4 | 9 | FRCCc | 0.12225 | 0.49768 | 0 | 0.079646 | 0.89434 | 2.4287 | 0 | 0.05516 | 1.9107 | 5.9885 | RFCWc | 0 | 0 | 0.59857 | 0.68651 | 1.5702 | 0.042923 | 1.4868 | 4.3909
4 | 10 | FRCCc | 0 | 0.5313 | 0 | 0.076913 | 0.87481 | 2.5821 | 0 | 0.05558 | 1.9253 | 6.046 | RFCWc | 0 | 0 | 0.58538 | 0.65639 | 1.6885 | 0.042276 | 1.4644 | 4.4745
4 | 11 | FRCCc | 0 | 0 | 0 | 0.00083653 | 0.85317 | 2.7755 | 0 | 0.056566 | 2.005 | 5.6911 | RFCWc | 0 | 0 | 0.55879 | 0.62742 | 1.7419 | 0.042171 | 1.4947 | 4.4708
4 | 12 | FRCCc | 0 | 0 | 0 | 0 | 0.83983 | 3.4854 | 4.8319 | 0.05749 | 2.0841 | 11.2987 | RFCWc | 0 | 0 | 0.3839 | 0.59889 | 2.152 | 0.04156 | 1.5066 | 4.8233
4 | 13 | FRCCc | 0 | 0 | 0 | 0 | 0.83525 | 3.104 | 4.5983 | 0.057728 | 2.0927 | 10.6879 | RFCWc | 0 | 0 | 0.3882 | 0.59216 | 1.9346 | 0.041489 | 1.504 | 4.5166
4 | 14 | FRCCc | 0 | 0 | 0 | 0 | 0.83384 | 2.4097 | 0 | 0.057674 | 2.0443 | 5.3455 | RFCWc | 0 | 0 | 0.355 | 0.5974 | 1.3792 | 0.041878 | 1.4844 | 3.895
4 | 15 | FRCCc | 0 | 0 | 0 | 0 | 0.84042 | 2.3587 | 0 | 0.058019 | 2.15 | 5.4071 | RFCWc | 0 | 0 | 0.34132 | 0.61783 | 1.4592 | 0.043139 | 1.5986 | 4.0659
4 | 16 | FRCCc | 0 | 0 | 0 | 0 | 0.88034 | 2.8831 | 0 | 0.060117 | 2.3246 | 6.1482 | RFCWc | 0 | 0 | 0.33256 | 0.65842 | 1.5181 | 0.045075 | 1.7429 | 4.337
4 | 17 | FRCCc | 0 | 0 | 0 | 0 | 1.0285 | 3.9755 | 3.6976 | 0.29691 | 2.8118 | 11.8104 | RFCWc | 0 | 0 | 0.51437 | 0.84325 | 1.9328 | 0.23786 | 2.2526 | 5.8286
4 | 18 | FRCCc | 0 | 0 | 0 | 0 | 1.3882 | 7.6721 | 4.7271 | 0.13445 | 3.4074 | 17.3293 | RFCWc | 0 | 0 | 0.53318 | 1.3325 | 5.602 | 0.12103 | 3.0675 | 10.728
4 | 19 | FRCCc | 0 | 0 | 0 | 0 | 1.7795 | 3.3832 | 0 | 0.081578 | 3.2858 | 8.5301 | RFCWc | 0 | 0 | 0.6154 | 1.8479 | 2.4967 | 0.077638 | 3.1272 | 8.2337
4 | 20 | FRCCc | 0.036683 | 0 | 0 | 0 | 2.2547 | 2.9738 | 0 | 0.080377 | 3.0432 | 8.3888 | RFCWc | 0 | 0 | 0.76434 | 2.2341 | 2.3555 | 0.074624 | 2.8254 | 8.3285
4 | 21 | FRCCc | 0.21189 | 0 | 0 | 0 | 2.5537 | 2.76 | 0 | 0.077372 | 2.8048 | 8.4078 | RFCWc | 0 | 0 | 0.72025 | 2.5072 | 2.3949 | 0.075333 | 2.7309 | 8.439
4 | 22 | FRCCc | 0.21031 | 0 | 0 | 0 | 1.7819 | 2.2867 | 0 | 0.076796 | 2.4746 | 6.8303 | RFCWc | 0 | 0 | 0.93534 | 1.7756 | 2.1613 | 0.079191 | 2.5518 | 7.514
4 | 23 | FRCCc | 0.21002 | 0 | 0 | 0 | 0.73118 | 1.5812 | 4.1403 | 0.07669 | 2.224 | 8.9634 | RFCWc | 0 | 0 | 1.015 | 0.71041 | 1.4284 | 0.075535 | 2.1905 | 5.4869
4 | 0 | FRCCc | 0.21569 | 0.57685 | 0 | 0.065466 | 0.37768 | 1.1465 | 0 | 0.079777 | 2.2493 | 4.7113 | RFCWc | 0 | 0 | 1.0428 | 0.33084 | 0.94117 | 0.070845 | 1.9975 | 4.3928
4 | 1 | FRCCc | 0.2138 | 1.3722 | 0 | 0.19392 | 0.2303 | 1.0241 | 0 | 0.081078 | 2.1554 | 5.2709 | RFCWc | 0 | 0 | 1.1184 | 0.19718 | 0.81246 | 0.070372 | 1.8708 | 4.0788
4 | 2 | FRCCc | 0.2116 | 1.8234 | 0 | 0.27263 | 0.15433 | 0.90387 | 0 | 0.081496 | 2.1008 | 5.5481 | RFCWc | 0 | 0 | 1.1904 | 0.13264 | 0.74344 | 0.071005 | 1.8304 | 3.9776
4 | 3 | FRCCc | 0.20861 | 2.1233 | 0 | 0.31268 | 0.15344 | 0.81871 | 0 | 0.081022 | 2.0233 | 5.7211 | RFCWc | 0 | 0 | 1.2768 | 0.13645 | 0.69275 | 0.073045 | 1.8241 | 4.068
4 | 4 | FRCCc | 0.20428 | 2.3811 | 0 | 0.35636 | 0.16221 | 0.89574 | 0 | 0.080123 | 2.0654 | 6.1452 | RFCWc | 0 | 0 | 1.3989 | 0.15374 | 0.77698 | 0.07698 | 1.9844 | 4.4015
4 | 5 | FRCCc | 0.19736 | 2.3351 | 0 | 0.35642 | 0.41699 | 0.9833 | 0 | 0.077596 | 2.0628 | 6.4296 | RFCWc | 0 | 0 | 1.4014 | 0.39793 | 0.82309 | 0.075068 | 1.9956 | 4.7034
4 | 6 | FRCCc | 0.15828 | 3.3786 | 0 | 0.47709 | 0.82253 | 1.2708 | 0 | 0.28838 | 1.9433 | 8.3389 | RFCWc | 0 | 0 | 1.3419 | 0.72577 | 0.91042 | 0.25796 | 1.7382 | 4.9823
4 | 7 | FRCCc | 0.14781 | 1.2967 | 0 | 0.25789 | 0.92212 | 1.6822 | 0 | 0.097301 | 1.9542 | 6.3582 | RFCWc | 0 | 0 | 0.93181 | 0.75556 | 1.0846 | 0.080821 | 1.6232 | 4.5185
4 | 8 | FRCCc | 0.071999 | 0.70942 | 0 | 0.11477 | 0.89822 | 2.3612 | 4.5011 | 0.054926 | 1.9026 | 10.6142 | RFCWc | 0 | 0 | 0.69062 | 0.71266 | 1.5837 | 0.044178 | 1.5303 | 4.6156
4 | 9 | FRCCc | 0 | 0.058679 | 0 | 0.011972 | 0.89434 | 2.9464 | 0 | 0.05516 | 1.9107 | 5.8772 | RFCWc | 0 | 0 | 0.57969 | 0.68651 | 1.973 | 0.042923 | 1.4868 | 4.8244
4 | 10 | FRCCc | 0 | 0 | 0 | 0 | 0.87481 | 2.5821 | 0 | 0.05558 | 1.9253 | 5.4378 | RFCWc | 0 | 0 | 0.63945 | 0.65639 | 1.6885 | 0.042276 | 1.4644 | 4.5285
4 | 11 | FRCCc | 0 | 0 | 0 | 0 | 0.85317 | 2.7755 | 3.0489 | 0.056566 | 2.005 | 8.7391 | RFCWc | 0 | 0 | 0.43235 | 0.62742 | 1.7419 | 0.042171 | 1.4947 | 4.3443
4 | 12 | FRCCc | 0 | 0 | 0 | 0 | 0.83983 | 2.7703 | 0 | 0.05749 | 2.0841 | 5.7516 | RFCWc | 0 | 0 | 0.32568 | 0.59889 | 1.635 | 0.04156 | 1.5066 | 4.1134
4 | 13 | FRCCc | 0 | 0 | 0 | 0 | 0.83525 | 2.5122 | 0 | 0.057728 | 2.0927 | 5.4978 | RFCWc | 0 | 0 | 0.25954 | 0.59216 | 1.5093 | 0.041489 | 1.504 | 3.9469
4 | 14 | FRCCc | 0 | 0 | 0 | 0 | 0.83384 | 2.4097 | 12.9648 | 0.057674 | 2.0443 | 18.3103 | RFCWc | 0 | 0 | 0.19833 | 0.5974 | 1.3792 | 0.041878 | 1.4844 | 3.9382
4 | 15 | FRCCc | 0 | 0 | 0 | 0 | 0.84042 | 2.3587 | 0 | 0.058019 | 2.15 | 5.4071 | RFCWc | 0 | 0 | 0.26462 | 0.61783 | 1.4592 | 0.043139 | 1.5986 | 3.9892
4 | 16 | FRCCc | 0 | 0 | 0 | 0 | 0.88034 | 2.8831 | 0 | 0.060117 | 2.3246 | 6.1482 | RFCWc | 0 | 0 | 0.24015 | 0.65842 | 1.5181 | 0.045075 | 1.7429 | 4.2108
4 | 17 | FRCCc | 0 | 0 | 0 | 0 | 1.0285 | 3.9755 | 0 | 0.29691 | 2.8118 | 8.1128 | RFCWc | 0 | 0 | 0.48021 | 0.84325 | 1.9328 | 0.23786 | 2.2526 | 5.7944
4 | 18 | FRCCc | 0 | 0 | 0 | 0 | 1.3882 | 4.1871 | 0 | 0.13445 | 3.4074 | 9.1172 | RFCWc | 0 | 0 | 0.48908 | 1.3325 | 2.4647 | 0.12103 | 3.0675 | 7.5385
4 | 19 | FRCCc | 0 | 0 | 0 | 0 | 1.7795 | 3.3832 | 0 | 0.081578 | 3.2858 | 8.5301 | RFCWc | 0 | 0 | 0.64007 | 1.8479 | 2.4967 | 0.077638 | 3.1272 | 8.2002
4 | 20 | FRCCc | 0 | 0 | 0 | 0 | 2.2547 | 2.9738 | 0 | 0.080377 | 3.0432 | 8.3521 | RFCWc | 0 | 0 | 0.69289 | 2.2341 | 2.3555 | 0.074624 | 2.8254 | 8.1928
4 | 21 | FRCCc | 0 | 0 | 0 | 0 | 2.5537 | 2.76 | 4.172 | 0.077372 | 2.8048 | 12.3679 | RFCWc | 0 | 0 | 0.84622 | 2.5072 | 2.3949 | 0.075333 | 2.7309 | 8.5649
4 | 22 | FRCCc | 0 | 0 | 0 | 0 | 1.7819 | 2.2867 | 0 | 0.076796 | 2.4746 | 6.62 | RFCWc | 0 | 0 | 0.99651 | 1.7756 | 2.1613 | 0.079191 | 2.5518 | 7.6346
4 | 23 | FRCCc | 0 | 0 | 0 | 0 | 0.73118 | 1.5812 | 0 | 0.07669 | 2.224 | 4.6131 | RFCWc | 0 | 0 | 1.0615 | 0.71041 | 1.4284 | 0.075535 | 2.1905 | 5.4768
4 | 0 | FRCCc | 0 | 0 | 0 | 0 | 0.37768 | 1.1465 | 0 | 0.079777 | 2.2493 | 3.8533 | RFCWc | 0 | 0 | 1.0739 | 0.33084 | 0.94117 | 0.070845 | 1.9975 | 4.4239
4 | 1 | FRCCc | 0 | 0 | 0 | 0 | 0.2303 | 1.0651 | 0 | 0.081078 | 2.1554 | 3.5318 | RFCWc | 0 | 0 | 1.1219 | 0.19718 | 0.848 | 0.070372 | 1.8708 | 4.1706
4 | 2 | FRCCc | 0 | 0 | 0 | 0 | 0.15433 | 0.93131 | 0 | 0.081496 | 2.1008 | 3.268 | RFCWc | 0 | 0 | 1.1731 | 0.13264 | 0.76734 | 0.071005 | 1.8304 | 3.9842
4 | 3 | FRCCc | 0 | 0 | 0 | 0 | 0.15344 | 0.83235 | 0 | 0.081022 | 2.0233 | 3.0902 | RFCWc | 0 | 0 | 1.2295 | 0.13645 | 0.70504 | 0.073045 | 1.8241 | 3.9781
4 | 4 | FRCCc | 0 | 0 | 0 | 0 | 0.16221 | 0.92272 | 0 | 0.080123 | 2.0654 | 3.2305 | RFCWc | 0 | 0 | 1.3067 | 0.15374 | 0.80289 | 0.07698 | 1.9844 | 4.3353
4 | 5 | FRCCc | 0 | 0 | 0 | 0 | 0.41699 | 1.0225 | 0 | 0.077596 | 2.0628 | 3.5799 | RFCWc | 0 | 0 | 1.2567 | 0.39793 | 0.86101 | 0.075068 | 1.9956 | 4.6529
4 | 6 | FRCCc | 0 | 0 | 0 | 0 | 0.82253 | 1.3586 | 3.518 | 0.28838 | 1.9433 | 7.9307 | RFCWc | 0 | 0 | 1.1428 | 0.72577 | 0.98895 | 0.25796 | 1.7382 | 4.8617
4 | 7 | FRCCc | 0 | 0 | 0 | 0 | 0.92212 | 1.8378 | 0 | 0.097301 | 1.9542 | 4.8114 | RFCWc | 0 | 0 | 0.8 | 0.75556 | 1.2138 | 0.080821 | 1.6232 | 4.4799
4 | 8 | FRCCc | 0 | 0 | 0 | 0 | 0.89822 | 2.2062 | 0 | 0.054926 | 1.9026 | 5.062 | RFCWc | 0 | 0 | 0.69872 | 0.71266 | 1.459 | 0.044178 | 1.5303 | 4.451
4 | 9 | FRCCc | 0 | 0 | 0 | 0 | 0.89434 | 2.7445 | 0 | 0.05516 | 1.9107 | 5.6047 | RFCWc | 0 | 0 | 0.67492 | 0.68651 | 1.8158 | 0.042923 | 1.4868 | 4.7451
4 | 10 | FRCCc | 0 | 0 | 0 | 0 | 0.87481 | 3.9053 | 3.8252 | 0.05558 | 1.9253 | 10.5862 | RFCWc | 0 | 0 | 0.74758 | 0.65639 | 2.6949 | 0.042276 | 1.4644 | 5.7129
4 | 11 | FRCCc | 0 | 0 | 0 | 0 | 0.85317 | 3.1612 | 0 | 0.056566 | 2.005 | 6.0759 | RFCWc | 0 | 0 | 0.64596 | 0.62742 | 2.0294 | 0.042171 | 1.4947 | 4.8771
4 | 12 | FRCCc | 0 | 0 | 0 | 0 | 0.83983 | 3.1284 | 3.571 | 0.05749 | 2.0841 | 9.6807 | RFCWc | 0 | 0 | 0.58771 | 0.59889 | 1.8939 | 0.04156 | 1.5066 | 4.6672
4 | 13 | FRCCc | 0 | 0 | 0 | 0 | 0.83525 | 6.1872 | 3.8063 | 0.057728 | 2.0927 | 12.9791 | RFCWc | 0 | 0 | 0.61832 | 0.59216 | 4.1506 | 0.041489 | 1.504 | 6.9837
4 | 14 | FRCCc | 0.058851 | 0 | 0.012557 | 0 | 0.83384 | 2.6864 | 0 | 0.057674 | 2.0443 | 5.6936 | RFCWc | 0 | 0 | 0.56761 | 0.5974 | 1.5801 | 0.041878 | 1.4844 | 4.2771
4 | 15 | FRCCc | 0.47038 | 0 | 0.1424 | 0 | 0.84042 | 2.6566 | 3.9746 | 0.058019 | 2.15 | 10.2924 | RFCWc | 0 | 0 | 0.66749 | 0.61783 | 1.6807 | 0.043139 | 1.5986 | 4.6842
4 | 16 | FRCCc | 0.61122 | 0 | 0.19237 | 0 | 0.88034 | 3.1614 | 4.1985 | 0.060117 | 2.3246 | 11.4285 | RFCWc | 0 | 0 | 0.71454 | 0.65842 | 1.7268 | 0.045075 | 1.7429 | 4.9935
4 | 17 | FRCCc | 0.68186 | 0 | 0.22283 | 0 | 1.0285 | 4.2806 | 0 | 0.29691 | 2.8118 | 9.3226 | RFCWc | 0 | 0 | 0.97978 | 0.84325 | 2.1773 | 0.23786 | 2.2526 | 6.5489
4 | 18 | FRCCc | 0.59592 | 0 | 0.20543 | 0 | 1.3882 | 4.5297 | 7.6573 | 0.13445 | 3.4074 | 17.9183 | RFCWc | 0 | 0 | 1.1224 | 1.3325 | 2.7731 | 0.12103 | 3.0675 | 8.5198
4 | 19 | FRCCc | 0.06499 | 0 | 0.03121 | 0 | 1.7795 | 3.7334 | 0 | 0.081578 | 3.2858 | 8.9765 | RFCWc | 0 | 0 | 1.1321 | 1.8479 | 2.83 | 0.077638 | 3.1272 | 9.0837
4 | 20 | FRCCc | 0 | 0 | 0 | 0 | 2.2547 | 3.3256 | 0 | 0.080377 | 3.0432 | 8.7039 | RFCWc | 0 | 0 | 1.0506 | 2.2341 | 2.6822 | 0.074624 | 2.8254 | 8.8771
4 | 21 | FRCCc | 0 | 0 | 0 | 0 | 2.5537 | 3.1117 | 4.4378 | 0.077372 | 2.8048 | 12.9854 | RFCWc | 0 | 0 | 1.0357 | 2.5072 | 2.7374 | 0.075333 | 2.7309 | 9.2259
4 | 22 | FRCCc | 0.04791 | 0 | 0.016804 | 0 | 1.7819 | 2.5711 | 12.099 | 0.076796 | 2.4746 | 19.0682 | RFCWc | 0 | 0 | 1.0172 | 1.7756 | 2.4546 | 0.079191 | 2.5518 | 8.2066
4 | 23 | FRCCc | 0 | 0 | 0 | 0 | 0.73118 | 1.7361 | 0 | 0.07669 | 2.224 | 4.7681 | RFCWc | 0 | 0 | 1.0492 | 0.71041 | 1.581 | 0.075535 | 2.1905 | 5.6171
4 | 0 | FRCCc | 0 | 0 | 0 | 0 | 0.37768 | 1.2137 | 2.8321 | 0.079777 | 2.2493 | 6.7525 | RFCWc | 0 | 0 | 0.96179 | 0.33084 | 1.0008 | 0.070845 | 1.9975 | 4.4808
4 | 1 | FRCCc | 0 | 0 | 0 | 0 | 0.2303 | 1.0651 | 2.9851 | 0.081078 | 2.1554 | 6.5169 | RFCWc | 0 | 0 | 0.90616 | 0.19718 | 0.848 | 0.070372 | 1.8708 | 3.9404
4 | 2 | FRCCc | 0 | 0 | 0 | 0 | 0.15433 | 0.93131 | 0 | 0.081496 | 2.1008 | 3.268 | RFCWc | 0 | 0 | 0.88941 | 0.13264 | 0.76734 | 0.071005 | 1.8304 | 3.7005
4 | 3 | FRCCc | 0 | 0 | 0 | 0 | 0.15344 | 0.83235 | 0 | 0.081022 | 2.0233 | 3.0902 | RFCWc | 0 | 0 | 0.88533 | 0.13645 | 0.70504 | 0.073045 | 1.8241 | 3.634
4 | 4 | FRCCc | 0 | 0 | 0 | 0 | 0.16221 | 0.92272 | 0 | 0.080123 | 2.0654 | 3.2305 | RFCWc | 0 | 0 | 0.94368 | 0.15374 | 0.80289 | 0.07698 | 1.9844 | 4.0362
4 | 5 | FRCCc | 0 | 0 | 0 | 0 | 0.41699 | 1.0225 | 0 | 0.077596 | 2.0628 | 3.5799 | RFCWc | 0 | 0 | 0.93174 | 0.39793 | 0.86101 | 0.075068 | 1.9956 | 4.2716
4 | 6 | FRCCc | 0 | 0 | 0 | 0 | 0.82253 | 1.3586 | 0 | 0.28838 | 1.9433 | 4.4127 | RFCWc | 0 | 0 | 0.81414 | 0.72577 | 0.98895 | 0.25796 | 1.7382 | 4.5331
4 | 7 | FRCCc | 0 | 0 | 0 | 0 | 0.92212 | 1.8378 | 10.8938 | 0.097301 | 1.9542 | 15.7052 | RFCWc | 0 | 0 | 0.59347 | 0.75556 | 1.2138 | 0.080821 | 1.6232 | 4.5021
4 | 8 | FRCCc | 0 | 0 | 0 | 0 | 0.89822 | 2.2062 | 0 | 0.054926 | 1.9026 | 5.062 | RFCWc | 0 | 0 | 0.61047 | 0.71266 | 1.459 | 0.044178 | 1.5303 | 4.3627
4 | 9 | FRCCc | 0 | 0 | 0 | 0 | 0.89434 | 2.7445 | 0 | 0.05516 | 1.9107 | 5.6047 | RFCWc | 0 | 0 | 0.60024 | 0.68651 | 1.8158 | 0.042923 | 1.4868 | 4.6719
4 | 10 | FRCCc | 0 | 0 | 0 | 0 | 0.87481 | 3.4702 | 4.4619 | 0.05558 | 1.9253 | 10.7878 | RFCWc | 0 | 0 | 0.71966 | 0.65639 | 2.364 | 0.042276 | 1.4644 | 5.3795
4 | 11 | FRCCc | 0 | 0 | 0 | 0 | 0.85317 | 3.1612 | 3.0556 | 0.056566 | 2.005 | 9.1315 | RFCWc | 0 | 0 | 0.67091 | 0.62742 | 2.0294 | 0.042171 | 1.4947 | 4.8704
4 | 12 | FRCCc | 0 | 0 | 0 | 0 | 0.83983 | 3.1284 | 0 | 0.05749 | 2.0841 | 6.1098 | RFCWc | 0 | 0 | 0.64082 | 0.59889 | 1.8939 | 0.04156 | 1.5066 | 4.6874
4 | 13 | FRCCc | 0.09929 | 0 | 0.020465 | 0 | 0.83525 | 2.8378 | 0 | 0.057728 | 2.0927 | 5.9432 | RFCWc | 0 | 0 | 0.64165 | 0.59216 | 1.7433 | 0.041489 | 1.504 | 4.5594
4 | 14 | FRCCc | 0.87209 | 0 | 0.21763 | 0 | 0.83384 | 2.6864 | 4.6956 | 0.057674 | 2.0443 | 11.4076 | RFCWc | 0 | 0 | 0.66349 | 0.5974 | 1.5801 | 0.041878 | 1.4844 | 4.4511
4 | 15 | FRCCc | 1.2918 | 0 | 0.3825 | 0 | 0.84042 | 2.6566 | 0 | 0.058019 | 2.15 | 7.3793 | RFCWc | 0 | 0 | 0.69293 | 0.61783 | 1.6807 | 0.043139 | 1.5986 | 4.6391
4 | 16 | FRCCc | 1.7652 | 0 | 0.57071 | 0 | 0.88034 | 3.1614 | 0 | 0.060117 | 2.3246 | 8.7624 | RFCWc | 0 | 0 | 0.70263 | 0.65842 | 1.7268 | 0.045075 | 1.7429 | 4.9209
4 | 17 | FRCCc | 2.5394 | 0 | 0.81126 | 0 | 1.0285 | 4.2806 | 4.5923 | 0.29691 | 2.8118 | 16.3609 | RFCWc | 0 | 0 | 0.99306 | 0.84325 | 2.1773 | 0.23786 | 2.2526 | 6.5607
4 | 18 | FRCCc | 2.3938 | 0 | 0.78505 | 0 | 1.3882 | 4.5297 | 4.5074 | 0.13445 | 3.4074 | 17.1461 | RFCWc | 0 | 0 | 1.1902 | 1.3325 | 2.7731 | 0.12103 | 3.0675 | 8.6267
4 | 19 | FRCCc | 1.4102 | 0 | 0.49548 | 0 | 1.7795 | 3.7334 | 0 | 0.081578 | 3.2858 | 10.7859 | RFCWc | 0 | 0 | 1.2083 | 1.8479 | 2.83 | 0.077638 | 3.1272 | 9.1733
4 | 20 | FRCCc | 0.33887 | 0 | 0.12767 | 0 | 2.2547 | 3.3256 | 4.699 | 0.080377 | 3.0432 | 13.8695 | RFCWc | 0 | 0 | 1.1112 | 2.2341 | 2.6822 | 0.074624 | 2.8254 | 9.0684
4 | 21 | FRCCc | 0 | 0 | 0.0029877 | 0 | 2.5537 | 3.1117 | 0 | 0.077372 | 2.8048 | 8.5506 | RFCWc | 0 | 0 | 1.1089 | 2.5072 | 2.7374 | 0.075333 | 2.7309 | 9.1757
4 | 22 | FRCCc | 0 | 0 | 0 | 0 | 1.7819 | 2.5711 | 0 | 0.076796 | 2.4746 | 6.9044 | RFCWc | 0 | 0 | 1.206 | 1.7756 | 2.4546 | 0.079191 | 2.5518 | 8.078
4 | 23 | FRCCc | 0 | 0 | 0 | 0 | 0.73118 | 1.7361 | 0 | 0.07669 | 2.224 | 4.7681 | RFCWc | 0 | 0 | 1.1852 | 0.71041 | 1.581 | 0.075535 | 2.1905 | 5.7911
4 | 0 | FRCCc | 0 | 0 | 0 | 0 | 0.37768 | 1.2137 | 4.3042 | 0.079777 | 2.2493 | 8.2246 | RFCWc | 0 | 0 | 1.1401 | 0.33084 | 1.0008 | 0.070845 | 1.9975 | 4.569
4 | 1 | FRCCc | 0 | 0 | 0 | 0 | 0.2303 | 1.0241 | 0 | 0.081078 | 2.1554 | 3.4909 | RFCWc | 0 | 0 | 1.1717 | 0.19718 | 0.81246 | 0.070372 | 1.8708 | 4.1321
4 | 2 | FRCCc | 0 | 0 | 0 | 0 | 0.15433 | 0.90387 | 0 | 0.081496 | 2.1008 | 3.2405 | RFCWc | 0 | 0 | 1.2015 | 0.13264 | 0.74344 | 0.071005 | 1.8304 | 3.9887
4 | 3 | FRCCc | 0 | 0 | 0 | 0 | 0.15344 | 0.81871 | 0 | 0.081022 | 2.0233 | 3.0765 | RFCWc | 0 | 0 | 1.2413 | 0.13645 | 0.69275 | 0.073045 | 1.8241 | 4.0325
4 | 4 | FRCCc | 0 | 0 | 0 | 0 | 0.16221 | 0.89574 | 0 | 0.080123 | 2.0654 | 3.2035 | RFCWc | 0 | 0 | 1.3146 | 0.15374 | 0.77698 | 0.07698 | 1.9844 | 4.3173
4 | 5 | FRCCc | 0 | 0 | 0 | 0 | 0.41699 | 0.9833 | 0 | 0.077596 | 2.0628 | 3.5407 | RFCWc | 0 | 0 | 1.274 | 0.39793 | 0.82309 | 0.075068 | 1.9956 | 4.576
4 | 6 | FRCCc | 0.1426 | 1.2337 | 0 | 0.14581 | 0.82253 | 1.2708 | 3.5338 | 0.28838 | 1.9433 | 9.3808 | RFCWc | 0 | 0 | 1.164 | 0.72577 | 0.91042 | 0.25796 | 1.7382 | 4.8537
4 | 7 | FRCCc | 0.051178 | 0.031437 | 0 | 0.065508 | 0.92212 | 1.6822 | 0 | 0.097301 | 1.9542 | 4.8039 | RFCWc | 0 | 0 | 0.79232 | 0.75556 | 1.0846 | 0.080821 | 1.6232 | 4.3893
4 | 8 | FRCCc | 0 | 0 | 0 | 0 | 0.89822 | 1.9843 | 1.653 | 0.054926 | 1.9026 | 6.493 | RFCWc | 0 | 0 | 0.67303 | 0.71266 | 1.2805 | 0.044178 | 1.5303 | 4.282
4 | 9 | FRCCc | 0 | 0 | 0 | 0 | 0.89434 | 2.4287 | 1.3159 | 0.05516 | 1.9107 | 6.6048 | RFCWc | 0 | 0 | 0.66525 | 0.68651 | 1.5702 | 0.042923 | 1.4868 | 4.4576
4 | 10 | FRCCc | 0 | 0 | 0 | 0 | 0.87481 | 2.5821 | 0 | 0.05558 | 1.9253 | 5.4378 | RFCWc | 0 | 0 | 0.64769 | 0.65639 | 1.6885 | 0.042276 | 1.4644 | 4.505
4 | 11 | FRCCc | 0 | 0 | 0 | 0 | 0.85317 | 2.7755 | 0 | 0.056566 | 2.005 | 5.6902 | RFCWc | 0 | 0 | 0.45363 | 0.62742 | 1.7419 | 0.042171 | 1.4947 | 4.3656
4 | 12 | FRCCc | 0 | 0 | 0 | 0 | 0.83983 | 2.7703 | 6.4159 | 0.05749 | 2.0841 | 12.1675 | RFCWc | 0 | 0 | 0.40051 | 0.59889 | 1.635 | 0.04156 | 1.5066 | 4.3258
4 | 13 | FRCCc | 0.014584 | 0 | 0 | 0 | 0.83525 | 2.5122 | 0 | 0.057728 | 2.0927 | 5.5124 | RFCWc | 0 | 0 | 0.41567 | 0.59216 | 1.5093 | 0.041489 | 1.504 | 4.0683
4 | 14 | FRCCc | 0.73899 | 0 | 0.20093 | 0 | 0.83384 | 2.4097 | 0 | 0.057674 | 2.0443 | 6.2854 | RFCWc | 0 | 0 | 0.38768 | 0.5974 | 1.3792 | 0.041878 | 1.4844 | 3.8963
4 | 15 | FRCCc | 1.4698 | 0 | 0.38826 | 0 | 0.84042 | 2.3587 | 0 | 0.058019 | 2.15 | 7.2652 | RFCWc | 0 | 0 | 0.25794 | 0.61783 | 1.4592 | 0.043139 | 1.5986 | 4.0191
4 | 16 | FRCCc | 2.0293 | 0 | 0.66845 | 0 | 0.88034 | 2.8831 | 0 | 0.060117 | 2.3246 | 8.8459 | RFCWc | 0 | 0 | 0.26242 | 0.65842 | 1.5181 | 0.045075 | 1.7429 | 4.2331
4 | 17 | FRCCc | 2.8247 | 0 | 0.87576 | 0 | 1.0285 | 3.9755 | 0 | 0.29691 | 2.8118 | 11.8133 | RFCWc | 0 | 0 | 0.32731 | 0.84325 | 1.9328 | 0.23786 | 2.2526 | 5.6012
4 | 18 | FRCCc | 2.5195 | 0 | 0.82652 | 0 | 1.3882 | 4.1871 | 5.3452 | 0.13445 | 3.4074 | 17.8084 | RFCWc | 0 | 0 | 0.36335 | 1.3325 | 2.4647 | 0.12103 | 3.0675 | 7.4805
4 | 19 | FRCCc | 1.0937 | 0 | 0.44298 | 0 | 1.7795 | 3.3832 | 0 | 0.081578 | 3.2858 | 10.0667 | RFCWc | 0 | 0 | 0.4121 | 1.8479 | 2.4967 | 0.077638 | 3.1272 | 8.0409
4 | 20 | FRCCc | 0.37883 | 0 | 0.15261 | 0 | 2.2547 | 2.9738 | 4.5673 | 0.080377 | 3.0432 | 13.4508 | RFCWc | 0 | 0 | 0.46369 | 2.2341 | 2.3555 | 0.074624 | 2.8254 | 8.0217
4 | 21 | FRCCc | 0 | 0 | 0 | 0 | 2.5537 | 2.76 | 0 | 0.077372 | 2.8048 | 8.1959 | RFCWc | 0 | 0 | 0.49587 | 2.5072 | 2.3949 | 0.075333 | 2.7309 | 8.2146
4 | 22 | FRCCc | 0 | 0 | 0 | 0 | 1.7819 | 2.2867 | 0 | 0.076796 | 2.4746 | 6.62 | RFCWc | 0 | 0 | 0.65818 | 1.7756 | 2.1613 | 0.079191 | 2.5518 | 7.2963
4 | 23 | FRCCc | 0 | 0 | 0 | 0 | 0.73118 | 1.5812 | 0 | 0.07669 | 2.224 | 4.6131 | RFCWc | 0 | 0 | 0.73041 | 0.71041 | 1.4284 | 0.075535 | 2.1905 | 5.1457
4 | 0 | FRCCc | 0 | 0 | 0 | 0 | 0.37768 | 1.1465 | 0 | 0.079777 | 2.2493 | 3.8533 | RFCWc | 0 | 0 | 0.75612 | 0.33084 | 0.94117 | 0.070845 | 1.9975 | 4.1593
4 | 1 | FRCCc | 0 | 0 | 0 | 0 | 0.2303 | 1.0241 | 0 | 0.081078 | 2.1554 | 3.4909 | RFCWc | 0 | 0 | 0.80045 | 0.19718 | 0.81246 | 0.070372 | 1.8708 | 3.7609
4 | 2 | FRCCc | 0 | 0 | 0 | 0 | 0.15433 | 0.90387 | 4.3968 | 0.081496 | 2.1008 | 7.6373 | RFCWc | 0 | 0 | 0.84178 | 0.13264 | 0.74344 | 0.071005 | 1.8304 | 3.629
4 | 3 | FRCCc | 0 | 0 | 0 | 0 | 0.15344 | 0.81871 | 0 | 0.081022 | 2.0233 | 3.0765 | RFCWc | 0 | 0 | 0.89077 | 0.13645 | 0.69275 | 0.073045 | 1.8241 | 3.6272
4 | 4 | FRCCc | 0 | 0 | 0 | 0 | 0.16221 | 0.89574 | 11.4517 | 0.080123 | 2.0654 | 14.6552 | RFCWc | 0 | 0 | 0.91512 | 0.15374 | 0.77698 | 0.07698 | 1.9844 | 4.2527
4 | 5 | FRCCc | 0 | 0 | 0 | 0 | 0.41699 | 0.9833 | 1.7187 | 0.077596 | 2.0628 | 5.2594 | RFCWc | 0 | 0 | 0.87433 | 0.39793 | 0.82309 | 0.075068 | 1.9956 | 4.1763
4 | 6 | FRCCc | 0 | 0 | 0 | 0 | 0.82253 | 1.2708 | 0 | 0.28838 | 1.9433 | 4.3249 | RFCWc | 0 | 0 | 0.82659 | 0.72577 | 0.91042 | 0.25796 | 1.7382 | 4.5107
4 | 7 | FRCCc | 0 | 0 | 0 | 0 | 0.92212 | 1.6822 | 0 | 0.097301 | 1.9542 | 4.6558 | RFCWc | 0 | 0 | 0.5683 | 0.75556 | 1.0846 | 0.080821 | 1.6232 | 4.155
4 | 8 | FRCCc | 0 | 0 | 0 | 0 | 0.89822 | 1.9843 | 4.2783 | 0.054926 | 1.9026 | 9.1183 | RFCWc | 0 | 0 | 0.39548 | 0.71266 | 1.2805 | 0.044178 | 1.5303 | 4.0135
4 | 9 | FRCCc | 0 | 0 | 0 | 0 | 0.89434 | 2.4287 | 0 | 0.05516 | 1.9107 | 5.289 | RFCWc | 0 | 0 | 0.40027 | 0.68651 | 1.5702 | 0.042923 | 1.4868 | 4.1926
4 | 10 | FRCCc | 0 | 0 | 0 | 0 | 0.87481 | 3.4838 | 4.2977 | 0.05558 | 1.9253 | 10.6372 | RFCWc | 0 | 0 | 0.46461 | 0.65639 | 2.3743 | 0.042276 | 1.4644 | 5.1323
4 | 11 | FRCCc | 0 | 0 | 0 | 0 | 0.85317 | 2.7755 | 0 | 0.056566 | 2.005 | 5.6902 | RFCWc | 0 | 0 | 0.37985 | 0.62742 | 1.7419 | 0.042171 | 1.4947 | 4.2918
4 | 12 | FRCCc | 0 | 0 | 0 | 0 | 0.83983 | 2.7703 | 0 | 0.05749 | 2.0841 | 5.7516 | RFCWc | 0 | 0 | 0.32845 | 0.59889 | 1.635 | 0.04156 | 1.5066 | 4.1488
4 | 13 | FRCCc | 0.11993 | 0 | 0.016513 | 0 | 0.83525 | 2.5122 | 0 | 0.057728 | 2.0927 | 5.6343 | RFCWc | 0 | 0 | 0.31759 | 0.59216 | 1.5093 | 0.041489 | 1.504 | 3.9702
4 | 14 | FRCCc | 0.96818 | 0 | 0.27389 | 0 | 0.83384 | 2.4097 | 0 | 0.057674 | 2.0443 | 6.5876 | RFCWc | 0 | 0 | 0.24486 | 0.5974 | 1.3792 | 0.041878 | 1.4844 | 3.7849
4 | 15 | FRCCc | 3.1974 | 0 | 0.90249 | 0 | 0.84042 | 2.3587 | 17.8736 | 0.058019 | 2.15 | 27.3806 | RFCWc | 0 | 0 | 0.1709 | 0.61783 | 1.4592 | 0.043139 | 1.5986 | 4.2628
4 | 16 | FRCCc | 3.7564 | 0 | 1.0187 | 0 | 0.88034 | 2.8831 | 17.4547 | 0.060117 | 2.3246 | 28.3779 | RFCWc | 0 | 0 | 0.1871 | 0.65842 | 1.5181 | 0.045075 | 1.7429 | 4.4291
4 | 17 | FRCCc | 4.8347 | 0 | 1.4448 | 0 | 1.0285 | 3.9755 | 0 | 0.29691 | 2.8118 | 14.3923 | RFCWc | 0 | 0 | 0.32592 | 0.84325 | 1.9328 | 0.23786 | 2.2526 | 5.6415
4 | 18 | FRCCc | 4.6824 | 0 | 1.4454 | 0 | 1.3882 | 4.1871 | 0 | 0.13445 | 3.4074 | 15.2449 | RFCWc | 0 | 0 | 0.406 | 1.3325 | 2.4647 | 0.12103 | 3.0675 | 7.4015
4 | 19 | FRCCc | 3.3757 | 0 | 1.0887 | 0 | 1.7795 | 3.3832 | 0 | 0.081578 | 3.2858 | 12.9946 | RFCWc | 0 | 0 | 0.46219 | 1.8479 | 2.4967 | 0.077638 | 3.1272 | 8.0223
4 | 20 | FRCCc | 1.7457 | 0 | 0.5875 | 0 | 2.2547 | 2.9738 | 0 | 0.080377 | 3.0432 | 10.6853 | RFCWc | 0 | 0 | 0.53471 | 2.2341 | 2.3555 | 0.074624 | 2.8254 | 8.0966
4 | 21 | FRCCc | 2.8664 | 0 | 0.983 | 0 | 2.5537 | 2.76 | 31.6093 | 0.077372 | 2.8048 | 43.6545 | RFCWc | 0 | 0 | 0.44544 | 2.5072 | 2.3949 | 0.075333 | 2.7309 | 9.0617
4 | 22 | FRCCc | 0.15594 | 0 | 0.068994 | 0 | 1.7819 | 2.2867 | 8.2139 | 0.076796 | 2.4746 | 15.0588 | RFCWc | 0 | 0 | 0.62757 | 1.7756 | 2.1613 | 0.079191 | 2.5518 | 7.2671
4 | 23 | FRCCc | 0 | 0 | 0 | 0 | 0.73118 | 1.5812 | 4.2364 | 0.07669 | 2.224 | 8.8496 | RFCWc | 0 | 0 | 0.7696 | 0.71041 | 1.4284 | 0.075535 | 2.1905 | 5.2511
5 | 0 | FRCCc | 0 | 0 | 0 | 0 | 0.39771 | 1.2073 | 0 | 0.084007 | 2.3686 | 4.0576 | RFCWc | 0 | 0 | 0.9752 | 0.39482 | 1.1232 | 0.084544 | 2.3837 | 4.973
5 | 1 | FRCCc | 0 | 0 | 0 | 0 | 0.24064 | 1.0706 | 0 | 0.08472 | 2.2613 | 3.6572 | RFCWc | 0 | 0 | 1.029 | 0.23264 | 0.95862 | 0.083027 | 2.2161 | 4.5307
5 | 2 | FRCCc | 0 | 0 | 0 | 0 | 0.16325 | 0.95635 | 0 | 0.086204 | 2.2312 | 3.437 | RFCWc | 0 | 0 | 1.1018 | 0.15378 | 0.862 | 0.082325 | 2.1308 | 4.3419
5 | 3 | FRCCc | 0 | 0 | 0 | 0 | 0.16207 | 0.86505 | 0 | 0.085582 | 2.1459 | 3.2586 | RFCWc | 0 | 0 | 1.1916 | 0.15578 | 0.79096 | 0.083397 | 2.0911 | 4.3868
5 | 4 | FRCCc | 0 | 0 | 0 | 0 | 0.17075 | 0.96259 | 0 | 0.086061 | 2.2275 | 3.4469 | RFCWc | 0 | 0 | 1.2946 | 0.16773 | 0.86507 | 0.085701 | 2.2181 | 4.643
5 | 5 | FRCCc | 0 | 0 | 0 | 0 | 0.41424 | 1.0156 | 0 | 0.080089 | 2.1377 | 3.6476 | RFCWc | 0 | 0 | 1.2132 | 0.39826 | 0.85597 | 0.078057 | 2.0834 | 4.6396
5 | 6 | FRCCc | 0 | 0 | 0 | 0 | 0.81297 | 1.3062 | 0 | 0.29613 | 2.0036 | 4.4188 | RFCWc | 0 | 0 | 1.1272 | 0.73374 | 0.95644 | 0.27095 | 1.8332 | 4.9299
5 | 7 | FRCCc | 0 | 0 | 0 | 0 | 0.91888 | 1.7435 | 0 | 0.10074 | 2.0314 | 4.7945 | RFCWc | 0 | 0 | 0.86217 | 0.84119 | 1.2548 | 0.093487 | 1.8852 | 4.9875
5 | 8 | FRCCc | 0 | 0 | 0 | 0 | 0.8961 | 2.098 | 3.1309 | 0.058019 | 2.0179 | 8.2009 | RFCWc | 0 | 0 | 0.60242 | 0.81538 | 1.5516 | 0.053519 | 1.8614 | 4.8916
5 | 9 | FRCCc | 0 | 0 | 0 | 0 | 0.85479 | 2.5086 | 0 | 0.056928 | 1.9799 | 5.4003 | RFCWc | 0 | 0 | 0.51976 | 0.77229 | 1.9076 | 0.05214 | 1.8134 | 5.1139
5 | 10 | FRCCc | 0 | 0 | 0 | 0 | 0.8611 | 2.7496 | 4.5658 | 0.059146 | 2.0571 | 10.2928 | RFCWc | 0 | 0 | 0.5497 | 0.74706 | 2.0778 | 0.052019 | 1.8092 | 5.3426
5 | 11 | FRCCc | 0 | 0 | 0 | 0 | 0.84824 | 2.9908 | 0 | 0.060908 | 2.1676 | 6.0676 | RFCWc | 0 | 0 | 0.3829 | 0.72285 | 2.1737 | 0.052618 | 1.8726 | 5.2119
5 | 12 | FRCCc | 0 | 0 | 0 | 0 | 0.83513 | 2.9902 | 0 | 0.061999 | 2.2566 | 6.1439 | RFCWc | 0 | 0 | 0.35947 | 0.69949 | 2.0713 | 0.052642 | 1.916 | 5.1061
5 | 13 | FRCCc | 0.097235 | 0 | 0.0088989 | 0 | 0.84886 | 2.7722 | 0 | 0.063652 | 2.3168 | 6.1076 | RFCWc | 0 | 0 | 0.25208 | 0.69113 | 1.9115 | 0.052537 | 1.9122 | 4.8267
5 | 14 | FRCCc | 0.91459 | 0 | 0.23946 | 0 | 0.86534 | 2.7161 | 0 | 0.06494 | 2.3111 | 7.1115 | RFCWc | 0 | 0 | 0.24286 | 0.6884 | 1.725 | 0.052367 | 1.8637 | 4.6188
5 | 15 | FRCCc | 0.85668 | 0 | 0.32919 | 0 | 0.89158 | 2.7173 | 5.2055 | 0.066785 | 2.4848 | 12.5519 | RFCWc | 0 | 0 | 0.22329 | 0.70806 | 1.8176 | 0.053727 | 1.999 | 4.8705
5 | 16 | FRCCc | 0.86261 | 0 | 0.26562 | 0 | 0.92213 | 3.2848 | 0 | 0.068395 | 2.6553 | 8.0589 | RFCWc | 0 | 0 | 0.22007 | 0.74809 | 1.8881 | 0.056045 | 2.1759 | 5.1379
5 | 17 | FRCCc | 1.3226 | 0 | 0.43459 | 0 | 1.0535 | 4.4562 | 0 | 0.33218 | 3.1586 | 10.7577 | RFCWc | 0 | 0 | 0.28435 | 0.86815 | 2.2282 | 0.27407 | 2.606 | 6.2693
5 | 18 | FRCCc | 1.4698 | 0 | 0.41033 | 0 | 1.3841 | 4.6375 | 0 | 0.14866 | 3.7829 | 11.8333 | RFCWc | 0 | 0 | 0.28758 | 1.2264 | 2.644 | 0.12979 | 3.3026 | 7.6669
5 | 19 | FRCCc | 1.1313 | 0 | 0.43686 | 0 | 1.7638 | 3.7925 | 0 | 0.091348 | 3.6943 | 10.91 | RFCWc | 0 | 0 | 0.37114 | 1.7654 | 2.8596 | 0.088902 | 3.5953 | 8.6925
5 | 20 | FRCCc | 1.3911 | 0 | 0.46805 | 0 | 2.1724 | 3.2409 | 19.197 | 0.087536 | 3.3277 | 29.8847 | RFCWc | 0 | 0 | 0.37475 | 2.1906 | 2.7171 | 0.086069 | 3.2719 | 9.1021
5 | 21 | FRCCc | 0.10559 | 0 | 0.055269 | 0 | 2.5744 | 3.0579 | 0 | 0.085678 | 3.1184 | 8.9972 | RFCWc | 0 | 0 | 0.6087 | 2.7287 | 2.869 | 0.090236 | 3.2843 | 9.5933
5 | 22 | FRCCc | 0 | 0 | 0 | 0 | 1.7613 | 2.3563 | 0 | 0.079102 | 2.5592 | 6.7558 | RFCWc | 0 | 0 | 0.67686 | 2.0024 | 2.4874 | 0.091135 | 2.9485 | 8.2188
5 | 23 | FRCCc | 0 | 0 | 0 | 0 | 0.76474 | 1.6544 | 0 | 0.08021 | 2.3355 | 4.8349 | RFCWc | 0 | 0 | 0.85678 | 0.83231 | 1.6736 | 0.088496 | 2.5768 | 6.1066
5 | 0 | FRCCc | 0 | 0 | 0 | 0 | 0.39771 | 1.2077 | 0 | 0.084007 | 2.3782 | 4.0676 | RFCWc | 0 | 0 | 0.94128 | 0.39482 | 1.1232 | 0.084544 | 2.3934 | 4.9488
5 | 1 | FRCCc | 0 | 0 | 0 | 0 | 0.24064 | 1.0706 | 0 | 0.08472 | 2.2613 | 3.6572 | RFCWc | 0 | 0 | 1.0074 | 0.23264 | 0.95862 | 0.083027 | 2.2161 | 4.5092
5 | 2 | FRCCc | 0 | 0 | 0 | 0 | 0.16325 | 0.95635 | 0 | 0.086204 | 2.2312 | 3.437 | RFCWc | 0 | 0 | 1.0651 | 0.15378 | 0.862 | 0.082325 | 2.1308 | 4.3052
5 | 3 | FRCCc | 0 | 0 | 0 | 0 | 0.16207 | 0.86505 | 0 | 0.085582 | 2.1459 | 3.2586 | RFCWc | 0 | 0 | 1.1413 | 0.15578 | 0.79096 | 0.083397 | 2.0911 | 4.3365
5 | 4 | FRCCc | 0 | 0 | 0 | 0 | 0.17075 | 0.96259 | 0 | 0.086061 | 2.2275 | 3.4469 | RFCWc | 0 | 0 | 1.2157 | 0.16773 | 0.86507 | 0.085701 | 2.2181 | 4.5641
5 | 5 | FRCCc | 0 | 0 | 0 | 0 | 0.41424 | 1.0156 | 0 | 0.080089 | 2.1377 | 3.6476 | RFCWc | 0 | 0 | 1.1253 | 0.39826 | 0.85597 | 0.078057 | 2.0834 | 4.5517
5 | 6 | FRCCc | 0 | 0 | 0 | 0 | 0.81297 | 1.3062 | 1.8827 | 0.29613 | 2.0036 | 6.3016 | RFCWc | 0 | 0 | 1.0826 | 0.73374 | 0.95644 | 0.27095 | 1.8332 | 4.8853
5 | 7 | FRCCc | 0 | 0 | 0 | 0 | 0.91888 | 1.7435 | 1.8043 | 0.10074 | 2.0314 | 6.5988 | RFCWc | 0 | 0 | 0.86695 | 0.84119 | 1.2548 | 0.093487 | 1.8852 | 4.9957
5 | 8 | FRCCc | 0 | 0 | 0 | 0 | 0.8961 | 2.098 | 0 | 0.058019 | 2.0179 | 5.07 | RFCWc | 0 | 0 | 0.70752 | 0.81538 | 1.5516 | 0.053519 | 1.8614 | 5.0375
5 | 9 | FRCCc | 0 | 0 | 0 | 0 | 0.85479 | 2.5086 | 0 | 0.056928 | 1.9799 | 5.4003 | RFCWc | 0 | 0 | 0.53689 | 0.77229 | 1.9076 | 0.05214 | 1.8134 | 5.0895
5 | 10 | FRCCc | 0 | 0 | 0 | 0 | 0.8611 | 2.7496 | 0 | 0.059146 | 2.0571 | 5.727 | RFCWc | 0 | 0 | 0.44059 | 0.74706 | 2.0778 | 0.052019 | 1.8092 | 5.1728
5 | 11 | FRCCc | 0 | 0 | 0 | 0 | 0.84824 | 2.9908 | 4.4004 | 0.060908 | 2.1676 | 10.468 | RFCWc | 0 | 0 | 0.25662 | 0.72285 | 2.1737 | 0.052618 | 1.8726 | 5.1345
5 | 12 | FRCCc | 0 | 0 | 0 | 0 | 0.83513 | 2.9902 | 0 | 0.061999 | 2.2566 | 6.1439 | RFCWc | 0 | 0 | 0.14959 | 0.69949 | 2.0713 | 0.052642 | 1.916 | 4.9357
5 | 13 | FRCCc | 0 | 0 | 0 | 0 | 0.84886 | 2.7722 | 0 | 0.063652 | 2.3168 | 6.0015 | RFCWc | 0 | 0 | 0.078428 | 0.69113 | 1.9115 | 0.052537 | 1.9122 | 4.653
5 | 14 | FRCCc | 0.1735 | 0 | 0.035329 | 0 | 0.86534 | 2.7161 | 0 | 0.06494 | 2.3111 | 6.1663 | RFCWc | 0 | 0 | 0.0098596 | 0.6884 | 1.725 | 0.052367 | 1.8637 | 4.3465
5 | 15 | FRCCc | 0.76417 | 0 | 0.20912 | 0 | 0.89158 | 2.7173 | 0 | 0.066785 | 2.4848 | 7.1338 | RFCWc | 0 | 0 | 0 | 0.70806 | 1.8176 | 0.053727 | 1.999 | 4.6073
5 | 16 | FRCCc | 1.6143 | 0 | 0.50655 | 0 | 0.92213 | 3.2848 | 3.1562 | 0.068395 | 2.6553 | 12.2078 | RFCWc | 0 | 0 | 0 | 0.74809 | 1.8881 | 0.056045 | 2.1759 | 4.8954
5 | 17 | FRCCc | 3.6024 | 0 | 0.97988 | 0 | 1.0535 | 11.2865 | 5.8659 | 0.33218 | 3.1586 | 26.2789 | RFCWc | 0 | 0 | 0 | 0.86815 | 7.8637 | 0.27407 | 2.606 | 11.7854
5 | 18 | FRCCc | 3.3086 | 0 | 1.2331 | 0 | 1.3841 | 6.1701 | 5.8016 | 0.14866 | 3.7829 | 21.829 | RFCWc | 0 | 0 | 0 | 1.2264 | 3.982 | 0.12979 | 3.3026 | 8.7212
5 | 19 | FRCCc | 2.0675 | 0 | 0.70466 | 0 | 1.7638 | 3.7925 | 0 | 0.091348 | 3.6943 | 12.114 | RFCWc | 0 | 0 | 0 | 1.7654 | 2.8596 | 0.088902 | 3.5953 | 8.3705
5 | 20 | FRCCc | 0.89243 | 0 | 0.32235 | 0 | 2.1724 | 4.3121 | 6.1018 | 0.087536 | 3.3277 | 17.2163 | RFCWc | 0 | 0 | 0.020884 | 2.1906 | 3.7704 | 0.086069 | 3.2719 | 9.5365
5 | 21 | FRCCc | 0.39506 | 0 | 0.15488 | 0 | 2.5744 | 3.0579 | 8.9086 | 0.085678 | 3.1184 | 18.2949 | RFCWc | 0 | 0 | 0.13926 | 2.7287 | 2.869 | 0.090236 | 3.2843 | 9.3994
5 | 22 | FRCCc | 0 | 0 | 0 | 0 | 1.7613 | 3.6946 | 7.1537 | 0.079102 | 2.5592 | 15.2479 | RFCWc | 0 | 0 | 0.38895 | 2.0024 | 4.0293 | 0.091135 | 2.9485 | 9.7181
5 | 23 | FRCCc | 0 | 0 | 0 | 0 | 0.76474 | 1.8807 | 0 | 0.08021 | 2.3355 | 5.0612 | RFCWc | 0 | 0 | 0.54507 | 0.83231 | 1.9233 | 0.088496 | 2.5768 | 5.9782
5 | 0 | FRCCc | 0 | 0 | 0 | 0 | 0.39771 | 1.2077 | 0 | 0.084007 | 2.3782 | 4.0676 | RFCWc | 0 | 0 | 0.72728 | 0.39482 | 1.1232 | 0.084544 | 2.3934 | 4.7982
5 | 1 | FRCCc | 0 | 0 | 0 | 0 | 0.24064 | 1.0706 | 0 | 0.08472 | 2.2613 | 3.6572 | RFCWc | 0 | 0 | 0.86238 | 0.23264 | 0.95862 | 0.083027 | 2.2161 | 4.3641
5 | 2 | FRCCc | 0 | 0 | 0 | 0 | 0.16325 | 0.95635 | 0 | 0.086204 | 2.2312 | 3.437 | RFCWc | 0 | 0 | 0.96144 | 0.15378 | 0.862 | 0.082325 | 2.1308 | 4.2016
5 | 3 | FRCCc | 0 | 0 | 0 | 0 | 0.16207 | 0.86505 | 0 | 0.085582 | 2.1459 | 3.2586 | RFCWc | 0 | 0 | 1.0583 | 0.15578 | 0.79096 | 0.083397 | 2.0911 | 4.1909
5 | 4 | FRCCc | 0 | 0 | 0 | 0 | 0.17075 | 0.96259 | 0 | 0.086061 | 2.2275 | 3.4469 | RFCWc | 0 | 0 | 1.1689 | 0.16773 | 0.86507 | 0.085701 | 2.2181 | 4.5815
5 | 5 | FRCCc | 0.18278 | 0 | 0 | 0 | 0.41424 | 1.7761 | 6.6046 | 0.080089 | 2.1377 | 11.1955 | RFCWc | 0 | 0 | 1.0904 | 0.39826 | 1.5972 | 0.078057 | 2.0834 | 5.3469
5 | 6 | FRCCc | 0.18335 | 0 | 0 | 0 | 0.81297 | 1.3062 | 0 | 0.29613 | 2.0036 | 4.6022 | RFCWc | 0 | 0 | 1.0882 | 0.73374 | 0.95644 | 0.27095 | 1.8332 | 4.9413
5 | 7 | FRCCc | 0.13647 | 0 | 0 | 0 | 0.91888 | 1.7435 | 13.0453 | 0.10074 | 2.0314 | 17.9763 | RFCWc | 0 | 0 | 0.56289 | 0.84119 | 1.2548 | 0.093487 | 1.8852 | 4.9433
5 | 8 | FRCCc | 0 | 0 | 0 | 0 | 0.8961 | 2.098 | 0 | 0.058019 | 2.0179 | 5.07 | RFCWc | 0 | 0 | 0.44511 | 0.81538 | 1.5516 | 0.053519 | 1.8614 | 4.7343
5 | 9 | FRCCc | 0 | 0 | 0 | 0 | 0.85479 | 2.5086 | 0 | 0.056928 | 1.9799 | 5.4003 | RFCWc | 0 | 0 | 0.31832 | 0.77229 | 1.9076 | 0.05214 | 1.8134 | 4.8709
5 | 10 | FRCCc | 0 | 0 | 0 | 0 | 0.8611 | 3.3347 | 7.5993 | 0.059146 | 2.0571 | 13.9113 | RFCWc | 0 | 0 | 0.18751 | 0.74706 | 2.5924 | 0.052019 | 1.8092 | 5.636
5 | 11 | FRCCc | 0 | 0 | 0 | 0 | 0.84824 | 2.9908 | 3.2783 | 0.060908 | 2.1676 | 9.3458 | RFCWc | 0 | 0 | 0.12457 | 0.72285 | 2.1737 | 0.052618 | 1.8726 | 4.9945
5 | 12 | FRCCc | 0 | 0 | 0 | 0 | 0.83513 | 2.9902 | 0 | 0.061999 | 2.2566 | 6.1439 | RFCWc | 0 | 0 | 0.035292 | 0.69949 | 2.0713 | 0.052642 | 1.916 | 4.782
5 | 13 | FRCCc | 0 | 0 | 0 | 0 | 0.84886 | 2.7722 | 0 | 0.063652 | 2.3168 | 6.0015 | RFCWc | 0 | 0 | 0 | 0.69113 | 1.9115 | 0.052537 | 1.9122 | 4.5746
5 | 14 | FRCCc | 0.12791 | 0 | 0.031914 | 0 | 0.86534 | 2.7161 | 4.4214 | 0.06494 | 2.3111 | 10.5387 | RFCWc | 0 | 0 | 0 | 0.6884 | 1.725 | 0.052367 | 1.8637 | 4.4517
5 | 15 | FRCCc | 0.94172 | 0 | 0.25747 | 0 | 0.89158 | 4.3012 | 5.9574 | 0.066785 | 2.4848 | 14.9009 | RFCWc | 0 | 0 | 0 | 0.70806 | 3.0918 | 0.053727 | 1.999 | 6.0081
5 | 16 | FRCCc | 1.7172 | 0 | 0.52719 | 0 | 0.92213 | 3.2848 | 0 | 0.068395 | 2.6553 | 9.175 | RFCWc | 0 | 0 | 0 | 0.74809 | 1.8881 | 0.056045 | 2.1759 | 4.9133
5 | 17 | FRCCc | 2.8501 | 0 | 0.91149 | 0 | 1.0535 | 4.4562 | 0 | 0.33218 | 3.1586 | 12.7621 | RFCWc | 0 | 0 | 0 | 0.86815 | 2.2282 | 0.27407 | 2.606 | 6.0507
5 | 18 | FRCCc | 2.4531 | 0 | 0.83012 | 0 | 1.3841 | 4.6375 | 5.3485 | 0.14866 | 3.7829 | 18.5849 | RFCWc | 0 | 0 | 0 | 1.2264 | 2.644 | 0.12979 | 3.3026 | 7.3763
5 | 19 | FRCCc | 0.10182 | 0 | 0.062191 | 0 | 1.7638 | 3.7925 | 0 | 0.091348 | 3.6943 | 9.5059 | RFCWc | 0 | 0 | 0 | 1.7654 | 2.8596 | 0.088902 | 3.5953 | 8.3214
5 | 20 | FRCCc | 0.30299 | 0 | 0.099834 | 0 | 2.1724 | 19.705 | 22.0665 | 0.087536 | 3.3277 | 47.7619 | RFCWc | 0 | 0 | 0 | 2.1906 | 18.9052 | 0.086069 | 3.2719 | 24.9868
5 | 21 | FRCCc | 0.042598 | 0 | 0.023147 | 0 | 2.5744 | 3.0579 | 0 | 0.085678 | 3.1184 | 8.9021 | RFCWc | 0 | 0 | 0 | 2.7287 | 2.869 | 0.090236 | 3.2843 | 9.0523
5 | 22 | FRCCc | 0 | 0 | 0 | 0 | 1.7613 | 2.3563 | 0 | 0.079102 | 2.5592 | 6.7558 | RFCWc | 0 | 0 | 0.15876 | 2.0024 | 2.4874 | 0.091135 | 2.9485 | 7.7007
5 | 23 | FRCCc | 0 | 0 | 0 | 0 | 0.76474 | 1.6544 | 0 | 0.08021 | 2.3355 | 4.8349 | RFCWc | 0 | 0 | 0.33849 | 0.83231 | 1.6736 | 0.088496 | 2.5768 | 5.5883
5 | 0 | FRCCc | 0 | 0 | 0 | 0 | 0.39771 | 2.0037 | 6.9154 | 0.084007 | 2.3782 | 11.7789 | RFCWc | 0 | 0 | 0.52887 | 0.39482 | 1.9243 | 0.084544 | 2.3934 | 5.4336
5 | 1 | FRCCc | 0 | 0 | 0 | 0 | 0.24064 | 1.1134 | 0 | 0.08472 | 2.2613 | 3.7 | RFCWc | 0 | 0 | 0.66479 | 0.23264 | 1.0005 | 0.083027 | 2.2161 | 4.2085
5 | 2 | FRCCc | 0 | 0 | 0 | 0 | 0.16325 | 0.98537 | 0 | 0.086204 | 2.2312 | 3.466 | RFCWc | 0 | 0 | 0.74882 | 0.15378 | 0.88972 | 0.082325 | 2.1308 | 4.0784
5 | 3 | FRCCc | 0 | 0 | 0 | 0 | 0.16207 | 0.87945 | 0 | 0.085582 | 2.1459 | 3.273 | RFCWc | 0 | 0 | 0.82307 | 0.15578 | 0.80501 | 0.083397 | 2.0911 | 3.9697
5 | 4 | FRCCc | 0 | 0 | 0 | 0 | 0.17075 | 0.99157 | 0 | 0.086061 | 2.2275 | 3.4758 | RFCWc | 0 | 0 | 0.90856 | 0.16773 | 0.89393 | 0.085701 | 2.2181 | 4.2858
5 | 5 | FRCCc | 0 | 0 | 0 | 0 | 0.41424 | 1.056 | 0 | 0.080089 | 2.1377 | 3.688 | RFCWc | 0 | 0 | 0.88788 | 0.39826 | 0.8954 | 0.078057 | 2.0834 | 4.3537
5 | 6 | FRCCc | 0 | 0 | 0 | 0 | 0.81297 | 1.3964 | 0 | 0.29613 | 2.0036 | 4.509 | RFCWc | 0 | 0 | 0.83666 | 0.73374 | 1.0389 | 0.27095 | 1.8332 | 4.7678
5 | 7 | FRCCc | 0 | 0 | 0 | 0 | 0.91888 | 1.9046 | 14.3853 | 0.10074 | 2.0314 | 19.3408 | RFCWc | 0 | 0 | 0.52272 | 0.84119 | 1.4043 | 0.093487 | 1.8852 | 5.0631
5 | 8 | FRCCc | 0 | 0 | 0 | 0 | 0.8961 | 2.3324 | 0 | 0.058019 | 2.0179 | 5.3044 | RFCWc | 0 | 0 | 0.33657 | 0.81538 | 1.7678 | 0.053519 | 1.8614 | 4.8852
5 | 9 | FRCCc | 0 | 0 | 0 | 0 | 0.85479 | 2.8345 | 3.5619 | 0.056928 | 1.9799 | 9.288 | RFCWc | 0 | 0 | 0.20402 | 0.77229 | 2.2061 | 0.05214 | 1.8134 | 5.1007
5 | 10 | FRCCc | 0 | 0 | 0 | 0 | 0.8611 | 3.138 | 0 | 0.059146 | 2.0571 | 6.1153 | RFCWc | 0 | 0 | 0.031953 | 0.74706 | 2.4194 | 0.052019 | 1.8092 | 5.0667
5 | 11 | FRCCc | 0 | 0 | 0 | 0 | 0.84824 | 3.4061 | 13.9988 | 0.060908 | 2.1676 | 20.4817 | RFCWc | 0 | 0 | 0 | 0.72285 | 2.5325 | 0.052618 | 1.8726 | 5.5211
5 | 12 | FRCCc | 0 | 0 | 0 | 0 | 0.83513 | 3.3764 | 0 | 0.061999 | 2.2566 | 6.5301 | RFCWc | 0 | 0 | 0 | 0.69949 | 2.3992 | 0.052642 | 1.916 | 5.1202
5 | 13 | FRCCc | 0.56628 | 0 | 0.18136 | 0 | 0.84886 | 3.1312 | 11.5961 | 0.063652 | 2.3168 | 18.7042 | RFCWc | 0 | 0 | 0 | 0.69113 | 2.2078 | 0.052537 | 1.9122 | 5.0887
5 | 14 | FRCCc | 0.30783 | 0 | 0.08468 | 0 | 0.86534 | 3.0276 | 0 | 0.06494 | 2.3111 | 6.6615 | RFCWc | 0 | 0 | 0 | 0.6884 | 1.9763 | 0.052367 | 1.8637 | 4.5879
5 | 15 | FRCCc | 0.81842 | 0 | 0.22315 | 0 | 0.89158 | 3.0603 | 0 | 0.066785 | 2.4848 | 7.545 | RFCWc | 0 | 0 | 0 | 0.70806 | 2.0935 | 0.053727 | 1.999 | 4.8616
5 | 16 | FRCCc | 1.3537 | 0 | 0.40928 | 0 | 0.92213 | 3.6015 | 0 | 0.068395 | 2.6553 | 9.0103 | RFCWc | 0 | 0 | 0 | 0.74809 | 2.1476 | 0.056045 | 2.1759 | 5.1773
5 | 17 | FRCCc | 2.1937 | 0 | 0.73213 | 0 | 1.0535 | 4.7975 | 0 | 0.33218 | 3.1586 | 12.2677 | RFCWc | 0.043932 | 0.0094431 | 0 | 0.86815 | 2.5098 | 0.27407 | 2.606 | 6.3766
5 | 18 | FRCCc | 2.233 | 0 | 0.74347 | 0 | 1.3841 | 5.0164 | 5.3408 | 0.14866 | 3.7829 | 18.6493 | RFCWc | 0 | 0.002574 | 0 | 1.2264 | 2.9748 | 0.12979 | 3.3026 | 7.6467
5 | 19 | FRCCc | 1.4616 | 0 | 0.52394 | 0 | 1.7638 | 4.1846 | 0 | 0.091348 | 3.6943 | 11.7196 | RFCWc | 0 | 0 | 0 | 1.7654 | 3.2413 | 0.088902 | 3.5953 | 8.776
5 | 20 | FRCCc | 0.70636 | 0 | 0.24604 | 0 | 2.1724 | 3.6241 | 0 | 0.087536 | 3.3277 | 10.1641 | RFCWc | 0 | 0 | 0 | 2.1906 | 3.0939 | 0.086069 | 3.2719 | 8.7232
5 | 21 | FRCCc | 0.18074 | 0 | 0.0756 | 0 | 2.5744 | 3.4473 | 0 | 0.085678 | 3.1184 | 9.4822 | RFCWc | 0 | 0 | 0 | 2.7287 | 3.2791 | 0.090236 | 3.2843 | 9.3947
5 | 22 | FRCCc | 0 | 0 | 0 | 0 | 1.7613 | 2.6492 | 4.2637 | 0.079102 | 2.5592 | 11.3125 | RFCWc | 0 | 0 | 0 | 2.0024 | 2.825 | 0.091135 | 2.9485 | 7.9478
5 | 23 | FRCCc | 0 | 0 | 0 | 0 | 0.76474 | 1.8165 | 0 | 0.08021 | 2.3355 | 4.997 | RFCWc | 0 | 0 | 0 | 0.83231 | 1.8524 | 0.088496 | 2.5768 | 5.4286
5 | 0 | FRCCc | 0 | 0 | 0 | 0 | 0.39771 | 1.2785 | 0 | 0.084007 | 2.3782 | 4.1383 | RFCWc | 0 | 0 | 0 | 0.39482 | 1.1944 | 0.084544 | 2.3934 | 4.0787
5 | 1 | FRCCc | 0 | 0 | 0 | 0 | 0.24064 | 1.1134 | 0 | 0.08472 | 2.2613 | 3.7 | RFCWc | 0 | 0 | 0.057197 | 0.23264 | 1.0005 | 0.083027 | 2.2161 | 3.6009
5 | 2 | FRCCc | 0 | 0 | 0 | 0 | 0.16325 | 0.98537 | 0 | 0.086204 | 2.2312 | 3.466 | RFCWc | 0 | 0 | 0.19144 | 0.15378 | 0.88972 | 0.082325 | 2.1308 | 3.4593
5 | 3 | FRCCc | 0 | 0 | 0 | 0 | 0.16207 | 0.87945 | 5.0772 | 0.085582 | 2.1459 | 8.3502 | RFCWc | 0 | 0 | 0.3341 | 0.15578 | 0.80501 | 0.083397 | 2.0911 | 3.5509
5 | 4 | FRCCc | 0 | 0 | 0 | 0 | 0.17075 | 0.99157 | 0 | 0.086061 | 2.2275 | 3.4758 | RFCWc | 0 | 0 | 0.47861 | 0.16773 | 0.89393 | 0.085701 | 2.2181 | 3.8559
5 | 5 | FRCCc | 0 | 0 | 0 | 0 | 0.41424 | 1.056 | 0 | 0.080089 | 2.1377 | 3.688 | RFCWc | 0 | 0 | 0.52622 | 0.39826 | 0.8954 | 0.078057 | 2.0834 | 3.9921
5 | 6 | FRCCc | 0 | 0 | 0 | 0 | 0.81297 | 1.3964 | 0 | 0.29613 | 2.0036 | 4.509 | RFCWc | 0 | 0 | 0.50525 | 0.73374 | 1.0389 | 0.27095 | 1.8332 | 4.4364
5 | 7 | FRCCc | 0 | 0 | 0 | 0 | 0.91888 | 1.9046 | 4.0861 | 0.10074 | 2.0314 | 9.0416 | RFCWc | 0 | 0 | 0.24881 | 0.84119 | 1.4043 | 0.093487 | 1.8852 | 4.5448
5 | 8 | FRCCc | 0 | 0 | 0 | 0 | 0.8961 | 2.3324 | 1.2502 | 0.058019 | 2.0179 | 6.5547 | RFCWc | 0 | 0 | 0.14816 | 0.81538 | 1.7678 | 0.053519 | 1.8614 | 4.7518
5 | 9 | FRCCc | 0.046927 | 0 | 0.015481 | 0 | 0.85479 | 2.8345 | 14.4234 | 0.056928 | 1.9799 | 20.2119 | RFCWc | 0 | 0 | 0.023796 | 0.77229 | 2.2061 | 0.05214 | 1.8134 | 5.1894
5 | 10 | FRCCc | 0.41558 | 0 | 0.12134 | 0 | 0.8611 | 3.138 | 5.8494 | 0.059146 | 2.0571 | 12.5016 | RFCWc | 0 | 0 | 0.00087612 | 0.74706 | 2.4194 | 0.052019 | 1.8092 | 5.1441
5 | 11 | FRCCc | 1.1462 | 0 | 0.2868 | 0 | 0.84824 | 3.4061 | 5.3512 | 0.060908 | 2.1676 | 13.267 | RFCWc | 0 | 0 | 0 | 0.72285 | 2.5325 | 0.052618 | 1.8726 | 5.4182
5 | 12 | FRCCc | 1.2411 | 0 | 0.39096 | 0 | 0.83513 | 3.3764 | 9.273 | 0.061999 | 2.2566 | 17.4351 | RFCWc | 0 | 0 | 0 | 0.69949 | 2.3992 | 0.052642 | 1.916 | 5.2157
5 | 13 | FRCCc | 1.712 | 0 | 0.54789 | 0 | 0.84886 | 3.1312 | 0 | 0.063652 | 2.3168 | 8.6203 | RFCWc | 0 | 0 | 0 | 0.69113 | 2.2078 | 0.052537 | 1.9122 | 4.8709
5 | 14 | FRCCc | 2.3211 | 0 | 0.67766 | 0 | 0.86534 | 3.0276 | 0 | 0.06494 | 2.3111 | 9.2678 | RFCWc | 0 | 0 | 0 | 0.6884 | 1.9763 | 0.052367 | 1.8637 | 4.6356
5 | 15 | FRCCc | 3.1771 | 0 | 0.82841 | 0 | 0.89158 | 3.0603 | 0 | 0.066785 | 2.4848 | 10.509 | RFCWc | 0 | 0 | 0 | 0.70806 | 2.0935 | 0.053727 | 1.999 | 4.9035
5 | 16 | FRCCc | 3.7568 | 0 | 1.0837 | 0 | 0.92213 | 3.6015 | 4.7795 | 0.068395 | 2.6553 | 16.8673 | RFCWc | 0 | 0 | 0 | 0.74809 | 2.1476 | 0.056045 | 2.1759 | 5.1789
5 | 17 | FRCCc | 5.845 | 0 | 1.7737 | 0 | 1.0535 | 4.7975 | 0 | 0.33218 | 3.1586 | 16.9605 | RFCWc | 0 | 0 | 0 | 0.86815 | 2.5098 | 0.27407 | 2.606 | 6.273
5 | 18 | FRCCc | 5.7583 | 0 | 1.7357 | 0 | 1.3841 | 5.0164 | 0 | 0.14866 | 3.7829 | 17.826 | RFCWc | 0 | 0 | 0 | 1.2264 | 2.9748 | 0.12979 | 3.3026 | 7.6441
5 | 19 | FRCCc | 4.7003 | 0 | 1.4842 | 0 | 1.7638 | 5.13 | 0.66936 | 0.091348 | 3.6943 | 17.5333 | RFCWc | 0 | 0 | 0 | 1.7654 | 4.1613 | 0.088902 | 3.5953 | 9.7463
5 | 20 | FRCCc | 4.1959 | 0 | 1.3373 | 0 | 2.1724 | 12.3835 | 26.3725 | 0.087536 | 3.3277 | 49.8768 | RFCWc | 0 | 0 | 0 | 2.1906 | 11.7065 | 0.086069 | 3.2719 | 18.0285
5 | 21 | FRCCc | 2.5764 | 0 | 0.83819 | 0 | 2.5744 | 6.0502 | 7.3826 | 0.085678 | 3.1184 | 22.6259 | RFCWc | 0 | 0 | 0 | 2.7287 | 6.0204 | 0.090236 | 3.2843 | 12.5525
5 | 22 | FRCCc | 1.2299 | 0 | 0.40022 | 0 | 1.7613 | 2.6492 | 0 | 0.079102 | 2.5592 | 8.6789 | RFCWc | 0 | 0 | 0 | 2.0024 | 2.825 | 0.091135 | 2.9485 | 7.8795
5 | 23 | FRCCc | 0.52251 | 0 | 0.21372 | 0 | 0.76474 | 1.8165 | 4.4996 | 0.08021 | 2.3355 | 10.2328 | RFCWc | 0 | 0 | 0.10029 | 0.83231 | 1.8524 | 0.088496 | 2.5768 | 5.5423
5 | 0 | FRCCc | 0.023259 | 0 | 0.025169 | 0 | 0.39771 | 1.2785 | 0 | 0.084007 | 2.3782 | 4.1868 | RFCWc | 0 | 0 | 0.30722 | 0.39482 | 1.1944 | 0.084544 | 2.3934 | 4.3859
5 | 1 | FRCCc | 0 | 0 | 0 | 0 | 0.24064 | 1.0706 | 0 | 0.08472 | 2.2613 | 3.6572 | RFCWc | 0 | 0 | 0.47681 | 0.23264 | 0.95862 | 0.083027 | 2.2161 | 4.0408
5 | 2 | FRCCc | 0 | 0 | 0 | 0 | 0.16325 | 0.95635 | 0 | 0.086204 | 2.2312 | 3.437 | RFCWc | 0 | 0 | 0.62349 | 0.15378 | 0.862 | 0.082325 | 2.1308 | 3.8636
5 | 3 | FRCCc | 0 | 0 | 0 | 0 | 0.16207 | 0.86505 | 0 | 0.085582 | 2.1459 | 3.2586 | RFCWc | 0 | 0 | 0.7673 | 0.15578 | 0.79096 | 0.083397 | 2.0911 | 3.8999
5 | 4 | FRCCc | 0 | 0 | 0 | 0 | 0.17075 | 0.96259 | 4.6405 | 0.086061 | 2.2275 | 8.0874 | RFCWc | 0 | 0 | 0.89452 | 0.16773 | 0.86507 | 0.085701 | 2.2181 | 4.2429
5 | 5 | FRCCc | 0 | 0 | 0 | 0 | 0.41424 | 1.0156 | 0 | 0.080089 | 2.1377 | 3.6476 | RFCWc | 0 | 0 | 0.87815 | 0.39826 | 0.85597 | 0.078057 | 2.0834 | 4.3631
5 | 6 | FRCCc | 0 | 0 | 0 | 0 | 0.81297 | 1.3062 | 0 | 0.29613 | 2.0036 | 4.4188 | RFCWc | 0 | 0 | 0.85003 | 0.73374 | 0.95644 | 0.27095 | 1.8332 | 4.7014
5 | 7 | FRCCc | 0 | 0 | 0 | 0 | 0.91888 | 1.7435 | 0 | 0.10074 | 2.0314 | 4.7945 | RFCWc | 0 | 0 | 0.60868 | 0.84119 | 1.2548 | 0.093487 | 1.8852 | 4.6909
5 | 8 | FRCCc | 0 | 0 | 0 | 0 | 0.8961 | 2.098 | 0 | 0.058019 | 2.0179 | 5.07 | RFCWc | 0 | 0 | 0.39213 | 0.81538 | 1.5516 | 0.053519 | 1.8614 | 4.6813
5 | 9 | FRCCc | 0 | 0 | 0 | 0 | 0.85479 | 2.8404 | 3.7683 | 0.056928 | 1.9799 | 9.5004 | RFCWc | 0 | 0 | 0.27868 | 0.77229 | 2.2115 | 0.05214 | 1.8134 | 5.1845
5 | 10 | FRCCc | 0 | 0 | 0 | 0 | 0.8611 | 2.7496 | 0 | 0.059146 | 2.0571 | 5.727 | RFCWc | 0 | 0 | 0.24944 | 0.74706 | 2.0778 | 0.052019 | 1.8092 | 4.9817
5 | 11 | FRCCc | 2.1917 | 0 | 0.85095 | 0 | 0.84824 | 2.9908 | 33.7388 | 0.060908 | 2.1676 | 42.8491 | RFCWc | 0 | 0 | 0.046803 | 0.72285 | 2.1737 | 0.052618 | 1.8726 | 5.638
5 | 12 | FRCCc | 1.1227 | 0 | 0.32269 | 0 | 0.83513 | 3.4239 | 0 | 0.061999 | 2.2566 | 8.023 | RFCWc | 0 | 0 | 0.045376 | 0.69949 | 2.4396 | 0.052642 | 1.916 | 5.2129
5 | 13 | FRCCc | 1.8754 | 0 | 0.48241 | 0 | 0.84886 | 2.7722 | 2.2296 | 0.063652 | 2.3168 | 10.5889 | RFCWc | 0 | 0 | 0.0050214 | 0.69113 | 1.9115 | 0.052537 | 1.9122 | 4.6305
5 | 14 | FRCCc | 2.8263 | 0 | 0.79049 | 0 | 0.86534 | 2.7161 | 1.9116 | 0.06494 | 2.3111 | 11.4858 | RFCWc | 0 | 0 | 0 | 0.6884 | 1.725 | 0.052367 | 1.8637 | 4.3817
5 | 15 | FRCCc | 3.94 | 0 | 1.0929 | 0 | 0.89158 | 2.7173 | 0 | 0.066785 | 2.4848 | 11.1934 | RFCWc | 0 | 0 | 0 | 0.70806 | 1.8176 | 0.053727 | 1.999 | 4.5857
5 | 16 | FRCCc | 5.0039 | 0 | 1.3977 | 0 | 0.92213 | 4.1768 | 5.8777 | 0.068395 | 2.6553 | 20.102 | RFCWc | 0 | 0 | 0 | 0.74809 | 2.619 | 0.056045 | 2.1759 | 5.7426
5 | 17 | FRCCc | 6.6559 | 0 | 2.0342 | 0 | 1.0535 | 4.4562 | 0 | 0.33218 | 3.1586 | 17.6905 | RFCWc | 0 | 0 | 0 | 0.86815 | 2.2282 | 0.27407 | 2.606 | 5.9849
5 | 18 | FRCCc | 6.1887 | 0 | 1.8609 | 0 | 1.3841 | 4.6375 | 2.957 | 0.14866 | 3.7829 | 20.9597 | RFCWc | 0 | 0 | 0 | 1.2264 | 2.644 | 0.12979 | 3.3026 | 7.4602
5 | 19 | FRCCc | 6.9239 | 0 | 2.0421 | 0 | 1.7638 | 3.7925 | 14.8921 | 0.091348 | 3.6943 | 33.2 | RFCWc | 0 | 0 | 0 | 1.7654 | 2.8596 | 0.088902 | 3.5953 | 8.7796
5 | 20 | FRCCc | 2.5235 | 0 | 1.0718 | 0 | 2.1724 | 3.2409 | 29.368 | 0.087536 | 3.3277 | 41.7919 | RFCWc | 0 | 0 | 0.037866 | 2.1906 | 2.7171 | 0.086069 | 3.2719 | 8.8974
5 | 21 | FRCCc | 0 | 0 | 0.0090922 | 0 | 2.5744 | 3.0579 | 0 | 0.085678 | 3.1184 | 8.8455 | RFCWc | 0 | 0 | 0.25917 | 2.7287 | 2.869 | 0.090236 | 3.2843 | 9.2437
5 | 22 | FRCCc | 0 | 0 | 0 | 0 | 1.7613 | 2.3563 | 12.0247 | 0.079102 | 2.5592 | 18.7805 | RFCWc | 0 | 0 | 0.40672 | 2.0024 | 2.4874 | 0.091135 | 2.9485 | 8.3365
5 | 23 | FRCCc | 0 | 0 | 0 | 0 | 0.76474 | 1.6544 | 5.0882 | 0.08021 | 2.3355 | 9.9231 | RFCWc | 0 | 0 | 0.58071 | 0.83231 | 1.6736 | 0.088496 | 2.5768 | 5.9195
5 | 0 | FRCCc | 0 | 0 | 0 | 0 | 0.39771 | 1.2077 | 0 | 0.084007 | 2.3782 | 4.0676 | RFCWc | 0 | 0 | 0.8847 | 0.39482 | 1.1232 | 0.084544 | 2.3934 | 4.8922
5 | 1 | FRCCc | 0 | 0 | 0 | 0 | 0.24064 | 1.0706 | 0 | 0.08472 | 2.2613 | 3.6572 | RFCWc | 0 | 0 | 0.89064 | 0.23264 | 0.95862 | 0.083027 | 2.2161 | 4.4547
5 | 2 | FRCCc | 0 | 0 | 0 | 0 | 0.16325 | 0.95635 | 0 | 0.086204 | 2.2312 | 3.437 | RFCWc | 0 | 0 | 1.0706 | 0.15378 | 0.862 | 0.082325 | 2.1308 | 4.3108
5 | 3 | FRCCc | 0 | 0 | 0 | 0 | 0.16207 | 0.86505 | 0 | 0.085582 | 2.1459 | 3.2586 | RFCWc | 0 | 0 | 1.2166 | 0.15578 | 0.79096 | 0.083397 | 2.0911 | 4.3492
5 | 4 | FRCCc | 0 | 0 | 0 | 0 | 0.17075 | 0.96259 | 0 | 0.086061 | 2.2275 | 3.4469 | RFCWc | 0 | 0 | 1.3413 | 0.16773 | 0.86507 | 0.085701 | 2.2181 | 4.6896
5 | 5 | FRCCc | 0 | 0 | 0 | 0 | 0.41424 | 1.0156 | 0 | 0.080089 | 2.1377 | 3.6476 | RFCWc | 0 | 0 | 1.2703 | 0.39826 | 0.85597 | 0.078057 | 2.0834 | 4.7552
5 | 6 | FRCCc | 0 | 0 | 0 | 0 | 0.81297 | 1.3062 | 0 | 0.29613 | 2.0036 | 4.4188 | RFCWc | 0 | 0 | 1.2945 | 0.73374 | 0.95644 | 0.27095 | 1.8332 | 5.0972
5 | 7 | FRCCc | 0 | 0 | 0 | 0 | 0.91888 | 1.7435 | 3.4277 | 0.10074 | 2.0314 | 8.2221 | RFCWc | 0 | 0 | 0.81114 | 0.84119 | 1.2548 | 0.093487 | 1.8852 | 4.935
5 | 8 | FRCCc | 0 | 0 | 0 | 0 | 0.8961 | 2.098 | 0 | 0.058019 | 2.0179 | 5.07 | RFCWc | 0 | 0 | 0.65979 | 0.81538 | 1.5516 | 0.053519 | 1.8614 | 4.949
5 | 9 | FRCCc | 0 | 0 | 0 | 0 | 0.85479 | 2.5086 | 0 | 0.056928 | 1.9799 | 5.4003 | RFCWc | 0 | 0 | 0.56865 | 0.77229 | 1.9076 | 0.05214 | 1.8134 | 5.1213
5 | 10 | FRCCc | 0 | 0 | 0 | 0 | 0.8611 | 2.7496 | 0 | 0.059146 | 2.0571 | 5.727 | RFCWc | 0 | 0 | 0.57198 | 0.74706 | 2.0778 | 0.052019 | 1.8092 | 5.3042
5 | 11 | FRCCc | 0 | 0 | 0 | 0 | 0.84824 | 2.9908 | 0 | 0.060908 | 2.1676 | 6.0676 | RFCWc | 0 | 0 | 0.56521 | 0.72285 | 2.1737 | 0.052618 | 1.8726 | 5.3942
5 | 12 | FRCCc | 0 | 0 | 0 | 0 | 0.83513 | 2.9902 | 0 | 0.061999 | 2.2566 | 6.1439 | RFCWc | 0 | 0 | 0.43809 | 0.69949 | 2.0713 | 0.052642 | 1.916 | 5.1848
5 | 13 | FRCCc | 0 | 0 | 0 | 0 | 0.84886 | 2.7722 | 0 | 0.063652 | 2.3168 | 6.0015 | RFCWc | 0 | 0 | 0.46176 | 0.69113 | 1.9115 | 0.052537 | 1.9122 | 5.0363
5 | 14 | FRCCc | 0 | 0 | 0 | 0 | 0.86534 | 2.7161 | 0 | 0.06494 | 2.3111 | 5.9574 | RFCWc | 0 | 0 | 0.34517 | 0.6884 | 1.725 | 0.052367 | 1.8637 | 4.7211
5 | 15 | FRCCc | 0.090699 | 0 | 0.012099 | 0 | 0.89158 | 2.7173 | 3.8347 | 0.066785 | 2.4848 | 10.098 | RFCWc | 0 | 0 | 0.35744 | 0.70806 | 1.8176 | 0.053727 | 1.999 | 4.9432
5 | 16 | FRCCc | 0.58141 | 0 | 0.19189 | 0 | 0.92213 | 3.2848 | 0 | 0.068395 | 2.6553 | 7.704 | RFCWc | 0 | 0 | 0.35744 | 0.74809 | 1.8881 | 0.056045 | 2.1759 | 5.2333
5 | 17 | FRCCc | 1.0992 | 0 | 0.32239 | 0 | 1.0535 | 4.4562 | 0 | 0.33218 | 3.1586 | 10.422 | RFCWc | 0 | 0 | 0.56262 | 0.86815 | 2.2282 | 0.27407 | 2.606 | 6.6018
5 | 18 | FRCCc | 1.3352 | 0 | 0.48468 | 0 | 1.3841 | 4.6375 | 0 | 0.14866 | 3.7829 | 11.7731 | RFCWc | 0 | 0 | 0.55924 | 1.2264 | 2.644 | 0.12979 | 3.3026 | 7.9304
5 | 19 | FRCCc | 0.76332 | 0 | 0.28783 | 0 | 1.7638 | 3.7925 | 0 | 0.091348 | 3.6943 | 10.393 | RFCWc | 0 | 0 | 0.71874 | 1.7654 | 2.8596 | 0.088902 | 3.5953 | 9.0401
5 | 20 | FRCCc | 0.15897 | 0 | 0.066344 | 0 | 2.1724 | 3.2409 | 5.8044 | 0.087536 | 3.3277 | 14.8583 | RFCWc | 0 | 0 | 0.70061 | 2.1906 | 2.7171 | 0.086069 | 3.2719 | 9.1302
5 | 21 | FRCCc | 0 | 0 | 0 | 0 | 2.5744 | 3.0579 | 0 | 0.085678 | 3.1184 | 8.8364 | RFCWc | 0 | 0 | 0.89248 | 2.7287 | 2.869 | 0.090236 | 3.2843 | 9.9447
5 | 22 | FRCCc | 0 | 0 | 0 | 0 | 1.7613 | 2.3563 | 4.2652 | 0.079102 | 2.5592 | 11.0211 | RFCWc | 0 | 0 | 0.99196 | 2.0024 | 2.4874 | 0.091135 | 2.9485 | 8.5339
5 | 23 | FRCCc | 0.073224 | 0 | 0 | 0 | 0.76474 | 1.6544 | 0 | 0.08021 | 2.3355 | 4.9081 | RFCWc | 0 | 0 | 1.0824 | 0.83231 | 1.6736 | 0.088496 | 2.5768 | 6.303
5 | 0 | FRCCc | 0.23006 | 0 | 0 | 0 | 0.39771 | 1.2077 | 0 | 0.084007 | 2.3782 | 4.2977 | RFCWc | 0 | 0 | 1.1139 | 0.39482 | 1.1232 | 0.084544 | 2.3934 | 5.1522
5 | 1 | FRCCc | 0.23201 | 0 | 0 | 0 | 0.24064 | 1.0706 | 0 | 0.08472 | 2.2613 | 3.8893 | RFCWc | 0 | 0 | 1.1533 | 0.23264 | 0.95862 | 0.083027 | 2.2161 | 4.6551
5 | 2 | FRCCc | 0.23608 | 0 | 0 | 0 | 0.16325 | 0.95635 | 0 | 0.086204 | 2.2312 | 3.673 | RFCWc | 0 | 0 | 1.1879 | 0.15378 | 0.862 | 0.082325 | 2.1308 | 4.4281
5 | 3 | FRCCc | 0.23438 | 0 | 0 | 0 | 0.16207 | 0.86505 | 0 | 0.085582 | 2.1459 | 3.4929 | RFCWc | 0 | 0 | 1.2398 | 0.15578 | 0.79096 | 0.083397 | 2.0911 | 4.4331
5 | 4 | FRCCc | 0.23569 | 0 | 0 | 0 | 0.17075 | 0.96259 | 0 | 0.086061 | 2.2275 | 3.6826 | RFCWc | 0 | 0 | 1.2944 | 0.16773 | 0.86507 | 0.085701 | 2.2181 | 4.6447
5 | 5 | FRCCc | 0.21933 | 0 | 0 | 0 | 0.41424 | 1.0156 | 4.3245 | 0.080089 | 2.1377 | 8.1914 | RFCWc | 0 | 0 | 1.1909 | 0.39826 | 0.85597 | 0.078057 | 2.0834 | 4.6174
5 | 6 | FRCCc | 0.18335 | 0 | 0 | 0 | 0.81297 | 1.3062 | 0 | 0.29613 | 2.0036 | 4.6022 | RFCWc | 0 | 0 | 1.13 | 0.73374 | 0.95644 | 0.27095 | 1.8332 | 4.9327
5 | 7 | FRCCc | 0.16376 | 0 | 0 | 0 | 0.91888 | 1.7435 | 0 | 0.10074 | 2.0314 | 4.9582 | RFCWc | 0 | 0 | 0.84498 | 0.84119 | 1.2548 | 0.093487 | 1.8852 | 4.9803
5 | 8 | FRCCc | 0.052966 | 0 | 0 | 0 | 0.8961 | 2.4266 | 5.6987 | 0.058019 | 2.0179 | 11.1503 | RFCWc | 0 | 0 | 0.77546 | 0.81538 | 1.8547 | 0.053519 | 1.8614 | 5.5271
5 | 9 | FRCCc | 0 | 0 | 0 | 0 | 0.85479 | 2.5086 | 0.18777 | 0.056928 | 1.9799 | 5.588 | RFCWc | 0 | 0 | 0.58342 | 0.77229 | 1.9076 | 0.05214 | 1.8134 | 5.1772
5 | 10 | FRCCc | 0 | 0 | 0 | 0 | 0.8611 | 2.7496 | 4.6137 | 0.059146 | 2.0571 | 10.3406 | RFCWc | 0 | 0 | 0.5818 | 0.74706 | 2.0778 | 0.052019 | 1.8092 | 5.33
5 | 11 | FRCCc | 0 | 0 | 0 | 0 | 0.84824 | 3.5242 | 4.9619 | 0.060908 | 2.1676 | 11.5629 | RFCWc | 0 | 0 | 0.51461 | 0.72285 | 2.6345 | 0.052618 | 1.8726 | 5.9283
5 | 12 | FRCCc | 0 | 0 | 0 | 0 | 0.83513 | 2.9902 | 6.0486 | 0.061999 | 2.2566 | 12.1925 | RFCWc | 0 | 0 | 0.44725 | 0.69949 | 2.0713 | 0.052642 | 1.916 | 5.314
5 | 13 | FRCCc | 0 | 0 | 0 | 0 | 0.84886 | 2.7722 | 0 | 0.063652 | 2.3168 | 6.0015 | RFCWc | 0 | 0 | 0.44287 | 0.69113 | 1.9115 | 0.052537 | 1.9122 | 5.0174
5 | 14 | FRCCc | 0 | 0 | 0 | 0 | 0.86534 | 2.7161 | 0 | 0.06494 | 2.3111 | 5.9574 | RFCWc | 0 | 0 | 0.40361 | 0.6884 | 1.725 | 0.052367 | 1.8637 | 4.7795
5 | 15 | FRCCc | 0.046465 | 0 | 0.001829 | 0 | 0.89158 | 2.7173 | 0 | 0.066785 | 2.4848 | 6.2088 | RFCWc | 0 | 0 | 0.37668 | 0.70806 | 1.8176 | 0.053727 | 1.999 | 5.0108
5 | 16 | FRCCc | 0.58402 | 0 | 0.18523 | 0 | 0.92213 | 3.2848 | 0 | 0.068395 | 2.6553 | 7.6999 | RFCWc | 0 | 0 | 0.36567 | 0.74809 | 1.8881 | 0.056045 | 2.1759 | 5.2415
5 | 17 | FRCCc | 0.62079 | 0 | 0.22798 | 0 | 1.0535 | 4.4562 | 4.1026 | 0.33218 | 3.1586 | 13.9518 | RFCWc | 0 | 0 | 0.56365 | 0.86815 | 2.2282 | 0.27407 | 2.606 | 6.5951
5 | 18 | FRCCc | 0 | 0 | 0 | 0 | 1.3841 | 4.6375 | 5.3506 | 0.14866 | 3.7829 | 15.3037 | RFCWc | 0 | 0 | 0.44885 | 1.2264 | 2.644 | 0.12979 | 3.3026 | 7.8945
5 | 19 | FRCCc | 0 | 0 | 0 | 0 | 1.7638 | 3.7925 | 0.45348 | 0.091348 | 3.6943 | 9.7953 | RFCWc | 0 | 0 | 0.64766 | 1.7654 | 2.8596 | 0.088902 | 3.5953 | 8.9691
5 | 20 | FRCCc | 0 | 0 | 0 | 0 | 2.1724 | 3.2409 | 0 | 0.087536 | 3.3277 | 8.8286 | RFCWc | 0 | 0 | 0.68652 | 2.1906 | 2.7171 | 0.086069 | 3.2719 | 9.0286
5 | 21 | FRCCc | 0 | 0 | 0 | 0 | 2.5744 | 3.0579 | 0 | 0.085678 | 3.1184 | 8.8364 | RFCWc | 0 | 0 | 0.73354 | 2.7287 | 2.869 | 0.090236 | 3.2843 | 9.7181
5 | 22 | FRCCc | 0 | 0 | 0 | 0 | 1.7613 | 2.3563 | 0 | 0.079102 | 2.5592 | 6.7558 | RFCWc | 0 | 0 | 0.90076 | 2.0024 | 2.4874 | 0.091135 | 2.9485 | 8.5111
5 | 23 | FRCCc | 0 | 0 | 0 | 0 | 0.76474 | 1.6544 | 0 | 0.08021 | 2.3355 | 4.8349 | RFCWc | 0 | 0 | 0.98216 | 0.83231 | 1.6736 | 0.088496 | 2.5768 | 6.1656
5 | 0 | FRCCc | 0 | 0 | 0 | 0 | 0.39771 | 1.2077 | 4.5313 | 0.084007 | 2.3782 | 8.5989 | RFCWc | 0 | 0 | 1.0268 | 0.39482 | 1.1232 | 0.084544 | 2.3934 | 5.0344
5 | 1 | FRCCc | 0 | 0 | 0 | 0 | 0.24064 | 1.0706 | 0 | 0.08472 | 2.2613 | 3.6572 | RFCWc | 0 | 0 | 1.1066 | 0.23264 | 0.95862 | 0.083027 | 2.2161 | 4.6706
5 | 2 | FRCCc | 0 | 0 | 0 | 0 | 0.16325 | 0.95635 | 0 | 0.086204 | 2.2312 | 3.437 | RFCWc | 0 | 0 | 1.3168 | 0.15378 | 0.862 | 0.082325 | 2.1308 | 4.5569
5 | 3 | FRCCc | 0 | 0 | 0 | 0 | 0.16207 | 0.86505 | 0 | 0.085582 | 2.1459 | 3.2586 | RFCWc | 0 | 0 | 1.2203 | 0.15578 | 0.79096 | 0.083397 | 2.0911 | 4.3529
5 | 4 | FRCCc | 0.19641 | 0 | 0 | 0 | 0.17075 | 0.96259 | 36.0517 | 0.086061 | 2.2275 | 39.6949 | RFCWc | 0 | 0 | 1.1296 | 0.16773 | 0.86507 | 0.085701 | 2.2181 | 5.6085
5 | 5 | FRCCc | 0.21933 | 0 | 0 | 0 | 0.41424 | 1.0156 | 23.942 | 0.080089 | 2.1377 | 27.8089 | RFCWc | 0 | 0 | 1.2215 | 0.39826 | 0.85597 | 0.078057 | 2.0834 | 5.0674
5 | 6 | FRCCc | 0.18335 | 0 | 0 | 0 | 0.81297 | 1.3062 | 4.2471 | 0.29613 | 2.0036 | 8.8492 | RFCWc | 0 | 0 | 1.3572 | 0.73374 | 0.95644 | 0.27095 | 1.8332 | 5.2979
5 | 7 | FRCCc | 0.08188 | 0 | 0 | 0 | 0.91888 | 1.7435 | 23.9017 | 0.10074 | 2.0314 | 28.778 | RFCWc | 0 | 0 | 0.67058 | 0.84119 | 1.2548 | 0.093487 | 1.8852 | 5.3198
5 | 8 | FRCCc | 0 | 0 | 0 | 0 | 0.8961 | 2.098 | 0 | 0.058019 | 2.0179 | 5.07 | RFCWc | 0 | 0 | 0.60622 | 0.81538 | 1.5516 | 0.053519 | 1.8614 | 4.8954
5 | 9 | FRCCc | 0 | 0 | 0 | 0 | 0.85479 | 2.5086 | 0 | 0.056928 | 1.9799 | 5.4003 | RFCWc | 0 | 0 | 0.50757 | 0.77229 | 1.9076 | 0.05214 | 1.8134 | 5.1008
5 | 10 | FRCCc | 0 | 0 | 0 | 0 | 0.8611 | 2.7496 | 0 | 0.059146 | 2.0571 | 5.727 | RFCWc | 0 | 0 | 0.53589 | 0.74706 | 2.0778 | 0.052019 | 1.8092 | 5.2617
5 | 11 | FRCCc | 0 | 0 | 0 | 0 | 0.84824 | 2.9908 | 6.0751 | 0.060908 | 2.1676 | 12.1427 | RFCWc | 0 | 0 | 0.33427 | 0.72285 | 2.1737 | 0.052618 | 1.8726 | 5.2401
5 | 12 | FRCCc | 0 | 0 | 0 | 0 | 0.83513 | 2.9902 | 0 | 0.061999 | 2.2566 | 6.1439 | RFCWc | 0 | 0 | 0.3061 | 0.69949 | 2.0713 | 0.052642 | 1.916 | 5.0528
5 | 13 | FRCCc | 0 | 0 | 0 | 0 | 0.84886 | 2.7722 | 0 | 0.063652 | 2.3168 | 6.0015 | RFCWc | 0 | 0 | 0.26665 | 0.69113 | 1.9115 | 0.052537 | 1.9122 | 4.8806
5 | 14 | FRCCc | 0.069777 | 0 | 0 | 0 | 0.86534 | 2.7161 | 0 | 0.06494 | 2.3111 | 6.0272 | RFCWc | 0 | 0 | 0.16977 | 0.6884 | 1.725 | 0.052367 | 1.8637 | 4.5064
5 | 15 | FRCCc | 0.87402 | 0 | 0.22762 | 0 | 0.89158 | 2.7173 | 0 | 0.066785 | 2.4848 | 7.2622 | RFCWc | 0 | 0 | 0.12713 | 0.70806 | 1.8176 | 0.053727 | 1.999 | 4.7561
5 | 16 | FRCCc | 2.2252 | 0 | 0.61237 | 0 | 0.92213 | 9.1526 | 9.2022 | 0.068395 | 2.6553 | 24.8383 | RFCWc | 0 | 0 | 0.053359 | 0.74809 | 6.6964 | 0.056045 | 2.1759 | 9.8838
5 | 17 | FRCCc | 6.1097 | 0 | 1.7601 | 0 | 1.0535 | 4.4562 | 29.9482 | 0.33218 | 3.1586 | 46.8184 | RFCWc | 0 | 0 | 0.037161 | 0.86815 | 2.2282 | 0.27407 | 2.606 | 6.7999
5 | 18 | FRCCc | 4.329 | 0 | 1.4699 | 0 | 1.3841 | 4.6375 | 36.4157 | 0.14866 | 3.7829 | 52.1678 | RFCWc | 0 | 0 | 0.0033758 | 1.2264 | 2.644 | 0.12979 | 3.3026 | 7.9684
5 | 19 | FRCCc | 2.9331 | 0 | 0.92952 | 0 | 1.7638 | 3.9237 | 0 | 0.091348 | 3.6943 | 13.3357 | RFCWc | 0 | 0 | 0.10717 | 1.7654 | 2.9873 | 0.088902 | 3.5953 | 8.6279
5 | 20 | FRCCc | 1.9775 | 0 | 0.64938 | 0 | 2.1724 | 3.2409 | 0 | 0.087536 | 3.3277 | 11.4554 | RFCWc | 0 | 0 | 0.25484 | 2.1906 | 2.7171 | 0.086069 | 3.2719 | 8.5324
5 | 21 | FRCCc | 1.3634 | 0 | 0.45231 | 0 | 2.5744 | 3.0579 | 4.818 | 0.085678 | 3.1184 | 15.4701 | RFCWc | 0 | 0 | 0.38277 | 2.7287 | 2.869 | 0.090236 | 3.2843 | 9.4413
5 | 22 | FRCCc | 0.62543 | 0 | 0.21119 | 0 | 1.7613 | 2.3563 | 0 | 0.079102 | 2.5592 | 7.5925 | RFCWc | 0 | 0 | 0.58096 | 2.0024 | 2.4874 | 0.091135 | 2.9485 | 8.1229
5 | 23 | FRCCc | 0.11502 | 0 | 0.066887 | 0 | 0.76474 | 1.6544 | 0 | 0.08021 | 2.3355 | 5.0168 | RFCWc | 0 | 0 | 0.675 | 0.83231 | 1.6736 | 0.088496 | 2.5768 | 5.9248
5 | 0 | FRCCc | 0 | 0 | 0 | 0 | 0.39771 | 1.2077 | 0 | 0.084007 | 2.3782 | 4.0676 | RFCWc | 0 | 0 | 0.82885 | 0.39482 | 1.1232 | 0.084544 | 2.3934 | 4.8364
5 | 1 | FRCCc | 0 | 0 | 0 | 0 | 0.24064 | 1.0706 | 0 | 0.08472 | 2.2613 | 3.6572 | RFCWc | 0 | 0 | 0.92116 | 0.23264 | 0.95862 | 0.083027 | 2.2161 | 4.4229
5 | 2 | FRCCc | 0 | 0 | 0 | 0 | 0.16325 | 0.95635 | 0 | 0.086204 | 2.2312 | 3.437 | RFCWc | 0 | 0 | 0.97864 | 0.15378 | 0.862 | 0.082325 | 2.1308 | 4.2188
5 | 3 | FRCCc | 0 | 0 | 0 | 0 | 0.16207 | 0.86505 | 0 | 0.085582 | 2.1459 | 3.2586 | RFCWc | 0 | 0 | 1.0283 | 0.15578 | 0.79096 | 0.083397 | 2.0911 | 4.2235
5 | 4 | FRCCc | 0 | 0 | 0 | 0 | 0.17075 | 0.96259 | 0 | 0.086061 | 2.2275 | 3.4469 | RFCWc | 0 | 0 | 1.0628 | 0.16773 | 0.86507 | 0.085701 | 2.2181 | 4.4112
5 | 5 | FRCCc | 0 | 0 | 0 | 0 | 0.41424 | 1.0156 | 0 | 0.080089 | 2.1377 | 3.6476 | RFCWc | 0 | 0 | 0.96353 | 0.39826 | 0.85597 | 0.078057 | 2.0834 | 4.3899
5 | 6 | FRCCc | 0 | 0 | 0 | 0 | 0.81297 | 1.3062 | 4.212 | 0.29613 | 2.0036 | 8.6309 | RFCWc | 0 | 0 | 0.8576 | 0.73374 | 0.95644 | 0.27095 | 1.8332 | 4.7129
5 | 7 | FRCCc | 0 | 0 | 0 | 0 | 0.91888 | 7.728 | 8.314 | 0.10074 | 2.0314 | 19.093 | RFCWc | 0 | 0 | 0.59128 | 0.84119 | 6.8086 | 0.093487 | 1.8852 | 10.4231
5 | 8 | FRCCc | 0 | 0 | 0 | 0 | 0.8961 | 2.098 | 0 | 0.058019 | 2.0179 | 5.07 | RFCWc | 0 | 0 | 0.59917 | 0.81538 | 1.5516 | 0.053519 | 1.8614 | 4.8884
5 | 9 | FRCCc | 0 | 0 | 0 | 0 | 0.85479 | 2.5086 | 0 | 0.056928 | 1.9799 | 5.4003 | RFCWc | 0 | 0 | 0.47305 | 0.77229 | 1.9076 | 0.05214 | 1.8134 | 5.0648
5 | 10 | FRCCc | 0 | 0 | 0 | 0 | 0.8611 | 3.7195 | 4.559 | 0.059146 | 2.0571 | 11.2558 | RFCWc | 0 | 0 | 0.42601 | 0.74706 | 2.9308 | 0.052019 | 1.8092 | 6.0813
5 | 11 | FRCCc | 0 | 0 | 0 | 0 | 0.84824 | 2.9908 | 0 | 0.060908 | 2.1676 | 6.0676 | RFCWc | 0 | 0 | 0.38725 | 0.72285 | 2.1737 | 0.052618 | 1.8726 | 5.2162
5 | 12 | FRCCc | 0 | 0 | 0 | 0 | 0.83513 | 2.9902 | 7.5387 | 0.061999 | 2.2566 | 13.6826 | RFCWc | 0 | 0 | 0.23082 | 0.69949 | 2.0713 | 0.052642 | 1.916 | 5.1368
5 | 13 | FRCCc | 0 | 0 | 0 | 0 | 0.84886 | 2.7722 | 0 | 0.063652 | 2.3168 | 6.0015 | RFCWc | 0 | 0 | 0.13629 | 0.69113 | 1.9115 | 0.052537 | 1.9122 | 4.7531
5 | 14 | FRCCc | 0 | 0 | 0 | 0 | 0.86534 | 2.7161 | 0 | 0.06494 | 2.3111 | 5.9574 | RFCWc | 0 | 0 | 0.094997 | 0.6884 | 1.725 | 0.052367 | 1.8637 | 4.4316
5 | 15 | FRCCc | 0 | 0 | 0 | 0 | 0.89158 | 2.7173 | 0 | 0.066785 | 2.4848 | 6.1605 | RFCWc | 0 | 0 | 0.098044 | 0.70806 | 1.8176 | 0.053727 | 1.999 | 4.6838
5 | 16 | FRCCc | 0 | 0 | 0 | 0 | 0.92213 | 3.2848 | 0 | 0.068395 | 2.6553 | 6.9307 | RFCWc | 0 | 0 | 0.086166 | 0.74809 | 1.8881 | 0.056045 | 2.1759 | 5.004
5 | 17 | FRCCc | 0 | 0 | 0 | 0 | 1.0535 | 4.4562 | 4.5142 | 0.33218 | 3.1586 | 13.5146 | RFCWc | 0 | 0 | 0.11218 | 0.86815 | 2.2282 | 0.27407 | 2.606 | 6.2031
5 | 18 | FRCCc | 0 | 0 | 0 | 0 | 1.3841 | 4.6375 | 5.742 | 0.14866 | 3.7829 | 15.6951 | RFCWc | 0 | 0 | 0.17891 | 1.2264 | 2.644 | 0.12979 | 3.3026 | 7.5591
5 | 19 | FRCCc | 0 | 0 | 0 | 0 | 1.7638 | 3.7925 | 0 | 0.091348 | 3.6943 | 9.3419 | RFCWc | 0 | 0 | 0.2761 | 1.7654 | 2.8596 | 0.088902 | 3.5953 | 8.5975
5 | 20 | FRCCc | 0 | 0 | 0 | 0 | 2.1724 | 3.2409 | 5.5475 | 0.087536 | 3.3277 | 14.376 | RFCWc | 0 | 0 | 0.35131 | 2.1906 | 2.7171 | 0.086069 | 3.2719 | 8.7878
5 | 21 | FRCCc | 0 | 0 | 0 | 0 | 2.5744 | 3.0579 | 0 | 0.085678 | 3.1184 | 8.8364 | RFCWc | 0 | 0 | 0.46567 | 2.7287 | 2.869 | 0.090236 | 3.2843 | 9.4503
5 | 22 | FRCCc | 0 | 0 | 0 | 0 | 1.7613 | 2.3563 | 0 | 0.079102 | 2.5592 | 6.7558 | RFCWc | 0 | 0 | 0.56853 | 2.0024 | 2.4874 | 0.091135 | 2.9485 | 8.1105
5 | 23 | FRCCc | 0 | 0 | 0 | 0 | 0.76474 | 1.6544 | 0 | 0.08021 | 2.3355 | 4.8349 | RFCWc | 0 | 0 | 0.65545 | 0.83231 | 1.6736 | 0.088496 | 2.5768 | 5.8389
5 | 0 | FRCCc | 0 | 0 | 0 | 0 | 0.39771 | 1.2077 | 0 | 0.084007 | 2.3782 | 4.0676 | RFCWc | 0 | 0 | 0.73672 | 0.39482 | 1.1232 | 0.084544 | 2.3934 | 4.8077
5 | 1 | FRCCc | 0 | 0 | 0 | 0 | 0.24064 | 1.1134 | 0 | 0.08472 | 2.2613 | 3.7 | RFCWc | 0 | 0 | 0.81853 | 0.23264 | 1.0005 | 0.083027 | 2.2161 | 4.3622
5 | 2 | FRCCc | 0 | 0 | 0 | 0 | 0.16325 | 0.98537 | 0 | 0.086204 | 2.2312 | 3.466 | RFCWc | 0 | 0 | 0.88324 | 0.15378 | 0.88972 | 0.082325 | 2.1308 | 4.1511
5 | 3 | FRCCc | 0 | 0 | 0 | 0 | 0.16207 | 0.87945 | 0 | 0.085582 | 2.1459 | 3.273 | RFCWc | 0 | 0 | 0.92924 | 0.15578 | 0.80501 | 0.083397 | 2.0911 | 4.0759
5 | 4 | FRCCc | 0 | 0 | 0 | 0 | 0.17075 | 0.99157 | 0 | 0.086061 | 2.2275 | 3.4758 | RFCWc | 0 | 0 | 0.9775 | 0.16773 | 0.89393 | 0.085701 | 2.2181 | 4.419
5 | 5 | FRCCc | 0.18278 | 0 | 0 | 0 | 0.41424 | 1.056 | 0 | 0.080089 | 2.1377 | 3.8708 | RFCWc | 0 | 0 | 0.92398 | 0.39826 | 0.8954 | 0.078057 | 2.0834 | 4.3898
5 | 6 | FRCCc | 0.18335 | 0 | 0 | 0 | 0.81297 | 1.3964 | 5.927 | 0.29613 | 2.0036 | 10.6193 | RFCWc | 0 | 0 | 0.83286 | 0.73374 | 1.0389 | 0.27095 | 1.8332 | 4.7824
5 | 7 | FRCCc | 0.16376 | 0 | 0 | 0 | 0.91888 | 1.9046 | 0 | 0.10074 | 2.0314 | 5.1193 | RFCWc | 0 | 0 | 0.61206 | 0.84119 | 1.4043 | 0.093487 | 1.8852 | 4.893
5 | 8 | FRCCc | 0.052966 | 0 | 0 | 0 | 0.8961 | 2.3324 | 0 | 0.058019 | 2.0179 | 5.3574 | RFCWc | 0 | 0 | 0.4632 | 0.81538 | 1.7678 | 0.053519 | 1.8614 | 5.0088
5 | 9 | FRCCc | 0 | 0 | 0 | 0 | 0.85479 | 2.8345 | 3.7228 | 0.056928 | 1.9799 | 9.4489 | RFCWc | 0 | 0 | 0.37311 | 0.77229 | 2.2061 | 0.05214 | 1.8134 | 5.2633
5 | 10 | FRCCc | 0 | 0 | 0 | 0 | 0.8611 | 3.138 | 5.6753 | 0.059146 | 2.0571 | 11.7906 | RFCWc | 0 | 0 | 0.37701 | 0.74706 | 2.4194 | 0.052019 | 1.8092 | 5.6312
5 | 11 | FRCCc | 0 | 0 | 0 | 0 | 0.84824 | 3.4061 | 23.5778 | 0.060908 | 2.1676 | 30.0607 | RFCWc | 0 | 0 | 0.13828 | 0.72285 | 2.5325 | 0.052618 | 1.8726 | 5.7848
5 | 12 | FRCCc | 0 | 0 | 0 | 0 | 0.83513 | 3.3764 | 0 | 0.061999 | 2.2566 | 6.5301 | RFCWc | 0 | 0 | 0.19287 | 0.69949 | 2.3992 | 0.052642 | 1.916 | 5.2674
5 | 13 | FRCCc | 0 | 0 | 0 | 0 | 0.84886 | 3.1312 | 0 | 0.063652 | 2.3168 | 6.3605 | RFCWc | 0 | 0 | 0.13174 | 0.69113 | 2.2078 | 0.052537 | 1.9122 | 5.042
5 | 14 | FRCCc | 0 | 0 | 0 | 0 | 0.86534 | 3.0276 | 0 | 0.06494 | 2.3111 | 6.269 | RFCWc | 0 | 0 | 0.071721 | 0.6884 | 1.9763 | 0.052367 | 1.8637 | 4.6596
5 | 15 | FRCCc | 0 | 0 | 0 | 0 | 0.89158 | 3.0603 | 0 | 0.066785 | 2.4848 | 6.5035 | RFCWc | 0 | 0 | 0.055742 | 0.70806 | 2.0935 | 0.053727 | 1.999 | 4.9173
5 | 16 | FRCCc | 0.072722 | 0 | 0.013645 | 0 | 0.92213 | 3.6015 | 0 | 0.068395 | 2.6553 | 7.3337 | RFCWc | 0 | 0 | 0.033851 | 0.74809 | 2.1476 | 0.056045 | 2.1759 | 5.1692
5 | 17 | FRCCc | 0.73391 | 0 | 0.23165 | 0 | 1.0535 | 5.5563 | 5.6612 | 0.33218 | 3.1586 | 16.7274 | RFCWc | 0 | 0 | 0.095771 | 0.86815 | 3.1359 | 0.27407 | 2.606 | 7.1082
5 | 18 | FRCCc | 1.1834 | 0 | 0.38825 | 0 | 1.3841 | 5.0164 | 0 | 0.14866 | 3.7829 | 11.9036 | RFCWc | 0 | 0 | 0.070649 | 1.2264 | 2.9748 | 0.12979 | 3.3026 | 7.7147
5 | 19 | FRCCc | 0.71925 | 0 | 0.26985 | 0 | 1.7638 | 4.1846 | 0 | 0.091348 | 3.6943 | 10.7231 | RFCWc | 0 | 0 | 0.19022 | 1.7654 | 3.2413 | 0.088902 | 3.5953 | 8.96
5 | 20 | FRCCc | 0.037373 | 0 | 0.021048 | 0 | 2.1724 | 3.6241 | 0 | 0.087536 | 3.3277 | 9.2701 | RFCWc | 0 | 0 | 0.29293 | 2.1906 | 3.0939 | 0.086069 | 3.2719 | 8.9472
5 | 21 | FRCCc | 0 | 0 | 0 | 0 | 2.5744 | 3.4473 | 0 | 0.085678 | 3.1184 | 9.2258 | RFCWc | 0 | 0 | 0.38153 | 2.7287 | 3.2791 | 0.090236 | 3.2843 | 9.7763
5 | 22 | FRCCc | 0 | 0 | 0 | 0 | 1.7613 | 2.6492 | 0 | 0.079102 | 2.5592 | 7.0488 | RFCWc | 0 | 0 | 0.53722 | 2.0024 | 2.825 | 0.091135 | 2.9485 | 8.4167
5 | 23 | FRCCc | 0.088117 | 0 | 0.031851 | 0 | 0.76474 | 1.8165 | 21.0332 | 0.08021 | 2.3355 | 26.1501 | RFCWc | 0 | 0 | 0.50009 | 0.83231 | 1.8524 | 0.088496 | 2.5768 | 6.4821
5 | 0 | FRCCc | 0 | 0 | 0 | 0 | 0.39771 | 1.2785 | 0 | 0.084007 | 2.3782 | 4.1383 | RFCWc | 0 | 0 | 0.69947 | 0.39482 | 1.1944 | 0.084544 | 2.3934 | 4.7782
5 | 1 | FRCCc | 0.19335 | 0 | 0 | 0 | 0.24064 | 1.1134 | 0 | 0.08472 | 2.2613 | 3.8934 | RFCWc | 0 | 0 | 0.75315 | 0.23264 | 1.0005 | 0.083027 | 2.2161 | 4.3591
5 | 2 | FRCCc | 0.23608 | 0 | 0 | 0 | 0.16325 | 0.98537 | 0 | 0.086204 | 2.2312 | 3.7021 | RFCWc | 0 | 0 | 0.7962 | 0.15378 | 0.88972 | 0.082325 | 2.1308 | 4.0641
5 | 3 | FRCCc | 0.23438 | 0 | 0 | 0 | 0.16207 | 0.87945 | 0 | 0.085582 | 2.1459 | 3.5073 | RFCWc | 0 | 0 | 0.85118 | 0.15578 | 0.80501 | 0.083397 | 2.0911 | 3.9978
5 | 4 | FRCCc | 0.23569 | 0 | 0 | 0 | 0.17075 | 0.99157 | 10.733 | 0.086061 | 2.2275 | 14.4446 | RFCWc | 0 | 0 | 0.85732 | 0.16773 | 0.89393 | 0.085701 | 2.2181 | 4.4334
5 | 5 | FRCCc | 0.21933 | 0 | 0 | 0 | 0.41424 | 1.056 | 0 | 0.080089 | 2.1377 | 3.9074 | RFCWc | 0 | 0 | 0.83569 | 0.39826 | 0.8954 | 0.078057 | 2.0834 | 4.3325
5 | 6 | FRCCc | 0.18335 | 0 | 0 | 0 | 0.81297 | 1.3964 | 4.5221 | 0.29613 | 2.0036 | 9.2144 | RFCWc | 0 | 0 | 0.79138 | 0.73374 | 1.0389 | 0.27095 | 1.8332 | 4.8106
5 | 7 | FRCCc | 0.16376 | 0 | 0 | 0 | 0.91888 | 1.9046 | 0 | 0.10074 | 2.0314 | 5.1193 | RFCWc | 0 | 0 | 0.63092 | 0.84119 | 1.4043 | 0.093487 | 1.8852 | 4.8626
5 | 8 | FRCCc | 0.079446 | 0 | 0 | 0 | 0.8961 | 2.3324 | 0 | 0.058019 | 2.0179 | 5.3839 | RFCWc | 0 | 0 | 0.50526 | 0.81538 | 1.7678 | 0.053519 | 1.8614 | 5.052
5 | 9 | FRCCc | 0 | 0 | 0 | 0 | 0.85479 | 4.9045 | 9.199 | 0.056928 | 1.9799 | 16.9951 | RFCWc | 0 | 0 | 0.41148 | 0.77229 | 4.102 | 0.05214 | 1.8134 | 7.4102
5 | 10 | FRCCc | 0 | 0 | 0 | 0 | 0.8611 | 4.1527 | 7.591 | 0.059146 | 2.0571 | 14.7209 | RFCWc | 0 | 0 | 0.43356 | 0.74706 | 3.3118 | 0.052019 | 1.8092 | 6.6094
5 | 11 | FRCCc | 0 | 0 | 0 | 0 | 0.84824 | 3.4061 | 3.9074 | 0.060908 | 2.1676 | 10.3902 | RFCWc | 0 | 0 | 0.29883 | 0.72285 | 2.5325 | 0.052618 | 1.8726 | 5.526
5 | 12 | FRCCc | 0 | 0 | 0 | 0 | 0.83513 | 3.3764 | 0 | 0.061999 | 2.2566 | 6.5301 | RFCWc | 0 | 0 | 0.28659 | 0.69949 | 2.3992 | 0.052642 | 1.916 | 5.4004
5 | 13 | FRCCc | 0 | 0 | 0 | 0 | 0.84886 | 3.1312 | 0 | 0.063652 | 2.3168 | 6.3605 | RFCWc | 0 | 0 | 0.18613 | 0.69113 | 2.2078 | 0.052537 | 1.9122 | 5.0573
5 | 14 | FRCCc | 0 | 0 | 0 | 0 | 0.86534 | 3.0276 | 0 | 0.06494 | 2.3111 | 6.269 | RFCWc | 0 | 0 | 0.13868 | 0.6884 | 1.9763 | 0.052367 | 1.8637 | 4.7266
5 | 15 | FRCCc | 0 | 0 | 0 | 0 | 0.89158 | 3.0603 | 0 | 0.066785 | 2.4848 | 6.5035 | RFCWc | 0 | 0 | 0.14435 | 0.70806 | 2.0935 | 0.053727 | 1.999 | 5.0059
5 | 16 | FRCCc | 0.44345 | 0 | 0.12611 | 0 | 0.92213 | 3.6015 | 0 | 0.068395 | 2.6553 | 7.8169 | RFCWc | 0 | 0 | 0.13129 | 0.74809 | 2.1476 | 0.056045 | 2.1759 | 5.3086
5 | 17 | FRCCc | 1.4497 | 0 | 0.43655 | 0 | 1.0535 | 4.7975 | 2.8232 | 0.33218 | 3.1586 | 14.0513 | RFCWc | 0 | 0 | 0.17735 | 0.86815 | 2.5098 | 0.27407 | 2.606 | 6.511
5 | 18 | FRCCc | 1.6867 | 0 | 0.58548 | 0 | 1.3841 | 5.0164 | 2.809 | 0.14866 | 3.7829 | 15.4132 | RFCWc | 0 | 0 | 0.18647 | 1.2264 | 2.9748 | 0.12979 | 3.3026 | 7.8306
5 | 19 | FRCCc | 1.3232 | 0 | 0.45619 | 0 | 1.7638 | 4.1846 | 4.9165 | 0.091348 | 3.6943 | 16.4299 | RFCWc | 0 | 0 | 0.26893 | 1.7654 | 3.2413 | 0.088902 | 3.5953 | 9.1349
5 | 20 | FRCCc | 0.67323 | 0 | 0.44215 | 0 | 2.1724 | 3.6241 | 9.8981 | 0.087536 | 3.3277 | 20.2252 | RFCWc | 0 | 0 | 0.36849 | 2.1906 | 3.0939 | 0.086069 | 3.2719 | 9.3004
5 | 21 | FRCCc | 0.47643 | 0 | 0.17281 | 0 | 2.5744 | 3.4473 | 13.2753 | 0.085678 | 3.1184 | 23.1503 | RFCWc | 0 | 0 | 0.42365 | 2.7287 | 3.2791 | 0.090236 | 3.2843 | 10.1954
5 | 22 | FRCCc | 0 | 0 | 0 | 0 | 1.7613 | 2.6492 | 0 | 0.079102 | 2.5592 | 7.0488 | RFCWc | 0 | 0 | 0.59267 | 2.0024 | 2.825 | 0.091135 | 2.9485 | 8.4722
5 | 23 | FRCCc | 0 | 0 | 0 | 0 | 0.76474 | 1.8165 | 0 | 0.08021 | 2.3355 | 4.997 | RFCWc | 0 | 0 | 0.74209 | 0.83231 | 1.8524 | 0.088496 | 2.5768 | 6.1043
5 | 0 | FRCCc | 0 | 0 | 0 | 0 | 0.39771 | 1.2785 | 0 | 0.084007 | 2.3782 | 4.1383 | RFCWc | 0 | 0 | 0.83135 | 0.39482 | 1.1944 | 0.084544 | 2.3934 | 4.9826
5 | 1 | FRCCc | 0 | 0 | 0 | 0 | 0.24064 | 1.0706 | 0 | 0.08472 | 2.2613 | 3.6572 | RFCWc | 0 | 0 | 0.9238 | 0.23264 | 0.95862 | 0.083027 | 2.2161 | 4.4256
5 | 2 | FRCCc | 0.15738 | 0 | 0 | 0 | 0.16325 | 0.95635 | 0 | 0.086204 | 2.2312 | 3.5943 | RFCWc | 0 | 0 | 0.97193 | 0.15378 | 0.862 | 0.082325 | 2.1308 | 4.2121
5 | 3 | FRCCc | 0.23438 | 0 | 0 | 0 | 0.16207 | 0.86505 | 0 | 0.085582 | 2.1459 | 3.4929 | RFCWc | 0 | 0 | 1.0367 | 0.15578 | 0.79096 | 0.083397 | 2.0911 | 4.2318
5 | 4 | FRCCc | 0.23569 | 0 | 0 | 0 | 0.17075 | 0.96259 | 4.646 | 0.086061 | 2.2275 | 8.3286 | RFCWc | 0 | 0 | 1.091 | 0.16773 | 0.86507 | 0.085701 | 2.2181 | 4.4394
5 | 5 | FRCCc | 0.21933 | 0 | 0 | 0 | 0.41424 | 1.0156 | 0 | 0.080089 | 2.1377 | 3.8669 | RFCWc | 0 | 0 | 1.0123 | 0.39826 | 0.85597 | 0.078057 | 2.0834 | 4.5181
5 | 6 | FRCCc | 0.18335 | 0 | 0 | 0 | 0.81297 | 1.3062 | 0 | 0.29613 | 2.0036 | 4.6022 | RFCWc | 0 | 0 | 0.98063 | 0.73374 | 0.95644 | 0.27095 | 1.8332 | 4.7833
5 | 7 | FRCCc | 0.16376 | 0 | 0 | 0 | 0.91888 | 1.7435 | 8.9167 | 0.10074 | 2.0314 | 13.875 | RFCWc | 0 | 0 | 0.75641 | 0.84119 | 1.2548 | 0.093487 | 1.8852 | 5.0166
5 | 8 | FRCCc | 0.026479 | 0 | 0 | 0 | 0.8961 | 2.098 | 0 | 0.058019 | 2.0179 | 5.0965 | RFCWc | 0 | 0 | 0.61685 | 0.81538 | 1.5516 | 0.053519 | 1.8614 | 4.9499
5 | 9 | FRCCc | 0 | 0 | 0 | 0 | 0.85479 | 2.5086 | 16.9303 | 0.056928 | 1.9799 | 22.3305 | RFCWc | 0 | 0 | 0.44379 | 0.77229 | 1.9076 | 0.05214 | 1.8134 | 5.4313
5 | 10 | FRCCc | 0 | 0 | 0 | 0 | 0.8611 | 2.8818 | 2.1517 | 0.059146 | 2.0571 | 8.0108 | RFCWc | 0 | 0 | 0.61912 | 0.74706 | 2.194 | 0.052019 | 1.8092 | 5.4286
5 | 11 | FRCCc | 0 | 0 | 0 | 0 | 0.84824 | 2.9908 | 0 | 0.060908 | 2.1676 | 6.0676 | RFCWc | 0 | 0 | 0.43275 | 0.72285 | 2.1737 | 0.052618 | 1.8726 | 5.3052
5 | 12 | FRCCc | 0 | 0 | 0 | 0 | 0.83513 | 2.9902 | 3.841 | 0.061999 | 2.2566 | 9.9849 | RFCWc | 0 | 0 | 0.31042 | 0.69949 | 2.0713 | 0.052642 | 1.916 | 5.1545
5 | 13 | FRCCc | 0 | 0 | 0 | 0 | 0.84886 | 2.7722 | 3.7983 | 0.063652 | 2.3168 | 9.7998 | RFCWc | 0 | 0 | 0.27754 | 0.69113 | 1.9115 | 0.052537 | 1.9122 | 4.8971
5 | 14 | FRCCc | 0 | 0 | 0 | 0 | 0.86534 | 2.7161 | 0 | 0.06494 | 2.3111 | 5.9574 | RFCWc | 0 | 0 | 0.21074 | 0.6884 | 1.725 | 0.052367 | 1.8637 | 4.5474
5 | 15 | FRCCc | 0 | 0 | 0 | 0 | 0.89158 | 2.7173 | 0 | 0.066785 | 2.4848 | 6.1605 | RFCWc | 0 | 0 | 0.21767 | 0.70806 | 1.8176 | 0.053727 | 1.999 | 4.8034
5 | 16 | FRCCc | 0.50804 | 0 | 0.12234 | 0 | 0.92213 | 3.2848 | 0 | 0.068395 | 2.6553 | 7.561 | RFCWc | 0 | 0 | 0.26032 | 0.74809 | 1.8881 | 0.056045 | 2.1759 | 5.1782
5 | 17 | FRCCc | 1.1978 | 0 | 0.41405 | 0 | 1.0535 | 4.4562 | 0 | 0.33218 | 3.1586 | 10.6123 | RFCWc | 0 | 0 | 0.46896 | 0.86815 | 2.2282 | 0.27407 | 2.606 | 6.4539
5 | 18 | FRCCc | 0.81958 | 0 | 0.33545 | 0 | 1.3841 | 5.1679 | 6.3288 | 0.14866 | 3.7829 | 17.9674 | RFCWc | 0 | 0 | 0.50437 | 1.2264 | 3.107 | 0.12979 | 3.3026 | 8.4382
5 | 19 | FRCCc | 0 | 0 | 0.016411 | 0 | 1.7638 | 3.7925 | 5.8076 | 0.091348 | 3.6943 | 15.1658 | RFCWc | 0 | 0 | 0.59497 | 1.7654 | 2.8596 | 0.088902 | 3.5953 | 9.0171
5 | 20 | FRCCc | 0 | 0 | 0 | 0 | 2.1724 | 3.2409 | 0 | 0.087536 | 3.3277 | 8.8286 | RFCWc | 0 | 0 | 0.74626 | 2.1906 | 2.7171 | 0.086069 | 3.2719 | 9.0884
5 | 21 | FRCCc | 0 | 0 | 0 | 0 | 2.5744 | 3.0579 | 0 | 0.085678 | 3.1184 | 8.8364 | RFCWc | 0 | 0 | 0.88859 | 2.7287 | 2.869 | 0.090236 | 3.2843 | 9.8732
5 | 22 | FRCCc | 0 | 0 | 0 | 0 | 1.7613 | 2.3563 | 0 | 0.079102 | 2.5592 | 6.7558 | RFCWc | 0 | 0 | 0.9773 | 2.0024 | 2.4874 | 0.091135 | 2.9485 | 8.5881
5 | 23 | FRCCc | 0 | 0 | 0 | 0 | 0.76474 | 1.6544 | 0 | 0.08021 | 2.3355 | 4.8349 | RFCWc | 0 | 0 | 1.0481 | 0.83231 | 1.6736 | 0.088496 | 2.5768 | 6.2315
5 | 0 | FRCCc | 0 | 0 | 0 | 0 | 0.39771 | 1.2077 | 0 | 0.084007 | 2.3782 | 4.0676 | RFCWc | 0 | 0 | 1.0692 | 0.39482 | 1.1232 | 0.084544 | 2.3934 | 5.0768
5 | 1 | FRCCc | 0 | 0 | 0 | 0 | 0.24064 | 1.0706 | 0 | 0.08472 | 2.2613 | 3.6572 | RFCWc | 0 | 0 | 1.0959 | 0.23264 | 0.95862 | 0.083027 | 2.2161 | 4.5977
5 | 2 | FRCCc | 0 | 0 | 0 | 0 | 0.16325 | 0.95635 | 5.085 | 0.086204 | 2.2312 | 8.5219 | RFCWc | 0 | 0 | 1.1212 | 0.15378 | 0.862 | 0.082325 | 2.1308 | 4.4231
5 | 3 | FRCCc | 0 | 0 | 0 | 0 | 0.16207 | 0.86505 | 0.6379 | 0.085582 | 2.1459 | 3.8965 | RFCWc | 0 | 0 | 1.1485 | 0.15578 | 0.79096 | 0.083397 | 2.0911 | 4.3437
5 | 4 | FRCCc | 0 | 0 | 0 | 0 | 0.17075 | 0.96259 | 0 | 0.086061 | 2.2275 | 3.4469 | RFCWc | 0 | 0 | 1.2163 | 0.16773 | 0.86507 | 0.085701 | 2.2181 | 4.5647
5 | 5 | FRCCc | 0 | 0 | 0 | 0 | 0.41424 | 1.0156 | 0 | 0.080089 | 2.1377 | 3.6476 | RFCWc | 0 | 0 | 1.1288 | 0.39826 | 0.85597 | 0.078057 | 2.0834 | 4.5553
5 | 6 | FRCCc | 0 | 0 | 0 | 0 | 0.81297 | 1.3062 | 0 | 0.29613 | 2.0036 | 4.4188 | RFCWc | 0 | 0 | 1.1167 | 0.73374 | 0.95644 | 0.27095 | 1.8332 | 4.9708
5 | 7 | FRCCc | 0 | 0 | 0 | 0 | 0.91888 | 1.7435 | 4.1011 | 0.10074 | 2.0314 | 8.8956 | RFCWc | 0 | 0 | 0.66726 | 0.84119 | 1.2548 | 0.093487 | 1.8852 | 4.7998
5 | 8 | FRCCc | 0 | 0 | 0 | 0 | 0.8961 | 2.098 | 0 | 0.058019 | 2.0179 | 5.07 | RFCWc | 0 | 0 | 0.51311 | 0.81538 | 1.5516 | 0.053519 | 1.8614 | 4.8436
5 | 9 | FRCCc | 0 | 0 | 0 | 0 | 0.85479 | 2.5086 | 0 | 0.056928 | 1.9799 | 5.4003 | RFCWc | 0 | 0 | 0.40439 | 0.77229 | 1.9076 | 0.05214 | 1.8134 | 4.957
5 | 10 | FRCCc | 0 | 0 | 0 | 0 | 0.8611 | 2.7496 | 0 | 0.059146 | 2.0571 | 5.727 | RFCWc | 0 | 0 | 0.42536 | 0.74706 | 2.0778 | 0.052019 | 1.8092 | 5.1186
5 | 11 | FRCCc | 0 | 0 | 0 | 0 | 0.84824 | 2.9908 | 0 | 0.060908 | 2.1676 | 6.0676 | RFCWc | 0 | 0 | 0.28382 | 0.72285 | 2.1737 | 0.052618 | 1.8726 | 5.1128
5 | 12 | FRCCc | 0.39171 | 0 | 0.10469 | 0 | 0.83513 | 2.9902 | 0 | 0.061999 | 2.2566 | 6.6403 | RFCWc | 0 | 0 | 0.23472 | 0.69949 | 2.0713 | 0.052642 | 1.916 | 5.0209
5 | 13 | FRCCc | 1.4959 | 0 | 0.36612 | 0 | 0.84886 | 2.7722 | 4.0257 | 0.063652 | 2.3168 | 11.8892 | RFCWc | 0 | 0 | 0.18432 | 0.69113 | 1.9115 | 0.052537 | 1.9122 | 4.8033
5 | 14 | FRCCc | 2.4197 | 0 | 0.67068 | 0 | 0.86534 | 2.7161 | 0 | 0.06494 | 2.3111 | 9.0478 | RFCWc | 0 | 0 | 0.16774 | 0.6884 | 1.725 | 0.052367 | 1.8637 | 4.5502
5 | 15 | FRCCc | 2.8253 | 0 | 0.96108 | 0 | 0.89158 | 2.9515 | 3.6666 | 0.066785 | 2.4848 | 13.8477 | RFCWc | 0 | 0 | 0.13219 | 0.70806 | 2.006 | 0.053727 | 1.999 | 4.952
5 | 16 | FRCCc | 2.8227 | 0 | 0.87155 | 0 | 0.92213 | 3.2848 | 0 | 0.068395 | 2.6553 | 10.6249 | RFCWc | 0 | 0 | 0.12938 | 0.74809 | 1.8881 | 0.056045 | 2.1759 | 5.0472
5 | 17 | FRCCc | 3.348 | 0 | 1.0337 | 0 | 1.0535 | 4.4562 | 0 | 0.33218 | 3.1586 | 13.3821 | RFCWc | 0 | 0 | 0.23473 | 0.86815 | 2.2282 | 0.27407 | 2.606 | 6.2759
5 | 18 | FRCCc | 2.8263 | 0 | 0.96284 | 0 | 1.3841 | 4.6375 | 4.7729 | 0.14866 | 3.7829 | 18.5153 | RFCWc | 0 | 0 | 0.19112 | 1.2264 | 2.644 | 0.12979 | 3.3026 | 7.544
5 | 19 | FRCCc | 1.8304 | 0 | 0.63435 | 0 | 1.7638 | 3.7925 | 0 | 0.091348 | 3.6943 | 11.8066 | RFCWc | 0 | 0 | 0.30997 | 1.7654 | 2.8596 | 0.088902 | 3.5953 | 8.6525
5 | 20 | FRCCc | 1.0308 | 0 | 0.37769 | 0 | 2.1724 | 3.2409 | 4.8459 | 0.087536 | 3.3277 | 15.083 | RFCWc | 0 | 0 | 0.43599 | 2.1906 | 2.7171 | 0.086069 | 3.2719 | 8.78
5 | 21 | FRCCc | 0.63029 | 0 | 0.21962 | 0 | 2.5744 | 3.0579 | 5.3875 | 0.085678 | 3.1184 | 15.0738 | RFCWc | 0 | 0 | 0.52811 | 2.7287 | 2.869 | 0.090236 | 3.2843 | 9.7107
5 | 22 | FRCCc | 0.044896 | 0 | 0.033512 | 0 | 1.7613 | 2.3563 | 0 | 0.079102 | 2.5592 | 6.8342 | RFCWc | 0 | 0 | 0.72198 | 2.0024 | 2.4874 | 0.091135 | 2.9485 | 8.2639
5 | 23 | FRCCc | 0 | 0 | 0 | 0 | 0.76474 | 1.6544 | 0 | 0.08021 | 2.3355 | 4.8349 | RFCWc | 0 | 0 | 0.82433 | 0.83231 | 1.6736 | 0.088496 | 2.5768 | 6.0384
5 | 0 | FRCCc | 0 | 0 | 0 | 0 | 0.39771 | 1.2077 | 0 | 0.084007 | 2.3782 | 4.0676 | RFCWc | 0 | 0 | 0.86727 | 0.39482 | 1.1232 | 0.084544 | 2.3934 | 4.9089
5 | 1 | FRCCc | 0 | 0 | 0 | 0 | 0.24064 | 1.0706 | 0 | 0.08472 | 2.2613 | 3.6572 | RFCWc | 0 | 0 | 0.90194 | 0.23264 | 0.95862 | 0.083027 | 2.2161 | 4.4037
5 | 2 | FRCCc | 0 | 0 | 0 | 0 | 0.16325 | 0.95635 | 0 | 0.086204 | 2.2312 | 3.437 | RFCWc | 0 | 0 | 0.93141 | 0.15378 | 0.862 | 0.082325 | 2.1308 | 4.1716
5 | 3 | FRCCc | 0 | 0 | 0 | 0 | 0.16207 | 0.86505 | 0 | 0.085582 | 2.1459 | 3.2586 | RFCWc | 0 | 0 | 0.98425 | 0.15578 | 0.79096 | 0.083397 | 2.0911 | 4.1415
5 | 4 | FRCCc | 0 | 0 | 0 | 0 | 0.17075 | 0.96259 | 0 | 0.086061 | 2.2275 | 3.4469 | RFCWc | 0 | 0 | 1.0666 | 0.16773 | 0.86507 | 0.085701 | 2.2181 | 4.4539
5 | 5 | FRCCc | 0 | 0 | 0 | 0 | 0.41424 | 1.0156 | 13.6837 | 0.080089 | 2.1377 | 17.3313 | RFCWc | 0 | 0 | 0.90818 | 0.39826 | 0.85597 | 0.078057 | 2.0834 | 4.6147
5 | 6 | FRCCc | 0 | 0 | 0 | 0 | 0.81297 | 1.3062 | 12.0081 | 0.29613 | 2.0036 | 16.427 | RFCWc | 0 | 0 | 0.86756 | 0.73374 | 0.95644 | 0.27095 | 1.8332 | 5.1007
5 | 7 | FRCCc | 0 | 0 | 0 | 0 | 0.91888 | 1.7435 | 4.8303 | 0.10074 | 2.0314 | 9.6248 | RFCWc | 0 | 0 | 0.691 | 0.84119 | 1.2548 | 0.093487 | 1.8852 | 4.7733
5 | 8 | FRCCc | 0 | 0 | 0 | 0 | 0.8961 | 4.5178 | 4.7743 | 0.058019 | 2.0179 | 12.2641 | RFCWc | 0 | 0 | 0.52837 | 0.81538 | 3.7838 | 0.053519 | 1.8614 | 7.1931
5 | 9 | FRCCc | 0 | 0 | 0 | 0 | 0.85479 | 6.7287 | 6.381 | 0.056928 | 1.9799 | 16.0013 | RFCWc | 0 | 0 | 0.36247 | 0.77229 | 5.7728 | 0.05214 | 1.8134 | 8.9202
5 | 10 | FRCCc | 0 | 0 | 0 | 0 | 0.8611 | 2.7496 | 0 | 0.059146 | 2.0571 | 5.727 | RFCWc | 0 | 0 | 0.45175 | 0.74706 | 2.0778 | 0.052019 | 1.8092 | 5.1876
5 | 11 | FRCCc | 0.018382 | 0 | 0.0029608 | 0 | 0.84824 | 2.9908 | 0 | 0.060908 | 2.1676 | 6.0889 | RFCWc | 0 | 0 | 0.26681 | 0.72285 | 2.1737 | 0.052618 | 1.8726 | 5.0958
5 | 12 | FRCCc | 0.68093 | 0 | 0.18639 | 0 | 0.83513 | 2.9902 | 0 | 0.061999 | 2.2566 | 7.0112 | RFCWc | 0 | 0 | 0.25861 | 0.69949 | 2.0713 | 0.052642 | 1.916 | 5.0053
5 | 13 | FRCCc | 1.4137 | 0 | 0.41631 | 0 | 0.84886 | 2.7722 | 3.4237 | 0.063652 | 2.3168 | 11.2551 | RFCWc | 0 | 0 | 0.16909 | 0.69113 | 1.9115 | 0.052537 | 1.9122 | 4.7437
5 | 14 | FRCCc | 3.4386 | 0 | 0.94858 | 0 | 0.86534 | 15.7715 | 15.8743 | 0.06494 | 2.3111 | 39.2742 | RFCWc | 0 | 0 | 0.070731 | 0.6884 | 12.2529 | 0.052367 | 1.8637 | 15.2785
5 | 15 | FRCCc | 3.8209 | 0 | 1.0162 | 0 | 0.89158 | 2.7173 | 8.0339 | 0.066785 | 2.4848 | 19.0315 | RFCWc | 0 | 0 | 0.054771 | 0.70806 | 1.8176 | 0.053727 | 1.999 | 4.8467
5 | 16 | FRCCc | 4.4091 | 0 | 1.3955 | 0 | 0.92213 | 4.0259 | 3.9202 | 0.068395 | 2.6553 | 17.3966 | RFCWc | 0 | 0 | 0.075323 | 0.74809 | 2.4954 | 0.056045 | 2.1759 | 5.6279
5 | 17 | FRCCc | 6.8149 | 0 | 1.9201 | 0 | 1.0535 | 4.4562 | 0 | 0.33218 | 3.1586 | 17.7354 | RFCWc | 0 | 0 | 0.1805 | 0.86815 | 2.2282 | 0.27407 | 2.606 | 6.1654
5 | 18 | FRCCc | 6.5618 | 0 | 1.9722 | 0 | 1.3841 | 4.6375 | 0 | 0.14866 | 3.7829 | 18.4871 | RFCWc | 0 | 0 | 0.13632 | 1.2264 | 2.644 | 0.12979 | 3.3026 | 7.5156
5 | 19 | FRCCc | 5.3633 | 0 | 1.6909 | 0 | 1.7638 | 3.7925 | 0 | 0.091348 | 3.6943 | 16.396 | RFCWc | 0 | 0 | 0.26361 | 1.7654 | 2.8596 | 0.088902 | 3.5953 | 8.585
5 | 20 | FRCCc | 3.2831 | 0 | 1.1014 | 0 | 2.1724 | 3.2409 | 0 | 0.087536 | 3.3277 | 13.2131 | RFCWc | 0 | 0 | 0.40628 | 2.1906 | 2.7171 | 0.086069 | 3.2719 | 8.7515
5 | 21 | FRCCc | 1.9448 | 0 | 0.64396 | 0 | 2.5744 | 3.0579 | 0 | 0.085678 | 3.1184 | 11.4251 | RFCWc | 0 | 0 | 0.53537 | 2.7287 | 2.869 | 0.090236 | 3.2843 | 9.52
5 | 22 | FRCCc | 0.98444 | 0 | 0.35663 | 0 | 1.7613 | 2.3563 | 4.2619 | 0.079102 | 2.5592 | 12.3587 | RFCWc | 0 | 0 | 0.73065 | 2.0024 | 2.4874 | 0.091135 | 2.9485 | 8.2726
5 | 23 | FRCCc | 0.27826 | 0 | 0.11084 | 0 | 0.76474 | 1.6544 | 0 | 0.08021 | 2.3355 | 5.224 | RFCWc | 0 | 0 | 0.86664 | 0.83231 | 1.6736 | 0.088496 | 2.5768 | 6.1164
5 | 0 | FRCCc | 0 | 0 | 0.0063382 | 0 | 0.39771 | 1.2077 | 0 | 0.084007 | 2.3782 | 4.074 | RFCWc | 0 | 0 | 0.96332 | 0.39482 | 1.1232 | 0.084544 | 2.3934 | 4.9709
5 | 1 | FRCCc | 0 | 0 | 0 | 0 | 0.24064 | 1.0706 | 0 | 0.08472 | 2.2613 | 3.6572 | RFCWc | 0 | 0 | 1.0489 | 0.23264 | 0.95862 | 0.083027 | 2.2161 | 4.5506
5 | 2 | FRCCc | 0 | 0 | 0 | 0 | 0.16325 | 0.95635 | 0 | 0.086204 | 2.2312 | 3.437 | RFCWc | 0 | 0 | 1.1188 | 0.15378 | 0.862 | 0.082325 | 2.1308 | 4.359
5 | 3 | FRCCc | 0 | 0 | 0 | 0 | 0.16207 | 0.86505 | 0 | 0.085582 | 2.1459 | 3.2586 | RFCWc | 0 | 0 | 1.1928 | 0.15578 | 0.79096 | 0.083397 | 2.0911 | 4.388
5 | 4 | FRCCc | 0 | 0 | 0 | 0 | 0.17075 | 0.96259 | 0 | 0.086061 | 2.2275 | 3.4469 | RFCWc | 0 | 0 | 1.2603 | 0.16773 | 0.86507 | 0.085701 | 2.2181 | 4.6086
5 | 5 | FRCCc | 0 | 0 | 0 | 0 | 0.41424 | 7.5096 | 9.2496 | 0.080089 | 2.1377 | 19.3913 | RFCWc | 0 | 0 | 1.1085 | 0.39826 | 7.1852 | 0.078057 | 2.0834 | 11.079
5 | 6 | FRCCc | 0 | 0 | 0 | 0 | 0.81297 | 1.3062 | 0.98785 | 0.29613 | 2.0036 | 5.4067 | RFCWc | 0 | 0 | 1.0903 | 0.73374 | 0.95644 | 0.27095 | 1.8332 | 4.8929
5 | 7 | FRCCc | 0.43589 | 0 | 0.15123 | 0 | 0.91888 | 1.7435 | 19.3076 | 0.10074 | 2.0314 | 24.6892 | RFCWc | 0 | 0 | 0.4708 | 0.84119 | 1.2548 | 0.093487 | 1.8852 | 5.1903
5 | 8 | FRCCc | 0 | 0 | 0.0042503 | 0 | 0.8961 | 2.098 | 15.996 | 0.058019 | 2.0179 | 21.0702 | RFCWc | 0 | 0 | 0.47179 | 0.81538 | 1.5516 | 0.053519 | 1.8614 | 4.9904
5 | 9 | FRCCc | 0 | 0 | 0 | 0 | 0.85479 | 2.5086 | 0 | 0.056928 | 1.9799 | 5.4003 | RFCWc | 0 | 0 | 0.3918 | 0.77229 | 1.9076 | 0.05214 | 1.8134 | 4.9444
5 | 10 | FRCCc | 0.17753 | 0 | 0.048091 | 0 | 0.8611 | 2.7496 | 0 | 0.059146 | 2.0571 | 5.9526 | RFCWc | 0 | 0 | 0.39605 | 0.74706 | 2.0778 | 0.052019 | 1.8092 | 5.0893
5 | 11 | FRCCc | 0.65198 | 0 | 0.2003 | 0 | 0.84824 | 2.9908 | 0 | 0.060908 | 2.1676 | 6.9199 | RFCWc | 0 | 0 | 0.23997 | 0.72285 | 2.1737 | 0.052618 | 1.8726 | 5.1136
5 | 12 | FRCCc | 1.23 | 0 | 0.35304 | 0 | 0.83513 | 2.9902 | 4.4174 | 0.061999 | 2.2566 | 12.1443 | RFCWc | 0 | 0 | 0.23234 | 0.69949 | 2.0713 | 0.052642 | 1.916 | 5.0276
5 | 13 | FRCCc | 2.0559 | 0 | 0.59534 | 0 | 0.84886 | 2.7722 | 0 | 0.063652 | 2.3168 | 8.6528 | RFCWc | 0 | 0 | 0.17494 | 0.69113 | 1.9115 | 0.052537 | 1.9122 | 4.7902
5 | 14 | FRCCc | 3.0049 | 0 | 0.7979 | 0 | 0.86534 | 2.7161 | 0 | 0.06494 | 2.3111 | 9.7603 | RFCWc | 0 | 0 | 0.18047 | 0.6884 | 1.725 | 0.052367 | 1.8637 | 4.5171
5 | 15 | FRCCc | 3.9364 | 0 | 1.1051 | 0 | 0.89158 | 2.7173 | 0 | 0.066785 | 2.4848 | 11.202 | RFCWc | 0 | 0 | 0.16481 | 0.70806 | 1.8176 | 0.053727 | 1.999 | 4.7505
5 | 16 | FRCCc | 4.8869 | 0 | 1.5054 | 0 | 0.92213 | 3.2848 | 0 | 0.068395 | 2.6553 | 13.323 | RFCWc | 0 | 0 | 0.18852 | 0.74809 | 1.8881 | 0.056045 | 2.1759 | 5.1064
5 | 17 | FRCCc | 7.2051 | 0 | 1.869 | 0 | 1.0535 | 4.4562 | 4.3638 | 0.33218 | 3.1586 | 22.4383 | RFCWc | 0 | 0 | 0.33926 | 0.86815 | 2.2282 | 0.27407 | 2.606 | 6.3707
5 | 18 | FRCCc | 7.07 | 0 | 2.2997 | 0 | 1.3841 | 4.6375 | 0 | 0.14866 | 3.7829 | 19.3228 | RFCWc | 0 | 0 | 0.30665 | 1.2264 | 2.644 | 0.12979 | 3.3026 | 7.6778
5 | 19 | FRCCc | 5.9122 | 0 | 1.8863 | 0 | 1.7638 | 3.7925 | 6.1745 | 0.091348 | 3.6943 | 23.3148 | RFCWc | 0 | 0 | 0.43204 | 1.7654 | 2.8596 | 0.088902 | 3.5953 | 8.9463
5 | 20 | FRCCc | 3.5074 | 0 | 1.1817 | 0 | 2.1724 | 3.2409 | 4.8687 | 0.087536 | 3.3277 | 18.3864 | RFCWc | 0 | 0 | 0.51501 | 2.1906 | 2.7171 | 0.086069 | 3.2719 | 8.8939
5 | 21 | FRCCc | 2.1256 | 0 | 0.74222 | 0 | 2.5744 | 3.0579 | 0 | 0.085678 | 3.1184 | 11.7041 | RFCWc | 0 | 0 | 0.63321 | 2.7287 | 2.869 | 0.090236 | 3.2843 | 9.6178
5 | 22 | FRCCc | 0.96241 | 0 | 0.34369 | 0 | 1.7613 | 2.3563 | 0 | 0.079102 | 2.5592 | 8.0619 | RFCWc | 0 | 0 | 0.72597 | 2.0024 | 2.4874 | 0.091135 | 2.9485 | 8.2797
5 | 23 | FRCCc | 0.10553 | 0 | 0.060165 | 0 | 0.76474 | 1.6544 | 0 | 0.08021 | 2.3355 | 5.0006 | RFCWc | 0 | 0 | 0.81573 | 0.83231 | 1.6736 | 0.088496 | 2.5768 | 6.0552
5 | 0 | FRCCc | 0 | 0 | 0 | 0 | 0.39771 | 1.2077 | 6.2425 | 0.084007 | 2.3782 | 10.3101 | RFCWc | 0 | 0 | 0.86314 | 0.39482 | 1.1232 | 0.084544 | 2.3934 | 4.9611
5 | 1 | FRCCc | 0 | 0 | 0 | 0 | 0.24064 | 1.0706 | 0.82389 | 0.08472 | 2.2613 | 4.4812 | RFCWc | 0 | 0 | 0.87334 | 0.23264 | 0.95862 | 0.083027 | 2.2161 | 4.4968
5 | 2 | FRCCc | 0 | 0 | 0 | 0 | 0.16325 | 0.95635 | 0 | 0.086204 | 2.2312 | 3.437 | RFCWc | 0 | 0 | 0.92125 | 0.15378 | 0.862 | 0.082325 | 2.1308 | 4.1774
5 | 3 | FRCCc | 0 | 0 | 0 | 0 | 0.16207 | 0.86505 | 0 | 0.085582 | 2.1459 | 3.2586 | RFCWc | 0 | 0 | 0.97758 | 0.15578 | 0.79096 | 0.083397 | 2.0911 | 4.1102
5 | 4 | FRCCc | 0 | 0 | 0 | 0 | 0.17075 | 0.96259 | 0.97963 | 0.086061 | 2.2275 | 4.4265 | RFCWc | 0 | 0 | 1.0113 | 0.16773 | 0.86507 | 0.085701 | 2.2181 | 4.3597
5 | 5 | FRCCc | 0 | 0 | 0 | 0 | 0.41424 | 1.0156 | 3.4082 | 0.080089 | 2.1377 | 7.0558 | RFCWc | 0 | 0 | 0.91784 | 0.39826 | 0.85597 | 0.078057 | 2.0834 | 4.4028
5 | 6 | FRCCc | 0 | 0 | 0 | 0 | 0.81297 | 1.3062 | 0 | 0.29613 | 2.0036 | 4.4188 | RFCWc | 0 | 0 | 0.84951 | 0.73374 | 0.95644 | 0.27095 | 1.8332 | 4.6522
5 | 7 | FRCCc | 0 | 0 | 0 | 0 | 0.91888 | 1.7435 | 0 | 0.10074 | 2.0314 | 4.7945 | RFCWc | 0 | 0 | 0.6323 | 0.84119 | 1.2548 | 0.093487 | 1.8852 | 4.7562
5 | 8 | FRCCc | 0 | 0 | 0 | 0 | 0.8961 | 2.098 | 0 | 0.058019 | 2.0179 | 5.07 | RFCWc | 0 | 0 | 0.58192 | 0.81538 | 1.5516 | 0.053519 | 1.8614 | 4.8711
5 | 9 | FRCCc | 0 | 0 | 0 | 0 | 0.85479 | 2.5086 | 3.068 | 0.056928 | 1.9799 | 8.4682 | RFCWc | 0 | 0 | 0.47471 | 0.77229 | 1.9076 | 0.05214 | 1.8134 | 5.0713
5 | 10 | FRCCc | 0 | 0 | 0 | 0 | 0.8611 | 2.7496 | 0 | 0.059146 | 2.0571 | 5.727 | RFCWc | 0 | 0 | 0.53308 | 0.74706 | 2.0778 | 0.052019 | 1.8092 | 5.2263
5 | 11 | FRCCc | 0.015354 | 0 | 0.0034361 | 0 | 0.84824 | 2.9908 | 0 | 0.060908 | 2.1676 | 6.0864 | RFCWc | 0 | 0 | 0.3588 | 0.72285 | 2.1737 | 0.052618 | 1.8726 | 5.2272
5 | 12 | FRCCc | 1.1702 | 0 | 0.32584 | 0 | 0.83513 | 4.612 | 6.9003 | 0.061999 | 2.2566 | 16.1621 | RFCWc | 0 | 0 | 0.31524 | 0.69949 | 3.4484 | 0.052642 | 1.916 | 6.6256
5 | 13 | FRCCc | 2.0389 | 0 | 0.50508 | 0 | 0.84886 | 2.7722 | 0 | 0.063652 | 2.3168 | 8.5454 | RFCWc | 0 | 0 | 0.29456 | 0.69113 | 1.9115 | 0.052537 | 1.9122 | 4.8691
5 | 14 | FRCCc | 3.1947 | 0 | 0.95974 | 0 | 0.86534 | 2.7161 | 0 | 0.06494 | 2.3111 | 10.1119 | RFCWc | 0 | 0 | 0.26877 | 0.6884 | 1.725 | 0.052367 | 1.8637 | 4.6054
5 | 15 | FRCCc | 4.2168 | 0 | 1.2194 | 0 | 0.89158 | 2.7173 | 0 | 0.066785 | 2.4848 | 11.5966 | RFCWc | 0 | 0 | 0.26714 | 0.70806 | 1.8176 | 0.053727 | 1.999 | 4.894
5 | 16 | FRCCc | 4.8696 | 0 | 1.4294 | 0 | 0.92213 | 3.2848 | 0 | 0.068395 | 2.6553 | 13.2297 | RFCWc | 0 | 0 | 0.28225 | 0.74809 | 1.8881 | 0.056045 | 2.1759 | 5.1581
5 | 17 | FRCCc | 6.177 | 0 | 1.9111 | 0 | 1.0535 | 4.4562 | 0 | 0.33218 | 3.1586 | 17.0885 | RFCWc | 0 | 0 | 0.48036 | 0.86815 | 2.2282 | 0.27407 | 2.606 | 6.4653
5 | 18 | FRCCc | 5.7804 | 0 | 1.7847 | 0 | 1.3841 | 4.6375 | 0 | 0.14866 | 3.7829 | 17.5183 | RFCWc | 0 | 0 | 0.3993 | 1.2264 | 2.644 | 0.12979 | 3.3026 | 7.7704
5 | 19 | FRCCc | 4.5992 | 0 | 1.5523 | 0 | 1.7638 | 3.7925 | 0 | 0.091348 | 3.6943 | 15.4934 | RFCWc | 0 | 0 | 0.53619 | 1.7654 | 2.8596 | 0.088902 | 3.5953 | 8.8576
5 | 20 | FRCCc | 2.8164 | 0 | 0.96956 | 0 | 2.1724 | 3.2409 | 0 | 0.087536 | 3.3277 | 12.6145 | RFCWc | 0 | 0 | 0.58187 | 2.1906 | 2.7171 | 0.086069 | 3.2719 | 8.8594
5 | 21 | FRCCc | 1.7038 | 0 | 0.58663 | 0 | 2.5744 | 3.0579 | 0 | 0.085678 | 3.1184 | 11.1268 | RFCWc | 0 | 0 | 0.66534 | 2.7287 | 2.869 | 0.090236 | 3.2843 | 9.7176
5 | 22 | FRCCc | 0.79189 | 0 | 0.27752 | 0 | 1.7613 | 2.3563 | 4.2616 | 0.079102 | 2.5592 | 12.0869 | RFCWc | 0 | 0 | 0.73158 | 2.0024 | 2.4874 | 0.091135 | 2.9485 | 8.2735
5 | 23 | FRCCc | 0.11865 | 0 | 0.07541 | 0 | 0.76474 | 1.6544 | 0 | 0.08021 | 2.3355 | 5.029 | RFCWc | 0 | 0 | 0.78235 | 0.83231 | 1.6736 | 0.088496 | 2.5768 | 5.9658
5 | 0 | FRCCc | 0 | 0 | 0 | 0 | 0.39771 | 1.2077 | 0 | 0.084007 | 2.3782 | 4.0676 | RFCWc | 0 | 0 | 0.80846 | 0.39482 | 1.1232 | 0.084544 | 2.3934 | 4.816
5 | 1 | FRCCc | 0 | 0 | 0 | 0 | 0.24064 | 1.1134 | 0 | 0.08472 | 2.2613 | 3.7 | RFCWc | 0 | 0 | 0.83478 | 0.23264 | 1.0005 | 0.083027 | 2.2161 | 4.4407
5 | 2 | FRCCc | 0 | 0 | 0 | 0 | 0.16325 | 0.98537 | 0 | 0.086204 | 2.2312 | 3.466 | RFCWc | 0 | 0 | 0.8543 | 0.15378 | 0.88972 | 0.082325 | 2.1308 | 4.1222
5 | 3 | FRCCc | 0 | 0 | 0 | 0 | 0.16207 | 0.87945 | 15.4473 | 0.085582 | 2.1459 | 18.7203 | RFCWc | 0 | 0 | 0.78335 | 0.15578 | 0.80501 | 0.083397 | 2.0911 | 4.3189
5 | 4 | FRCCc | 0 | 0 | 0 | 0 | 0.17075 | 0.99157 | 0 | 0.086061 | 2.2275 | 3.4758 | RFCWc | 0 | 0 | 0.90706 | 0.16773 | 0.89393 | 0.085701 | 2.2181 | 4.2843
5 | 5 | FRCCc | 0 | 0 | 0 | 0 | 0.41424 | 1.056 | 0.19746 | 0.080089 | 2.1377 | 3.8855 | RFCWc | 0 | 0 | 0.81076 | 0.39826 | 0.8954 | 0.078057 | 2.0834 | 4.3619
5 | 6 | FRCCc | 0 | 0 | 0 | 0 | 0.81297 | 1.3964 | 3.5141 | 0.29613 | 2.0036 | 8.0231 | RFCWc | 0 | 0 | 0.72412 | 0.73374 | 1.0389 | 0.27095 | 1.8332 | 4.6093
5 | 7 | FRCCc | 0 | 0 | 0 | 0 | 0.91888 | 1.9046 | 0 | 0.10074 | 2.0314 | 4.9555 | RFCWc | 0 | 0 | 0.53742 | 0.84119 | 1.4043 | 0.093487 | 1.8852 | 4.815
5 | 8 | FRCCc | 0 | 0 | 0 | 0 | 0.8961 | 2.3324 | 0 | 0.058019 | 2.0179 | 5.3044 | RFCWc | 0 | 0 | 0.49364 | 0.81538 | 1.7678 | 0.053519 | 1.8614 | 5.0408
5 | 9 | FRCCc | 0 | 0 | 0 | 0 | 0.85479 | 2.8345 | 0 | 0.056928 | 1.9799 | 5.7261 | RFCWc | 0 | 0 | 0.3903 | 0.77229 | 2.2061 | 0.05214 | 1.8134 | 5.2414
5 | 10 | FRCCc | 0.10707 | 0 | 0.021745 | 0 | 0.8611 | 3.138 | 0 | 0.059146 | 2.0571 | 6.2441 | RFCWc | 0 | 0 | 0.37625 | 0.74706 | 2.4194 | 0.052019 | 1.8092 | 5.411
5 | 11 | FRCCc | 0.74099 | 0 | 0.21797 | 0 | 0.84824 | 3.5149 | 5.4778 | 0.060908 | 2.1676 | 13.0285 | RFCWc | 0 | 0 | 0.3167 | 0.72285 | 2.6265 | 0.052618 | 1.8726 | 5.6955
5 | 12 | FRCCc | 1.3767 | 0 | 0.40697 | 0 | 0.83513 | 3.3764 | 0 | 0.061999 | 2.2566 | 8.3138 | RFCWc | 0 | 0 | 0.20177 | 0.69949 | 2.3992 | 0.052642 | 1.916 | 5.2763
5 | 13 | FRCCc | 2.0448 | 0 | 0.55761 | 0 | 0.84886 | 6.0261 | 3.9798 | 0.063652 | 2.3168 | 15.8377 | RFCWc | 0 | 0 | 0.16412 | 0.69113 | 4.5972 | 0.052537 | 1.9122 | 7.4745
5 | 14 | FRCCc | 2.6067 | 0 | 0.80073 | 0 | 0.86534 | 5.0827 | 3.9361 | 0.06494 | 2.3111 | 15.6677 | RFCWc | 0 | 0 | 0.11088 | 0.6884 | 3.6335 | 0.052367 | 1.8637 | 6.4906
5 | 15 | FRCCc | 2.538 | 0 | 0.87043 | 0 | 0.89158 | 3.0603 | 0 | 0.066785 | 2.4848 | 9.9119 | RFCWc | 0 | 0 | 0.12879 | 0.70806 | 2.0935 | 0.053727 | 1.999 | 4.9904
5 | 16 | FRCCc | 2.5958 | 0 | 0.83773 | 0 | 0.92213 | 3.6015 | 0 | 0.068395 | 2.6553 | 10.6808 | RFCWc | 0 | 0 | 0.12063 | 0.74809 | 2.1476 | 0.056045 | 2.1759 | 5.2559
5 | 17 | FRCCc | 2.8141 | 0 | 0.93176 | 0 | 1.0535 | 4.7975 | 0 | 0.33218 | 3.1586 | 13.0876 | RFCWc | 0 | 0 | 0.19997 | 0.86815 | 2.5098 | 0.27407 | 2.606 | 6.4666
5 | 18 | FRCCc | 2.9857 | 0 | 1.0054 | 0 | 1.3841 | 5.0164 | 0 | 0.14866 | 3.7829 | 14.3232 | RFCWc | 0 | 0 | 0.19755 | 1.2264 | 2.9748 | 0.12979 | 3.3026 | 7.9001
5 | 19 | FRCCc | 2.1652 | 0 | 0.7651 | 0 | 1.7638 | 4.1846 | 0 | 0.091348 | 3.6943 | 12.6643 | RFCWc | 0 | 0 | 0.27233 | 1.7654 | 3.2413 | 0.088902 | 3.5953 | 8.9754
5 | 20 | FRCCc | 1.1903 | 0 | 0.43888 | 0 | 2.1724 | 3.6241 | 0 | 0.087536 | 3.3277 | 10.8409 | RFCWc | 0 | 0 | 0.35461 | 2.1906 | 3.0939 | 0.086069 | 3.2719 | 9.0089
5 | 21 | FRCCc | 0.51696 | 0 | 0.19948 | 0 | 2.5744 | 3.4473 | 0 | 0.085678 | 3.1184 | 9.9423 | RFCWc | 0 | 0 | 0.41087 | 2.7287 | 3.2791 | 0.090236 | 3.2843 | 9.8733
5 | 22 | FRCCc | 0.029743 | 0 | 0.019453 | 0 | 1.7613 | 2.6492 | 0 | 0.079102 | 2.5592 | 7.098 | RFCWc | 0 | 0 | 0.53867 | 2.0024 | 2.825 | 0.091135 | 2.9485 | 8.4182
5 | 23 | FRCCc | 0 | 0 | 0 | 0 | 0.76474 | 1.8165 | 4.9204 | 0.08021 | 2.3355 | 9.9174 | RFCWc | 0 | 0 | 0.61671 | 0.83231 | 1.8524 | 0.088496 | 2.5768 | 6.0497
5 | 0 | FRCCc | 0 | 0 | 0 | 0 | 0.39771 | 1.2785 | 0 | 0.084007 | 2.3782 | 4.1383 | RFCWc | 0 | 0 | 0.67884 | 0.39482 | 1.1944 | 0.084544 | 2.3934 | 4.7575
5 | 1 | FRCCc | 0 | 0 | 0 | 0 | 0.24064 | 1.1134 | 0 | 0.08472 | 2.2613 | 3.7 | RFCWc | 0 | 0 | 0.74951 | 0.23264 | 1.0005 | 0.083027 | 2.2161 | 4.2932
5 | 2 | FRCCc | 0 | 0 | 0 | 0 | 0.16325 | 0.98537 | 6.1932 | 0.086204 | 2.2312 | 9.6591 | RFCWc | 0 | 0 | 0.81266 | 0.15378 | 0.88972 | 0.082325 | 2.1308 | 4.2576
5 | 3 | FRCCc | 0 | 0 | 0 | 0 | 0.16207 | 0.87945 | 4.1659 | 0.085582 | 2.1459 | 7.4389 | RFCWc | 0 | 0 | 0.83118 | 0.15578 | 0.80501 | 0.083397 | 2.0911 | 4.1415
5 | 4 | FRCCc | 0 | 0 | 0 | 0 | 0.17075 | 0.99157 | 0 | 0.086061 | 2.2275 | 3.4758 | RFCWc | 0 | 0 | 0.92487 | 0.16773 | 0.89393 | 0.085701 | 2.2181 | 4.3021
5 | 5 | FRCCc | 0 | 0 | 0 | 0 | 0.41424 | 1.056 | 0 | 0.080089 | 2.1377 | 3.688 | RFCWc | 0 | 0 | 0.84801 | 0.39826 | 0.8954 | 0.078057 | 2.0834 | 4.3724
5 | 6 | FRCCc | 0 | 0 | 0 | 0 | 0.81297 | 1.3964 | 3.6117 | 0.29613 | 2.0036 | 8.1207 | RFCWc | 0 | 0 | 0.78557 | 0.73374 | 1.0389 | 0.27095 | 1.8332 | 4.6708
5 | 7 | FRCCc | 0 | 0 | 0 | 0 | 0.91888 | 1.9046 | 0 | 0.10074 | 2.0314 | 4.9555 | RFCWc | 0 | 0 | 0.58386 | 0.84119 | 1.4043 | 0.093487 | 1.8852 | 4.8156
5 | 8 | FRCCc | 0 | 0 | 0 | 0 | 0.8961 | 2.3324 | 0 | 0.058019 | 2.0179 | 5.3044 | RFCWc | 0 | 0 | 0.55097 | 0.81538 | 1.7678 | 0.053519 | 1.8614 | 5.0965
5 | 9 | FRCCc | 0 | 0 | 0 | 0 | 0.85479 | 2.8345 | 0 | 0.056928 | 1.9799 | 5.7261 | RFCWc | 0 | 0 | 0.44784 | 0.77229 | 2.2061 | 0.05214 | 1.8134 | 5.2989
5 | 10 | FRCCc | 0 | 0 | 0 | 0 | 0.8611 | 3.138 | 0 | 0.059146 | 2.0571 | 6.1153 | RFCWc | 0 | 0 | 0.48446 | 0.74706 | 2.4194 | 0.052019 | 1.8092 | 5.5582
5 | 11 | FRCCc | 1.146 | 0 | 0.34254 | 0 | 0.84824 | 3.4061 | 15.5355 | 0.060908 | 2.1676 | 23.5069 | RFCWc | 0 | 0 | 0.23909 | 0.72285 | 2.5325 | 0.052618 | 1.8726 | 5.7229
5 | 12 | FRCCc | 1.0767 | 0 | 0.32927 | 0 | 0.83513 | 3.3764 | 0 | 0.061999 | 2.2566 | 7.9361 | RFCWc | 0 | 0 | 0.22917 | 0.69949 | 2.3992 | 0.052642 | 1.916 | 5.3037
5 | 13 | FRCCc | 1.7518 | 0 | 0.44706 | 0 | 0.84886 | 3.1312 | 0 | 0.063652 | 2.3168 | 8.5593 | RFCWc | 0 | 0 | 0.15046 | 0.69113 | 2.2078 | 0.052537 | 1.9122 | 5.1085
5 | 14 | FRCCc | 2.179 | 0 | 0.73806 | 0 | 0.86534 | 3.0276 | 3.8508 | 0.06494 | 2.3111 | 13.0369 | RFCWc | 0 | 0 | 0.085718 | 0.6884 | 1.9763 | 0.052367 | 1.8637 | 4.6774
5 | 15 | FRCCc | 2.3371 | 0 | 0.76588 | 0 | 0.89158 | 3.0603 | 0 | 0.066785 | 2.4848 | 9.6064 | RFCWc | 0 | 0 | 0.062136 | 0.70806 | 2.0935 | 0.053727 | 1.999 | 4.9237
5 | 16 | FRCCc | 2.3881 | 0 | 0.69944 | 0 | 0.92213 | 3.6015 | 0 | 0.068395 | 2.6553 | 10.3349 | RFCWc | 0 | 0 | 0.022601 | 0.74809 | 2.1476 | 0.056045 | 2.1759 | 5.2042
5 | 17 | FRCCc | 3.4465 | 0 | 1.1214 | 0 | 1.0535 | 4.7975 | 15.2407 | 0.33218 | 3.1586 | 29.1504 | RFCWc | 0 | 0 | 0.023451 | 0.86815 | 2.5098 | 0.27407 | 2.606 | 6.6118
5 | 18 | FRCCc | 3.1742 | 0 | 1.0651 | 0 | 1.3841 | 5.0164 | 6.4572 | 0.14866 | 3.7829 | 21.0284 | RFCWc | 0 | 0 | 0 | 1.2264 | 2.9748 | 0.12979 | 3.3026 | 7.8055
5 | 19 | FRCCc | 2.3957 | 0 | 0.90755 | 0 | 1.7638 | 4.1846 | 0 | 0.091348 | 3.6943 | 13.0373 | RFCWc | 0 | 0 | 0.074452 | 1.7654 | 3.2413 | 0.088902 | 3.5953 | 8.7775
5 | 20 | FRCCc | 1.3391 | 0 | 0.48718 | 0 | 2.1724 | 3.6241 | 0 | 0.087536 | 3.3277 | 11.0381 | RFCWc | 0 | 0 | 0.19625 | 2.1906 | 3.0939 | 0.086069 | 3.2719 | 8.9151
5 | 21 | FRCCc | 0.60861 | 0 | 0.23337 | 0 | 2.5744 | 3.4473 | 0 | 0.085678 | 3.1184 | 10.0678 | RFCWc | 0 | 0 | 0.32887 | 2.7287 | 3.2791 | 0.090236 | 3.2843 | 9.7236
5 | 22 | FRCCc | 0.10639 | 0 | 0.036805 | 0 | 1.7613 | 2.6492 | 6.6287 | 0.079102 | 2.5592 | 13.8208 | RFCWc | 0 | 0 | 0.42566 | 2.0024 | 2.825 | 0.091135 | 2.9485 | 8.4716
5 | 23 | FRCCc | 0 | 0 | 0.011532 | 0 | 0.76474 | 1.8165 | 0 | 0.08021 | 2.3355 | 5.0085 | RFCWc | 0 | 0 | 0.59097 | 0.83231 | 1.8524 | 0.088496 | 2.5768 | 5.9532
5 | 0 | FRCCc | 0 | 0 | 0 | 0 | 0.39771 | 1.2785 | 0 | 0.084007 | 2.3782 | 4.1383 | RFCWc | 0 | 0 | 0.71426 | 0.39482 | 1.1944 | 0.084544 | 2.3934 | 4.793
5 | 1 | FRCCc | 0 | 0 | 0 | 0 | 0.24064 | 1.0706 | 0 | 0.08472 | 2.2613 | 3.6572 | RFCWc | 0 | 0 | 0.82094 | 0.23264 | 0.95862 | 0.083027 | 2.2161 | 4.3227
5 | 2 | FRCCc | 0 | 0 | 0 | 0 | 0.16325 | 0.95635 | 0 | 0.086204 | 2.2312 | 3.437 | RFCWc | 0 | 0 | 0.91551 | 0.15378 | 0.862 | 0.082325 | 2.1308 | 4.2174
5 | 3 | FRCCc | 0 | 0 | 0 | 0 | 0.16207 | 0.86505 | 0 | 0.085582 | 2.1459 | 3.2586 | RFCWc | 0 | 0 | 1.0098 | 0.15578 | 0.79096 | 0.083397 | 2.0911 | 4.1425
5 | 4 | FRCCc | 0 | 0 | 0 | 0 | 0.17075 | 0.96259 | 0 | 0.086061 | 2.2275 | 3.4469 | RFCWc | 0 | 0 | 1.1043 | 0.16773 | 0.86507 | 0.085701 | 2.2181 | 4.4526
5 | 5 | FRCCc | 0 | 0 | 0 | 0 | 0.41424 | 1.0156 | 0 | 0.080089 | 2.1377 | 3.6476 | RFCWc | 0 | 0 | 1.034 | 0.39826 | 0.85597 | 0.078057 | 2.0834 | 4.4604
5 | 6 | FRCCc | 0 | 0 | 0 | 0 | 0.81297 | 1.3928 | 0 | 0.29613 | 2.0036 | 4.5054 | RFCWc | 0 | 0 | 1.0146 | 0.73374 | 1.0357 | 0.27095 | 1.8332 | 4.9445
5 | 7 | FRCCc | 0 | 0 | 0 | 0 | 0.91888 | 2.4113 | 11.9958 | 0.10074 | 2.0314 | 17.4581 | RFCWc | 0 | 0 | 0.51855 | 0.84119 | 1.8745 | 0.093487 | 1.8852 | 5.454
5 | 8 | FRCCc | 0.55214 | 0 | 0.14009 | 0 | 0.8961 | 2.6108 | 5.9399 | 0.058019 | 2.0179 | 12.215 | RFCWc | 0 | 0 | 0.36634 | 0.81538 | 2.0246 | 0.053519 | 1.8614 | 5.428
5 | 9 | FRCCc | 0.1952 | 0 | 0.11801 | 0 | 0.85479 | 3.224 | 32.691 | 0.056928 | 1.9799 | 39.1198 | RFCWc | 0 | 0 | 0.17972 | 0.77229 | 2.5628 | 0.05214 | 1.8134 | 6.084
5 | 10 | FRCCc | 0.28919 | 0 | 0.08013 | 0 | 0.8611 | 8.8134 | 6.7127 | 0.059146 | 2.0571 | 18.8727 | RFCWc | 0 | 0 | 0.16745 | 0.74706 | 7.4109 | 0.052019 | 1.8092 | 10.3383
5 | 11 | FRCCc | 0.55708 | 0 | 0.16864 | 0 | 0.84824 | 4.3635 | 2.5507 | 0.060908 | 2.1676 | 10.7167 | RFCWc | 0 | 0 | 0.087245 | 0.72285 | 3.3596 | 0.052618 | 1.8726 | 6.1513
5 | 12 | FRCCc | 1.3588 | 0 | 0.39619 | 0 | 0.83513 | 2.9902 | 0 | 0.061999 | 2.2566 | 7.8989 | RFCWc | 0 | 0 | 0.035393 | 0.69949 | 2.0713 | 0.052642 | 1.916 | 4.8274
5 | 13 | FRCCc | 2.1247 | 0 | 0.53514 | 0 | 0.84886 | 2.7722 | 0 | 0.063652 | 2.3168 | 8.6613 | RFCWc | 0 | 0 | 0.00038128 | 0.69113 | 1.9115 | 0.052537 | 1.9122 | 4.575
5 | 14 | FRCCc | 3.7786 | 0 | 1.1186 | 0 | 0.86534 | 3.6597 | 10.7926 | 0.06494 | 2.3111 | 22.5907 | RFCWc | 0 | 0 | 0 | 0.6884 | 2.486 | 0.052367 | 1.8637 | 5.3357
5 | 15 | FRCCc | 4.9768 | 0 | 1.2387 | 0 | 0.89158 | 3.882 | 1.7716 | 0.066785 | 2.4848 | 15.3123 | RFCWc | 0 | 0 | 0 | 0.70806 | 2.7546 | 0.053727 | 1.999 | 5.6276
5 | 16 | FRCCc | 5.708 | 0 | 1.6606 | 0 | 0.92213 | 3.2848 | 2.9153 | 0.068395 | 2.6553 | 17.2145 | RFCWc | 0 | 0 | 0 | 0.74809 | 1.8881 | 0.056045 | 2.1759 | 4.9181
5 | 17 | FRCCc | 7.5371 | 0 | 2.4374 | 0 | 1.0535 | 4.4562 | 0 | 0.33218 | 3.1586 | 18.9749 | RFCWc | 0 | 0 | 0 | 0.86815 | 2.2282 | 0.27407 | 2.606 | 5.9849
5 | 18 | FRCCc | 7.3847 | 0 | 2.159 | 0 | 1.3841 | 4.6375 | 5.8956 | 0.14866 | 3.7829 | 25.3924 | RFCWc | 0 | 0 | 0 | 1.2264 | 2.644 | 0.12979 | 3.3026 | 7.4696
5 | 19 | FRCCc | 5.9675 | 0 | 1.9358 | 0 | 1.7638 | 3.7925 | 0 | 0.091348 | 3.6943 | 17.2452 | RFCWc | 0 | 0 | 0 | 1.7654 | 2.8596 | 0.088902 | 3.5953 | 8.3905
5 | 20 | FRCCc | 3.9982 | 0 | 1.3112 | 0 | 2.1724 | 3.2409 | 0 | 0.087536 | 3.3277 | 14.1378 | RFCWc | 0 | 0 | 0 | 2.1906 | 2.7171 | 0.086069 | 3.2719 | 8.2776
5 | 21 | FRCCc | 3.2297 | 0 | 1.0372 | 0 | 2.5744 | 6.5251 | 7.3156 | 0.085678 | 3.1184 | 23.8862 | RFCWc | 0 | 0 | 0 | 2.7287 | 6.5207 | 0.090236 | 3.2843 | 12.8047
5 | 22 | FRCCc | 1.6037 | 0 | 0.56179 | 0 | 1.7613 | 5.6423 | 5.1277 | 0.079102 | 2.5592 | 17.335 | RFCWc | 0 | 0 | 0.1292 | 2.0024 | 6.2733 | 0.091135 | 2.9485 | 11.6086
5 | 23 | FRCCc | 0.16507 | 0 | 0.10275 | 0 | 0.76474 | 1.6544 | 0 | 0.08021 | 2.3355 | 5.1027 | RFCWc | 0 | 0 | 0.40467 | 0.83231 | 1.6736 | 0.088496 | 2.5768 | 5.5881
5 | 0 | FRCCc | 0.1719 | 0 | 0.024927 | 0 | 0.39771 | 1.2077 | 0 | 0.084007 | 2.3782 | 4.2644 | RFCWc | 0 | 0 | 0.51975 | 0.39482 | 1.1232 | 0.084544 | 2.3934 | 4.5273
5 | 1 | FRCCc | 0.063096 | 0 | 0.055683 | 0 | 0.24064 | 1.0706 | 0 | 0.08472 | 2.2613 | 3.776 | RFCWc | 0 | 0 | 0.70342 | 0.23264 | 0.95862 | 0.083027 | 2.2161 | 4.2674
5 | 2 | FRCCc | 0 | 0 | 0 | 0 | 0.16325 | 0.95635 | 0 | 0.086204 | 2.2312 | 3.437 | RFCWc | 0 | 0 | 0.82559 | 0.15378 | 0.862 | 0.082325 | 2.1308 | 4.0657
5 | 3 | FRCCc | 0 | 0 | 0 | 0 | 0.16207 | 0.86505 | 0 | 0.085582 | 2.1459 | 3.2586 | RFCWc | 0 | 0 | 0.93586 | 0.15578 | 0.79096 | 0.083397 | 2.0911 | 4.0685
5 | 4 | FRCCc | 0 | 0 | 0 | 0 | 0.17075 | 0.96259 | 0 | 0.086061 | 2.2275 | 3.4469 | RFCWc | 0 | 0 | 1.0227 | 0.16773 | 0.86507 | 0.085701 | 2.2181 | 4.3711
5 | 5 | FRCCc | 0 | 0 | 0 | 0 | 0.41424 | 1.0156 | 5.063 | 0.080089 | 2.1377 | 8.7106 | RFCWc | 0 | 0 | 0.94598 | 0.39826 | 0.85597 | 0.078057 | 2.0834 | 4.441
5 | 6 | FRCCc | 0 | 0 | 0 | 0 | 0.81297 | 1.3062 | 13.6173 | 0.29613 | 2.0036 | 18.0361 | RFCWc | 0 | 0 | 0.83439 | 0.73374 | 0.95644 | 0.27095 | 1.8332 | 4.9836
5 | 7 | FRCCc | 0.3512 | 0 | 0.12311 | 0 | 0.91888 | 4.0414 | 18.6143 | 0.10074 | 2.0314 | 26.181 | RFCWc | 0 | 0 | 0.42686 | 0.84119 | 3.3873 | 0.093487 | 1.8852 | 7.201
5 | 8 | FRCCc | 0 | 0 | 0 | 0 | 0.8961 | 2.098 | 3.1485 | 0.058019 | 2.0179 | 8.2185 | RFCWc | 0 | 0 | 0.35456 | 0.81538 | 1.5516 | 0.053519 | 1.8614 | 4.6937
5 | 9 | FRCCc | 0.053685 | 0 | 0.017796 | 0 | 0.85479 | 3.1471 | 4.9687 | 0.056928 | 1.9799 | 11.0789 | RFCWc | 0 | 0 | 0.22268 | 0.77229 | 2.4924 | 0.05214 | 1.8134 | 5.5239
5 | 10 | FRCCc | 1.0717 | 0 | 0.31303 | 0 | 0.8611 | 3.2205 | 0 | 0.059146 | 2.0571 | 7.5826 | RFCWc | 0 | 0 | 0.12118 | 0.74706 | 2.492 | 0.052019 | 1.8092 | 5.2846
5 | 11 | FRCCc | 1.6687 | 0 | 0.49857 | 0 | 0.84824 | 2.9908 | 0 | 0.060908 | 2.1676 | 8.2348 | RFCWc | 0 | 0 | 0.033445 | 0.72285 | 2.1737 | 0.052618 | 1.8726 | 4.9019
5 | 12 | FRCCc | 2.6621 | 0 | 0.71815 | 0 | 0.83513 | 2.9902 | 0 | 0.061999 | 2.2566 | 9.5241 | RFCWc | 0 | 0 | 0 | 0.69949 | 2.0713 | 0.052642 | 1.916 | 4.7467
5 | 13 | FRCCc | 4.3505 | 0 | 1.2613 | 0 | 0.84886 | 3.1107 | 3.9467 | 0.063652 | 2.3168 | 15.8985 | RFCWc | 0 | 0 | 0 | 0.69113 | 2.1909 | 0.052537 | 1.9122 | 4.9016
5 | 14 | FRCCc | 5.274 | 0 | 1.4408 | 0 | 0.86534 | 2.7161 | 0 | 0.06494 | 2.3111 | 12.6723 | RFCWc | 0 | 0 | 0 | 0.6884 | 1.725 | 0.052367 | 1.8637 | 4.3367
5 | 15 | FRCCc | 5.3749 | 0 | 1.7717 | 0 | 0.89158 | 2.7173 | 15.2361 | 0.066785 | 2.4848 | 28.5432 | RFCWc | 0 | 0 | 0 | 0.70806 | 1.8176 | 0.053727 | 1.999 | 4.9346
5 | 16 | FRCCc | 3.5382 | 0 | 1.1653 | 0 | 0.92213 | 3.2848 | 5.687 | 0.068395 | 2.6553 | 17.3212 | RFCWc | 0 | 0 | 0 | 0.74809 | 1.8881 | 0.056045 | 2.1759 | 5.0086
5 | 17 | FRCCc | 3.209 | 0 | 1.0491 | 0 | 1.0535 | 4.4562 | 0 | 0.33218 | 3.1586 | 13.2586 | RFCWc | 0 | 0 | 0 | 0.86815 | 2.2282 | 0.27407 | 2.606 | 6.0391
5 | 18 | FRCCc | 3.3465 | 0 | 1.0551 | 0 | 1.3841 | 4.6375 | 8.9999 | 0.14866 | 3.7829 | 23.3546 | RFCWc | 0 | 0 | 0 | 1.2264 | 2.644 | 0.12979 | 3.3026 | 7.4713
5 | 19 | FRCCc | 2.4773 | 0 | 0.89213 | 0 | 1.7638 | 3.7925 | 0 | 0.091348 | 3.6943 | 12.7113 | RFCWc | 0 | 0 | 0 | 1.7654 | 2.8596 | 0.088902 | 3.5953 | 8.3214
5 | 20 | FRCCc | 1.6563 | 0 | 0.60556 | 0 | 2.1724 | 3.2409 | 0 | 0.087536 | 3.3277 | 11.0904 | RFCWc | 0 | 0 | 0 | 2.1906 | 2.7171 | 0.086069 | 3.2719 | 8.2776
5 | 21 | FRCCc | 1.0905 | 0 | 0.40746 | 0 | 2.5744 | 3.0579 | 0 | 0.085678 | 3.1184 | 10.3343 | RFCWc | 0 | 0 | 0 | 2.7287 | 2.869 | 0.090236 | 3.2843 | 9.0523
5 | 22 | FRCCc | 0.68635 | 0 | 0.22784 | 0 | 1.7613 | 3.7034 | 6.5186 | 0.079102 | 2.5592 | 15.5357 | RFCWc | 0 | 0 | 0 | 2.0024 | 4.0395 | 0.091135 | 2.9485 | 9.2936
5 | 23 | FRCCc | 0.23635 | 0 | 0.13974 | 0 | 0.76474 | 2.3067 | 4.8465 | 0.08021 | 2.3355 | 10.7098 | RFCWc | 0 | 0 | 0 | 0.83231 | 2.3933 | 0.088496 | 2.5768 | 6.0695
5 | 0 | FRCCc | 0 | 0 | 0.0011043 | 0 | 0.39771 | 1.2077 | 0 | 0.084007 | 2.3782 | 4.0687 | RFCWc | 0 | 0 | 0.13956 | 0.39482 | 1.1232 | 0.084544 | 2.3934 | 4.1471
5 | 1 | FRCCc | 0 | 0 | 0 | 0 | 0.24064 | 1.0706 | 0 | 0.08472 | 2.2613 | 3.6572 | RFCWc | 0 | 0 | 0.28506 | 0.23264 | 0.95862 | 0.083027 | 2.2161 | 3.8491
5 | 2 | FRCCc | 0 | 0 | 0 | 0 | 0.16325 | 0.95635 | 0 | 0.086204 | 2.2312 | 3.437 | RFCWc | 0 | 0 | 0.48098 | 0.15378 | 0.862 | 0.082325 | 2.1308 | 3.7211
5 | 3 | FRCCc | 0 | 0 | 0 | 0 | 0.16207 | 0.86505 | 0 | 0.085582 | 2.1459 | 3.2586 | RFCWc | 0 | 0 | 0.65205 | 0.15578 | 0.79096 | 0.083397 | 2.0911 | 3.7847
5 | 4 | FRCCc | 0 | 0 | 0 | 0 | 0.17075 | 0.96259 | 0 | 0.086061 | 2.2275 | 3.4469 | RFCWc | 0 | 0 | 0.79691 | 0.16773 | 0.86507 | 0.085701 | 2.2181 | 4.1453
5 | 5 | FRCCc | 0 | 0 | 0 | 0 | 0.41424 | 1.0156 | 0 | 0.080089 | 2.1377 | 3.6476 | RFCWc | 0 | 0 | 0.80052 | 0.39826 | 0.85597 | 0.078057 | 2.0834 | 4.2855
5 | 6 | FRCCc | 0 | 0 | 0 | 0 | 0.81297 | 1.3062 | 0 | 0.29613 | 2.0036 | 4.4188 | RFCWc | 0 | 0 | 0.78164 | 0.73374 | 0.95644 | 0.27095 | 1.8332 | 4.5843
5 | 7 | FRCCc | 0 | 0 | 0 | 0 | 0.91888 | 1.7435 | 0 | 0.10074 | 2.0314 | 4.7945 | RFCWc | 0 | 0 | 0.37777 | 0.84119 | 1.2548 | 0.093487 | 1.8852 | 4.46
5 | 8 | FRCCc | 0 | 0 | 0 | 0 | 0.8961 | 2.098 | 3.1264 | 0.058019 | 2.0179 | 8.1964 | RFCWc | 0 | 0 | 0.22002 | 0.81538 | 1.5516 | 0.053519 | 1.8614 | 4.5515
5 | 9 | FRCCc | 0 | 0 | 0 | 0 | 0.85479 | 2.5086 | 0 | 0.056928 | 1.9799 | 5.4003 | RFCWc | 0 | 0 | 0.10799 | 0.77229 | 1.9076 | 0.05214 | 1.8134 | 4.6606
5 | 10 | FRCCc | 0.41575 | 0 | 0.12093 | 0 | 0.8611 | 2.7496 | 0 | 0.059146 | 2.0571 | 6.2636 | RFCWc | 0 | 0 | 0.0057411 | 0.74706 | 2.0778 | 0.052019 | 1.8092 | 4.699
5 | 11 | FRCCc | 0.96772 | 0 | 0.30591 | 0 | 0.84824 | 2.9908 | 0 | 0.060908 | 2.1676 | 7.3412 | RFCWc | 0 | 0 | 0 | 0.72285 | 2.1737 | 0.052618 | 1.8726 | 4.871
5 | 12 | FRCCc | 1.8367 | 0 | 0.52029 | 0 | 0.83513 | 3.4001 | 4.921 | 0.061999 | 2.2566 | 13.8319 | RFCWc | 0 | 0 | 0 | 0.69949 | 2.4193 | 0.052642 | 1.916 | 5.1968
5 | 13 | FRCCc | 2.9719 | 0 | 0.87878 | 0 | 0.84886 | 2.7722 | 0 | 0.063652 | 2.3168 | 9.8522 | RFCWc | 0 | 0 | 0 | 0.69113 | 1.9115 | 0.052537 | 1.9122 | 4.5746
5 | 14 | FRCCc | 3.7065 | 0 | 1.1192 | 0 | 0.86534 | 3.0859 | 0 | 0.06494 | 2.3111 | 11.153 | RFCWc | 0 | 0 | 0 | 0.6884 | 2.0233 | 0.052367 | 1.8637 | 4.683
5 | 15 | FRCCc | 4.0425 | 0 | 1.1174 | 0 | 0.89158 | 2.7173 | 0 | 0.066785 | 2.4848 | 11.3204 | RFCWc | 0 | 0 | 0 | 0.70806 | 1.8176 | 0.053727 | 1.999 | 4.6298
5 | 16 | FRCCc | 4.3952 | 0 | 1.4614 | 0 | 0.92213 | 3.2848 | 3.8923 | 0.068395 | 2.6553 | 16.6796 | RFCWc | 0 | 0 | 0 | 0.74809 | 1.8881 | 0.056045 | 2.1759 | 4.8758
5 | 17 | FRCCc | 6.1184 | 0 | 1.668 | 0 | 1.0535 | 4.4562 | 0 | 0.33218 | 3.1586 | 16.7868 | RFCWc | 0 | 0 | 0 | 0.86815 | 2.2282 | 0.27407 | 2.606 | 6.0067
5 | 18 | FRCCc | 6.5762 | 0 | 2.1924 | 0 | 1.3841 | 4.6375 | 0 | 0.14866 | 3.7829 | 18.7218 | RFCWc | 0 | 0 | 0 | 1.2264 | 2.644 | 0.12979 | 3.3026 | 7.4126
5 | 19 | FRCCc | 5.8373 | 0 | 1.915 | 0 | 1.7638 | 3.7925 | 10.8572 | 0.091348 | 3.6943 | 27.9513 | RFCWc | 0 | 0 | 0 | 1.7654 | 2.8596 | 0.088902 | 3.5953 | 8.5271
5 | 20 | FRCCc | 4.0396 | 0 | 1.3138 | 0 | 2.1724 | 3.2409 | 0 | 0.087536 | 3.3277 | 14.182 | RFCWc | 0 | 0 | 0 | 2.1906 | 2.7171 | 0.086069 | 3.2719 | 8.3651
5 | 21 | FRCCc | 3.0305 | 0 | 0.90932 | 0 | 2.5744 | 3.0579 | 0 | 0.085678 | 3.1184 | 12.7762 | RFCWc | 0 | 0 | 0 | 2.7287 | 2.869 | 0.090236 | 3.2843 | 8.9846
5 | 22 | FRCCc | 2.134 | 0 | 0.74008 | 0 | 1.7613 | 2.3563 | 4.2605 | 0.079102 | 2.5592 | 13.8904 | RFCWc | 0 | 0 | 0 | 2.0024 | 2.4874 | 0.091135 | 2.9485 | 7.6103
5 | 23 | FRCCc | 1.4429 | 0 | 0.51697 | 0 | 0.76474 | 1.6544 | 0 | 0.08021 | 2.3355 | 6.7948 | RFCWc | 0 | 0 | 0 | 0.83231 | 1.6736 | 0.088496 | 2.5768 | 5.1834
5 | 0 | FRCCc | 0.93822 | 0 | 0.34283 | 0 | 0.39771 | 1.2077 | 0 | 0.084007 | 2.3782 | 5.3487 | RFCWc | 0 | 0 | 0.0078605 | 0.39482 | 1.1232 | 0.084544 | 2.3934 | 4.0154
5 | 1 | FRCCc | 0.50565 | 0 | 0.19635 | 0 | 0.24064 | 1.0706 | 0 | 0.08472 | 2.2613 | 4.3593 | RFCWc | 0 | 0 | 0.13183 | 0.23264 | 0.95862 | 0.083027 | 2.2161 | 3.6336
5 | 2 | FRCCc | 0.11482 | 0 | 0.059775 | 0 | 0.16325 | 0.95635 | 0 | 0.086204 | 2.2312 | 3.6116 | RFCWc | 0 | 0 | 0.28659 | 0.15378 | 0.862 | 0.082325 | 2.1308 | 3.5885
5 | 3 | FRCCc | 0 | 0 | 0 | 0 | 0.16207 | 0.86505 | 0 | 0.085582 | 2.1459 | 3.2586 | RFCWc | 0 | 0 | 0.41047 | 0.15578 | 0.79096 | 0.083397 | 2.0911 | 3.5431
5 | 4 | FRCCc | 0 | 0 | 0 | 0 | 0.17075 | 0.96259 | 0 | 0.086061 | 2.2275 | 3.4469 | RFCWc | 0 | 0 | 0.51667 | 0.16773 | 0.86507 | 0.085701 | 2.2181 | 3.8651
5 | 5 | FRCCc | 0 | 0 | 0 | 0 | 0.41424 | 1.0156 | 0 | 0.080089 | 2.1377 | 3.6476 | RFCWc | 0 | 0 | 0.52834 | 0.39826 | 0.85597 | 0.078057 | 2.0834 | 3.9548
5 | 6 | FRCCc | 0 | 0 | 0 | 0 | 0.81297 | 1.3062 | 0 | 0.29613 | 2.0036 | 4.4188 | RFCWc | 0 | 0 | 0.52297 | 0.73374 | 0.95644 | 0.27095 | 1.8332 | 4.3724
5 | 7 | FRCCc | 0.031573 | 0 | 0.0082044 | 0 | 0.91888 | 1.7435 | 5.2423 | 0.10074 | 2.0314 | 10.0765 | RFCWc | 0 | 0 | 0.35776 | 0.84119 | 1.2548 | 0.093487 | 1.8852 | 4.554
5 | 8 | FRCCc | 0.068863 | 0 | 0.018964 | 0 | 0.8961 | 2.098 | 3.5202 | 0.058019 | 2.0179 | 8.6781 | RFCWc | 0 | 0 | 0.22137 | 0.81538 | 1.5516 | 0.053519 | 1.8614 | 4.5603
5 | 9 | FRCCc | 0.47418 | 0 | 0.14748 | 0 | 0.85479 | 2.5086 | 0 | 0.056928 | 1.9799 | 6.0219 | RFCWc | 0 | 0 | 0.12918 | 0.77229 | 1.9076 | 0.05214 | 1.8134 | 4.7209
5 | 10 | FRCCc | 1.1056 | 0 | 0.30916 | 0 | 0.8611 | 2.7496 | 0 | 0.059146 | 2.0571 | 7.1417 | RFCWc | 0 | 0 | 0.034104 | 0.74706 | 2.0778 | 0.052019 | 1.8092 | 4.7273
5 | 11 | FRCCc | 1.5088 | 0 | 0.50189 | 0 | 0.84824 | 2.9908 | 0 | 0.060908 | 2.1676 | 8.0783 | RFCWc | 0 | 0 | 0.0029973 | 0.72285 | 2.1737 | 0.052618 | 1.8726 | 4.8357
5 | 12 | FRCCc | 2.4191 | 0 | 0.70444 | 0 | 0.83513 | 2.9902 | 3.4464 | 0.061999 | 2.2566 | 12.7139 | RFCWc | 0 | 0 | 0 | 0.69949 | 2.0713 | 0.052642 | 1.916 | 4.784
5 | 13 | FRCCc | 3.4341 | 0 | 0.89828 | 0 | 0.84886 | 2.7722 | 0 | 0.063652 | 2.3168 | 10.3338 | RFCWc | 0 | 0 | 0 | 0.69113 | 1.9115 | 0.052537 | 1.9122 | 4.5746
5 | 14 | FRCCc | 4.8054 | 0 | 1.3863 | 0 | 0.86534 | 2.7161 | 7.7921 | 0.06494 | 2.3111 | 19.9413 | RFCWc | 0 | 0 | 0 | 0.6884 | 1.725 | 0.052367 | 1.8637 | 4.5134
5 | 15 | FRCCc | 6.7946 | 0 | 1.8841 | 0 | 0.89158 | 2.7173 | 16.3515 | 0.066785 | 2.4848 | 31.1908 | RFCWc | 0 | 0 | 0 | 0.70806 | 1.8176 | 0.053727 | 1.999 | 5.013
5 | 16 | FRCCc | 5.9344 | 0 | 1.9615 | 0 | 0.92213 | 3.2848 | 4.57 | 0.068395 | 2.6553 | 19.3966 | RFCWc | 0 | 0 | 0 | 0.74809 | 1.8881 | 0.056045 | 2.1759 | 4.9249
5 | 17 | FRCCc | 6.3216 | 0 | 1.8868 | 0 | 1.0535 | 4.4562 | 0 | 0.33218 | 3.1586 | 17.2088 | RFCWc | 0 | 0 | 0 | 0.86815 | 2.2282 | 0.27407 | 2.606 | 5.9849
5 | 18 | FRCCc | 5.0018 | 0 | 1.7541 | 0 | 1.3841 | 4.6375 | 0 | 0.14866 | 3.7829 | 16.709 | RFCWc | 0 | 0 | 0 | 1.2264 | 2.644 | 0.12979 | 3.3026 | 7.3751
5 | 19 | FRCCc | 3.6761 | 0 | 1.1188 | 0 | 1.7638 | 3.7925 | 5.8039 | 0.091348 | 3.6943 | 19.9407 | RFCWc | 0 | 0 | 0 | 1.7654 | 2.8596 | 0.088902 | 3.5953 | 8.4801
5 | 20 | FRCCc | 2.3936 | 0 | 0.94831 | 0 | 2.1724 | 3.2409 | 0 | 0.087536 | 3.3277 | 12.1704 | RFCWc | 0 | 0 | 0.0081909 | 2.1906 | 2.7171 | 0.086069 | 3.2719 | 8.2857
5 | 21 | FRCCc | 1.5854 | 0 | 0.52481 | 0 | 2.5744 | 3.0579 | 0 | 0.085678 | 3.1184 | 10.9466 | RFCWc | 0 | 0 | 0.076422 | 2.7287 | 2.869 | 0.090236 | 3.2843 | 9.061
5 | 22 | FRCCc | 0.9311 | 0 | 0.35306 | 0 | 1.7613 | 2.3563 | 0 | 0.079102 | 2.5592 | 8.04 | RFCWc | 0 | 0 | 0.19241 | 2.0024 | 2.4874 | 0.091135 | 2.9485 | 7.8027
5 | 23 | FRCCc | 0.73922 | 0 | 0.28605 | 0 | 0.76474 | 1.6544 | 12.85 | 0.08021 | 2.3355 | 18.7103 | RFCWc | 0 | 0 | 0.27269 | 0.83231 | 1.6736 | 0.088496 | 2.5768 | 5.7396
5 | 0 | FRCCc | 0.049762 | 0 | 0.037051 | 0 | 0.39771 | 1.2077 | 0 | 0.084007 | 2.3782 | 4.1544 | RFCWc | 0 | 0 | 0.39557 | 0.39482 | 1.1232 | 0.084544 | 2.3934 | 4.4665
5 | 1 | FRCCc | 0 | 0 | 0 | 0 | 0.24064 | 1.0706 | 0 | 0.08472 | 2.2613 | 3.6572 | RFCWc | 0 | 0 | 0.45903 | 0.23264 | 0.95862 | 0.083027 | 2.2161 | 3.9608
5 | 2 | FRCCc | 0 | 0 | 0 | 0 | 0.16325 | 0.95635 | 0 | 0.086204 | 2.2312 | 3.437 | RFCWc | 0 | 0 | 0.50888 | 0.15378 | 0.862 | 0.082325 | 2.1308 | 3.749
5 | 3 | FRCCc | 0 | 0 | 0 | 0 | 0.16207 | 0.86505 | 0 | 0.085582 | 2.1459 | 3.2586 | RFCWc | 0 | 0 | 0.55724 | 0.15578 | 0.79096 | 0.083397 | 2.0911 | 3.691
5 | 4 | FRCCc | 0 | 0 | 0 | 0 | 0.17075 | 0.96259 | 0 | 0.086061 | 2.2275 | 3.4469 | RFCWc | 0 | 0 | 0.60341 | 0.16773 | 0.86507 | 0.085701 | 2.2181 | 4.0149
5 | 5 | FRCCc | 0 | 0 | 0 | 0 | 0.41424 | 1.0156 | 0 | 0.080089 | 2.1377 | 3.6476 | RFCWc | 0 | 0 | 0.55511 | 0.39826 | 0.85597 | 0.078057 | 2.0834 | 3.9815
5 | 6 | FRCCc | 0 | 0 | 0 | 0 | 0.81297 | 1.3062 | 0 | 0.29613 | 2.0036 | 4.4188 | RFCWc | 0 | 0 | 0.5099 | 0.73374 | 0.95644 | 0.27095 | 1.8332 | 4.3126
5 | 7 | FRCCc | 0 | 0 | 0 | 0 | 0.91888 | 1.7435 | 4.5904 | 0.10074 | 2.0314 | 9.3848 | RFCWc | 0 | 0 | 0.37598 | 0.84119 | 1.2548 | 0.093487 | 1.8852 | 4.5116
5 | 8 | FRCCc | 0 | 0 | 0 | 0 | 0.8961 | 2.098 | 0 | 0.058019 | 2.0179 | 5.07 | RFCWc | 0 | 0 | 0.27702 | 0.81538 | 1.5516 | 0.053519 | 1.8614 | 4.656
5 | 9 | FRCCc | 0.091631 | 0 | 0.023635 | 0 | 0.85479 | 2.7371 | 3.2 | 0.056928 | 1.9799 | 8.944 | RFCWc | 0 | 0 | 0.21091 | 0.77229 | 2.1169 | 0.05214 | 1.8134 | 4.9728
5 | 10 | FRCCc | 1.1771 | 0 | 0.35205 | 0 | 0.8611 | 2.7496 | 0 | 0.059146 | 2.0571 | 7.2561 | RFCWc | 0 | 0 | 0.18941 | 0.74706 | 2.0778 | 0.052019 | 1.8092 | 4.9216
5 | 11 | FRCCc | 1.7789 | 0 | 0.47629 | 0 | 0.84824 | 3.6152 | 3.9658 | 0.060908 | 2.1676 | 12.913 | RFCWc | 0 | 0 | 0.060889 | 0.72285 | 2.7131 | 0.052618 | 1.8726 | 5.5373
5 | 12 | FRCCc | 2.4291 | 0 | 0.77524 | 0 | 0.83513 | 3.5692 | 0 | 0.061999 | 2.2566 | 9.9272 | RFCWc | 0 | 0 | 0.0051395 | 0.69949 | 2.5629 | 0.052642 | 1.916 | 5.2998
5 | 13 | FRCCc | 3.4091 | 0 | 0.91222 | 0 | 0.84886 | 2.9369 | 0 | 0.063652 | 2.3168 | 10.4875 | RFCWc | 0 | 0 | 0 | 0.69113 | 2.0474 | 0.052537 | 1.9122 | 4.7535
5 | 14 | FRCCc | 4.6398 | 0 | 1.2976 | 0 | 0.86534 | 2.7161 | 3.492 | 0.06494 | 2.3111 | 15.3869 | RFCWc | 0 | 0 | 0 | 0.6884 | 1.725 | 0.052367 | 1.8637 | 4.3367
5 | 15 | FRCCc | 5.6291 | 0 | 1.7693 | 0 | 0.89158 | 2.7173 | 0 | 0.066785 | 2.4848 | 13.559 | RFCWc | 0 | 0 | 0 | 0.70806 | 1.8176 | 0.053727 | 1.999 | 4.632
5 | 16 | FRCCc | 6.3854 | 0 | 1.679 | 0 | 0.92213 | 3.2848 | 7.7713 | 0.068395 | 2.6553 | 22.7663 | RFCWc | 0 | 0 | 0 | 0.74809 | 1.8881 | 0.056045 | 2.1759 | 5.0596
5 | 17 | FRCCc | 8.3608 | 0 | 2.3808 | 0 | 1.0535 | 4.4562 | 2.2996 | 0.33218 | 3.1586 | 22.0416 | RFCWc | 0 | 0 | 0 | 0.86815 | 2.2282 | 0.27407 | 2.606 | 6.0656
5 | 18 | FRCCc | 8.1858 | 0 | 2.7273 | 0 | 1.3841 | 4.6375 | 5.3421 | 0.14866 | 3.7829 | 26.2085 | RFCWc | 0 | 0 | 0 | 1.2264 | 2.644 | 0.12979 | 3.3026 | 7.3814
5 | 19 | FRCCc | 7.4294 | 0 | 2.2496 | 0 | 1.7638 | 3.7925 | 5.2357 | 0.091348 | 3.6943 | 24.2566 | RFCWc | 0 | 0 | 0 | 1.7654 | 2.8596 | 0.088902 | 3.5953 | 8.4811
5 | 20 | FRCCc | 6.3146 | 0 | 1.8715 | 0 | 2.1724 | 3.2409 | 5.7214 | 0.087536 | 3.3277 | 22.7361 | RFCWc | 0 | 0 | 0 | 2.1906 | 2.7171 | 0.086069 | 3.2719 | 8.5466
5 | 21 | FRCCc | 4.4241 | 0 | 1.5337 | 0 | 2.5744 | 3.0579 | 6.0149 | 0.085678 | 3.1184 | 20.809 | RFCWc | 0 | 0 | 0 | 2.7287 | 2.869 | 0.090236 | 3.2843 | 9.0335
5 | 22 | FRCCc | 3.0136 | 0 | 0.92578 | 0 | 1.7613 | 2.3563 | 0 | 0.079102 | 2.5592 | 10.6952 | RFCWc | 0 | 0 | 0 | 2.0024 | 2.4874 | 0.091135 | 2.9485 | 7.542
5 | 23 | FRCCc | 2.1236 | 0 | 0.74318 | 0 | 0.76474 | 1.6544 | 0 | 0.08021 | 2.3355 | 7.7017 | RFCWc | 0 | 0 | 0.086048 | 0.83231 | 1.6736 | 0.088496 | 2.5768 | 5.2694
5 | 0 | FRCCc | 1.4567 | 0 | 0.53044 | 0 | 0.39771 | 1.5655 | 0 | 0.084007 | 2.3782 | 6.4125 | RFCWc | 0 | 0 | 0.2255 | 0.39482 | 1.4833 | 0.084544 | 2.3934 | 4.6565
5 | 1 | FRCCc | 0.91956 | 0 | 0.33006 | 0 | 0.24064 | 1.1134 | 0 | 0.08472 | 2.2613 | 4.9497 | RFCWc | 0 | 0 | 0.34556 | 0.23264 | 1.0005 | 0.083027 | 2.2161 | 3.9515
5 | 2 | FRCCc | 0.62084 | 0 | 0.22752 | 0 | 0.16325 | 0.98537 | 0 | 0.086204 | 2.2312 | 4.3143 | RFCWc | 0 | 0 | 0.45052 | 0.15378 | 0.88972 | 0.082325 | 2.1308 | 3.7184
5 | 3 | FRCCc | 0.38386 | 0 | 0.13983 | 0 | 0.16207 | 0.87945 | 0 | 0.085582 | 2.1459 | 3.7967 | RFCWc | 0 | 0 | 0.54682 | 0.15578 | 0.80501 | 0.083397 | 2.0911 | 3.6935
5 | 4 | FRCCc | 0.25393 | 0 | 0.092483 | 0 | 0.17075 | 0.99157 | 0 | 0.086061 | 2.2275 | 3.8223 | RFCWc | 0 | 0 | 0.66311 | 0.16773 | 0.89393 | 0.085701 | 2.2181 | 4.0403
5 | 5 | FRCCc | 1.1065 | 0 | 0.36548 | 0 | 0.41424 | 1.1714 | 17.3396 | 0.080089 | 2.1377 | 22.615 | RFCWc | 0 | 0 | 0.42684 | 0.39826 | 1.0078 | 0.078057 | 2.0834 | 4.405
5 | 6 | FRCCc | 1.1844 | 0 | 0.23028 | 0 | 0.81297 | 1.3964 | 11.3583 | 0.29613 | 2.0036 | 17.2819 | RFCWc | 0 | 0 | 0.47765 | 0.73374 | 1.0389 | 0.27095 | 1.8332 | 4.7951
5 | 7 | FRCCc | 0.52813 | 0 | 0.3123 | 0 | 0.91888 | 1.9046 | 5.3766 | 0.10074 | 2.0314 | 11.1725 | RFCWc | 0 | 0 | 0.26295 | 0.84119 | 1.4043 | 0.093487 | 1.8852 | 4.4988
5 | 8 | FRCCc | 0.81962 | 0 | 0.28264 | 0 | 0.8961 | 2.3324 | 0 | 0.058019 | 2.0179 | 6.4067 | RFCWc | 0 | 0 | 0.16299 | 0.81538 | 1.7678 | 0.053519 | 1.8614 | 4.714
5 | 9 | FRCCc | 1.3783 | 0 | 0.41282 | 0 | 0.85479 | 2.8345 | 3.6121 | 0.056928 | 1.9799 | 11.1294 | RFCWc | 0 | 0 | 0.060186 | 0.77229 | 2.2061 | 0.05214 | 1.8134 | 4.9622
5 | 10 | FRCCc | 2.5171 | 0 | 0.75005 | 0 | 0.8611 | 3.138 | 0 | 0.059146 | 2.0571 | 9.3825 | RFCWc | 0 | 0 | 0.00071941 | 0.74706 | 2.4194 | 0.052019 | 1.8092 | 5.0355
5 | 11 | FRCCc | 2.9681 | 0 | 0.92336 | 0 | 0.84824 | 3.4061 | 0 | 0.060908 | 2.1676 | 10.3743 | RFCWc | 0 | 0 | 0 | 0.72285 | 2.5325 | 0.052618 | 1.8726 | 5.2734
5 | 12 | FRCCc | 3.6642 | 0 | 1.0886 | 0 | 0.83513 | 3.3764 | 3.3327 | 0.061999 | 2.2566 | 14.6156 | RFCWc | 0 | 0 | 0 | 0.69949 | 2.3992 | 0.052642 | 1.916 | 5.0746
5 | 13 | FRCCc | 4.7002 | 0 | 1.1697 | 0 | 0.84886 | 3.1888 | 0 | 0.063652 | 2.3168 | 12.288 | RFCWc | 0 | 0 | 0 | 0.69113 | 2.2554 | 0.052537 | 1.9122 | 4.9184
5 | 14 | FRCCc | 5.8201 | 0 | 1.6343 | 0 | 0.86534 | 3.0276 | 0 | 0.06494 | 2.3111 | 13.7234 | RFCWc | 0 | 0 | 0 | 0.6884 | 1.9763 | 0.052367 | 1.8637 | 4.6321
5 | 15 | FRCCc | 7.8126 | 0 | 1.97 | 0 | 0.89158 | 3.6725 | 7.9041 | 0.066785 | 2.4848 | 24.8023 | RFCWc | 0 | 0 | 0 | 0.70806 | 2.586 | 0.053727 | 1.999 | 5.6004
5 | 16 | FRCCc | 10.4545 | 0 | 3.2716 | 0 | 0.92213 | 7.9607 | 27.7154 | 0.068395 | 2.6553 | 53.0481 | RFCWc | 0.31949 | 0.093388 | 0 | 0.74809 | 5.7197 | 0.056045 | 2.1759 | 9.6591
5 | 17 | FRCCc | 10.249 | 0 | 2.994 | 0 | 1.0535 | 4.7975 | 0 | 0.33218 | 3.1586 | 22.5848 | RFCWc | 0 | 0 | 0 | 0.86815 | 2.5098 | 0.27407 | 2.606 | 6.2666
5 | 18 | FRCCc | 10.0716 | 0 | 2.8512 | 0 | 1.3841 | 5.0164 | 4.1431 | 0.14866 | 3.7829 | 27.3979 | RFCWc | 0 | 0 | 0 | 1.2264 | 2.9748 | 0.12979 | 3.3026 | 7.801
5 | 19 | FRCCc | 9.0545 | 0 | 2.8188 | 0 | 1.7638 | 4.1846 | 7.1571 | 0.091348 | 3.6943 | 28.7643 | RFCWc | 0 | 0 | 0 | 1.7654 | 3.2413 | 0.088902 | 3.5953 | 8.9474
5 | 20 | FRCCc | 6.3735 | 0 | 2.0806 | 0 | 2.1724 | 3.6241 | 0 | 0.087536 | 3.3277 | 17.6659 | RFCWc | 0 | 0 | 0 | 2.1906 | 3.0939 | 0.086069 | 3.2719 | 8.6543
5 | 21 | FRCCc | 5.0488 | 0 | 1.584 | 0 | 2.5744 | 4.2831 | 6.601 | 0.085678 | 3.1184 | 23.2953 | RFCWc | 0 | 0 | 0 | 2.7287 | 4.1594 | 0.090236 | 3.2843 | 10.4472
5 | 22 | FRCCc | 3.5553 | 0 | 1.0811 | 0 | 1.7613 | 2.6492 | 0 | 0.079102 | 2.5592 | 11.6852 | RFCWc | 0 | 0 | 0 | 2.0024 | 2.825 | 0.091135 | 2.9485 | 7.8795
5 | 23 | FRCCc | 2.7666 | 0 | 0.95867 | 0 | 0.76474 | 1.8165 | 6.808 | 0.08021 | 2.3355 | 15.5302 | RFCWc | 0 | 0 | 0.09304 | 0.83231 | 1.8524 | 0.088496 | 2.5768 | 5.6424
5 | 0 | FRCCc | 1.9063 | 0 | 0.66274 | 0 | 0.39771 | 1.2785 | 0 | 0.084007 | 2.3782 | 6.7073 | RFCWc | 0 | 0 | 0.28675 | 0.39482 | 1.1944 | 0.084544 | 2.3934 | 4.3655
5 | 1 | FRCCc | 0.97167 | 0 | 0.37395 | 0 | 0.24064 | 0.87905 | 0 | 0.08472 | 2.2613 | 4.8113 | RFCWc | 0 | 0 | 0.48214 | 0.23264 | 0.77091 | 0.083027 | 2.2161 | 3.8585
5 | 2 | FRCCc | 0.46009 | 0 | 0.18625 | 0 | 0.16325 | 0.82642 | 0 | 0.086204 | 2.2312 | 3.9534 | RFCWc | 0 | 0 | 0.62607 | 0.15378 | 0.73792 | 0.082325 | 2.1308 | 3.7422
5 | 3 | FRCCc | 0.14087 | 0 | 0.056555 | 0 | 0.16207 | 0.80055 | 0 | 0.085582 | 2.1459 | 3.3915 | RFCWc | 0 | 0 | 0.72412 | 0.15578 | 0.72812 | 0.083397 | 2.0911 | 3.7939
5 | 4 | FRCCc | 0.055445 | 0 | 0.022991 | 0 | 0.17075 | 0.83288 | 0 | 0.086061 | 2.2275 | 3.3956 | RFCWc | 0 | 0 | 0.81731 | 0.16773 | 0.7359 | 0.085701 | 2.2181 | 4.0365
5 | 5 | FRCCc | 0.10007 | 0 | 0.028853 | 0 | 0.41424 | 0.83449 | 0 | 0.080089 | 2.1377 | 3.5954 | RFCWc | 0 | 0 | 0.80527 | 0.39826 | 0.67951 | 0.078057 | 2.0834 | 4.1137
5 | 6 | FRCCc | 0.30303 | 0 | 0.085192 | 0 | 0.81297 | 0.90257 | 0 | 0.29613 | 2.0036 | 4.4034 | RFCWc | 0 | 0 | 0.81875 | 0.73374 | 0.58716 | 0.27095 | 1.8332 | 4.2522
5 | 7 | FRCCc | 0.49241 | 0 | 0.14765 | 0 | 0.91888 | 1.0225 | 0 | 0.10074 | 2.0314 | 4.7135 | RFCWc | 0 | 0 | 0.47145 | 0.84119 | 0.5857 | 0.093487 | 1.8852 | 3.8846
5 | 8 | FRCCc | 1.0111 | 0 | 0.33547 | 0 | 0.8961 | 1.0487 | 3.1248 | 0.058019 | 2.0179 | 8.492 | RFCWc | 0 | 0 | 0.32644 | 0.81538 | 0.58365 | 0.053519 | 1.8614 | 3.6477
5 | 9 | FRCCc | 1.6818 | 0 | 0.51402 | 0 | 0.85479 | 1.05 | 0 | 0.056928 | 1.9799 | 6.1375 | RFCWc | 0 | 0 | 0.21984 | 0.77229 | 0.5717 | 0.05214 | 1.8134 | 3.4756
5 | 10 | FRCCc | 3.2224 | 0 | 0.92841 | 0 | 0.8611 | 1.0114 | 0 | 0.059146 | 2.0571 | 8.1395 | RFCWc | 0 | 0 | 0.15821 | 0.74706 | 0.54902 | 0.052019 | 1.8092 | 3.3226
5 | 11 | FRCCc | 3.5507 | 0 | 1.0711 | 0 | 0.84824 | 1.1319 | 0 | 0.060908 | 2.1676 | 8.8305 | RFCWc | 0 | 0 | 0.090264 | 0.72285 | 0.56781 | 0.052618 | 1.8726 | 3.3133
5 | 12 | FRCCc | 4.4135 | 0 | 1.3248 | 0 | 0.83513 | 1.2615 | 0 | 0.061999 | 2.2566 | 10.1534 | RFCWc | 0 | 0 | 0.030549 | 0.69949 | 0.60349 | 0.052642 | 1.916 | 3.3094
5 | 13 | FRCCc | 5.438 | 0 | 1.5111 | 0 | 0.84886 | 1.1653 | 0 | 0.063652 | 2.3168 | 11.3437 | RFCWc | 0 | 0 | 0.00077695 | 0.69113 | 0.58518 | 0.052537 | 1.9122 | 3.2884
5 | 14 | FRCCc | 6.6343 | 0 | 1.6808 | 0 | 0.86534 | 1.3213 | 0 | 0.06494 | 2.3111 | 12.8779 | RFCWc | 0 | 0 | 0 | 0.6884 | 0.60034 | 0.052367 | 1.8637 | 3.2119
5 | 15 | FRCCc | 8.0248 | 0 | 2.1627 | 0 | 0.89158 | 1.1823 | 0 | 0.066785 | 2.4848 | 14.813 | RFCWc | 0 | 0 | 0 | 0.70806 | 0.58273 | 0.053727 | 1.999 | 3.3508
5 | 16 | FRCCc | 9.488 | 0 | 2.7447 | 0 | 0.92213 | 1.8674 | 0 | 0.068395 | 2.6553 | 17.7459 | RFCWc | 0 | 0 | 0 | 0.74809 | 0.72667 | 0.056045 | 2.1759 | 3.7144
5 | 17 | FRCCc | 12.9581 | 0 | 3.4675 | 0 | 1.0535 | 2.9282 | 0 | 0.33218 | 3.1586 | 23.8981 | RFCWc | 0 | 0 | 0 | 0.86815 | 0.96749 | 0.27407 | 2.606 | 4.7707
5 | 18 | FRCCc | 11.517 | 0 | 3.4212 | 0 | 1.3841 | 2.9418 | 0 | 0.14866 | 3.7829 | 23.1957 | RFCWc | 0 | 0 | 0 | 1.2264 | 1.1636 | 0.12979 | 3.3026 | 5.8329
5 | 19 | FRCCc | 9.3305 | 0 | 2.8387 | 0 | 1.7638 | 2.0371 | 0 | 0.091348 | 3.6943 | 19.7556 | RFCWc | 0 | 0 | 0 | 1.7654 | 1.1512 | 0.088902 | 3.5953 | 6.613
5 | 20 | FRCCc | 6.6582 | 0 | 2.0646 | 0 | 2.1724 | 1.5258 | 0 | 0.087536 | 3.3277 | 15.8363 | RFCWc | 0 | 0 | 0.0018621 | 2.1906 | 1.0308 | 0.086069 | 3.2719 | 6.5931
5 | 21 | FRCCc | 4.9261 | 0 | 1.5494 | 0 | 2.5744 | 1.3146 | 0 | 0.085678 | 3.1184 | 13.5686 | RFCWc | 0 | 0 | 0.128 | 2.7287 | 1.033 | 0.090236 | 3.2843 | 7.3442
5 | 22 | FRCCc | 3.3969 | 0 | 1.1202 | 0 | 1.7613 | 1.0449 | 0 | 0.079102 | 2.5592 | 9.9615 | RFCWc | 0 | 0 | 0.26122 | 2.0024 | 0.97655 | 0.091135 | 2.9485 | 6.2923
5 | 23 | FRCCc | 2.3811 | 0 | 0.74252 | 0 | 0.76474 | 0.9291 | 0 | 0.08021 | 2.3355 | 7.2332 | RFCWc | 0 | 0 | 0.45029 | 0.83231 | 0.87338 | 0.088496 | 2.5768 | 4.8334
5 | 0 | FRCCc | 1.6656 | 0 | 0.58693 | 0 | 0.39771 | 0.89121 | 0 | 0.084007 | 2.3782 | 6.0036 | RFCWc | 0 | 0 | 0.60342 | 0.39482 | 0.80468 | 0.084544 | 2.3934 | 4.2924
5 | 1 | FRCCc | 1.097 | 0 | 0.39148 | 0 | 0.24064 | 0.87905 | 4.5647 | 0.08472 | 2.2613 | 9.5189 | RFCWc | 0 | 0 | 0.7187 | 0.23264 | 0.77091 | 0.083027 | 2.2161 | 4.0327
5 | 2 | FRCCc | 0.62962 | 0 | 0.2376 | 0 | 0.16325 | 0.82642 | 0 | 0.086204 | 2.2312 | 4.1743 | RFCWc | 0 | 0 | 0.83103 | 0.15378 | 0.73792 | 0.082325 | 2.1308 | 4.0088
5 | 3 | FRCCc | 0.31084 | 0 | 0.11781 | 0 | 0.16207 | 0.80055 | 0 | 0.085582 | 2.1459 | 3.6227 | RFCWc | 0 | 0 | 0.95804 | 0.15578 | 0.72812 | 0.083397 | 2.0911 | 4.0278
5 | 4 | FRCCc | 0.08018 | 0 | 0.040939 | 0 | 0.17075 | 0.83288 | 0 | 0.086061 | 2.2275 | 3.4383 | RFCWc | 0 | 0 | 1.0628 | 0.16773 | 0.7359 | 0.085701 | 2.2181 | 4.2821
5 | 5 | FRCCc | 0 | 0 | 0 | 0 | 0.41424 | 0.83449 | 0 | 0.080089 | 2.1377 | 3.4665 | RFCWc | 0 | 0 | 1.024 | 0.39826 | 0.67951 | 0.078057 | 2.0834 | 4.274
5 | 6 | FRCCc | 0 | 0 | 0 | 0 | 0.81297 | 0.90257 | 0 | 0.29613 | 2.0036 | 4.0152 | RFCWc | 0 | 0 | 1.0182 | 0.73374 | 0.58716 | 0.27095 | 1.8332 | 4.4976
5 | 7 | FRCCc | 0.29502 | 0 | 0.089519 | 0 | 0.91888 | 1.0225 | 0 | 0.10074 | 2.0314 | 4.458 | RFCWc | 0 | 0 | 0.54455 | 0.84119 | 0.5857 | 0.093487 | 1.8852 | 3.9577
5 | 8 | FRCCc | 0.96665 | 0 | 0.30556 | 0 | 0.8961 | 1.0487 | 0 | 0.058019 | 2.0179 | 5.2929 | RFCWc | 0 | 0 | 0.36616 | 0.81538 | 0.58365 | 0.053519 | 1.8614 | 3.6874
5 | 9 | FRCCc | 1.8387 | 0 | 0.55739 | 0 | 0.85479 | 1.05 | 0 | 0.056928 | 1.9799 | 6.3378 | RFCWc | 0 | 0 | 0.25105 | 0.77229 | 0.5717 | 0.05214 | 1.8134 | 3.4677
5 | 10 | FRCCc | 4.129 | 0 | 1.1476 | 0 | 0.8611 | 1.0114 | 0 | 0.059146 | 2.0571 | 9.2654 | RFCWc | 0 | 0 | 0.13424 | 0.74706 | 0.54902 | 0.052019 | 1.8092 | 3.3376
5 | 11 | FRCCc | 4.5897 | 0 | 1.2873 | 0 | 0.84824 | 1.1319 | 0 | 0.060908 | 2.1676 | 10.0857 | RFCWc | 0 | 0 | 0.036507 | 0.72285 | 0.56781 | 0.052618 | 1.8726 | 3.2596
5 | 12 | FRCCc | 5.8963 | 0 | 1.5495 | 0 | 0.83513 | 1.2615 | 0 | 0.061999 | 2.2566 | 11.861 | RFCWc | 0 | 0 | 0 | 0.69949 | 0.60349 | 0.052642 | 1.916 | 3.2789
5 | 13 | FRCCc | 7.3252 | 0 | 1.7696 | 0 | 0.84886 | 1.1653 | 0 | 0.063652 | 2.3168 | 13.4893 | RFCWc | 0 | 0 | 0 | 0.69113 | 0.58518 | 0.052537 | 1.9122 | 3.2483
5 | 14 | FRCCc | 8.7139 | 0 | 2.4413 | 0 | 0.86534 | 1.3213 | 0 | 0.06494 | 2.3111 | 15.7179 | RFCWc | 0 | 0 | 0 | 0.6884 | 0.60034 | 0.052367 | 1.8637 | 3.2512
5 | 15 | FRCCc | 10.1308 | 0 | 2.6252 | 0 | 0.89158 | 1.1823 | 0 | 0.066785 | 2.4848 | 17.3815 | RFCWc | 0 | 0 | 0 | 0.70806 | 0.58273 | 0.053727 | 1.999 | 3.3508
5 | 16 | FRCCc | 11.314 | 0 | 2.6891 | 0 | 0.92213 | 1.8674 | 0 | 0.068395 | 2.6553 | 19.5164 | RFCWc | 0 | 0 | 0 | 0.74809 | 0.72667 | 0.056045 | 2.1759 | 3.7144
5 | 17 | FRCCc | 14.5808 | 0 | 4.2327 | 0 | 1.0535 | 2.9282 | 0 | 0.33218 | 3.1586 | 26.2859 | RFCWc | 0 | 0 | 0 | 0.86815 | 0.96749 | 0.27407 | 2.606 | 4.7242
5 | 18 | FRCCc | 13.2331 | 0 | 3.7346 | 0 | 1.3841 | 2.9418 | 4.7384 | 0.14866 | 3.7829 | 29.9636 | RFCWc | 0 | 0 | 0 | 1.2264 | 1.1636 | 0.12979 | 3.3026 | 5.8906
5 | 19 | FRCCc | 11.3519 | 0 | 3.304 | 0 | 1.7638 | 2.0371 | 0 | 0.091348 | 3.6943 | 22.2425 | RFCWc | 0 | 0 | 0 | 1.7654 | 1.1512 | 0.088902 | 3.5953 | 6.613
5 | 20 | FRCCc | 8.4245 | 0 | 2.5448 | 0 | 2.1724 | 1.5258 | 0 | 0.087536 | 3.3277 | 18.0827 | RFCWc | 0 | 0 | 0 | 2.1906 | 1.0308 | 0.086069 | 3.2719 | 6.5912
5 | 21 | FRCCc | 6.4991 | 0 | 1.9522 | 0 | 2.5744 | 1.3146 | 0 | 0.085678 | 3.1184 | 15.5443 | RFCWc | 0 | 0 | 0 | 2.7287 | 1.033 | 0.090236 | 3.2843 | 7.1486
5 | 22 | FRCCc | 4.8469 | 0 | 1.3939 | 0 | 1.7613 | 1.0449 | 0 | 0.079102 | 2.5592 | 11.6851 | RFCWc | 0 | 0 | 0 | 2.0024 | 0.97655 | 0.091135 | 2.9485 | 6.0994
5 | 23 | FRCCc | 3.889 | 0 | 1.253 | 0 | 0.76474 | 0.9291 | 0 | 0.08021 | 2.3355 | 9.2516 | RFCWc | 0 | 0 | 0 | 0.83231 | 0.87338 | 0.088496 | 2.5768 | 4.3831
5 | 0 | FRCCc | 3.012 | 0 | 1.0191 | 0 | 0.39771 | 0.89121 | 0 | 0.084007 | 2.3782 | 7.7822 | RFCWc | 0 | 0 | 0 | 0.39482 | 0.80468 | 0.084544 | 2.3934 | 3.689
5 | 1 | FRCCc | 2.3345 | 0 | 0.78573 | 0 | 0.24064 | 0.87905 | 0 | 0.08472 | 2.2613 | 6.586 | RFCWc | 0 | 0 | 0.035982 | 0.23264 | 0.77091 | 0.083027 | 2.2161 | 3.35
5 | 2 | FRCCc | 1.9195 | 0 | 0.65503 | 0 | 0.16325 | 0.82642 | 0 | 0.086204 | 2.2312 | 5.8816 | RFCWc | 0 | 0 | 0.14842 | 0.15378 | 0.73792 | 0.082325 | 2.1308 | 3.3262
5 | 3 | FRCCc | 1.461 | 0 | 0.50647 | 0 | 0.16207 | 0.80055 | 0 | 0.085582 | 2.1459 | 5.1615 | RFCWc | 0 | 0 | 0.26151 | 0.15578 | 0.72812 | 0.083397 | 2.0911 | 3.3313
5 | 4 | FRCCc | 1.0603 | 0 | 0.40411 | 0 | 0.17075 | 0.83288 | 0 | 0.086061 | 2.2275 | 4.7815 | RFCWc | 0 | 0 | 0.36091 | 0.16773 | 0.7359 | 0.085701 | 2.2181 | 3.5801
5 | 5 | FRCCc | 0.74785 | 0 | 0.23891 | 0 | 0.41424 | 0.83449 | 0 | 0.080089 | 2.1377 | 4.4533 | RFCWc | 0 | 0 | 0.37743 | 0.39826 | 0.67951 | 0.078057 | 2.0834 | 3.6274
5 | 6 | FRCCc | 0.42014 | 0 | 0.1516 | 0 | 0.81297 | 0.90257 | 0 | 0.29613 | 2.0036 | 4.587 | RFCWc | 0 | 0 | 0.3318 | 0.73374 | 0.58716 | 0.27095 | 1.8332 | 3.7652
5 | 7 | FRCCc | 0.73593 | 0 | 0.24121 | 0 | 0.91888 | 1.0225 | 0 | 0.10074 | 2.0314 | 5.0506 | RFCWc | 0 | 0 | 0.14198 | 0.84119 | 0.5857 | 0.093487 | 1.8852 | 3.5967
5 | 8 | FRCCc | 1.3601 | 0 | 0.44006 | 0 | 0.8961 | 1.0487 | 0 | 0.058019 | 2.0179 | 5.8208 | RFCWc | 0 | 0 | 0.037844 | 0.81538 | 0.58365 | 0.053519 | 1.8614 | 3.3591
5 | 9 | FRCCc | 2.1264 | 0 | 0.63943 | 0 | 0.85479 | 1.05 | 3.0651 | 0.056928 | 1.9799 | 9.7726 | RFCWc | 0 | 0 | 0.00013565 | 0.77229 | 0.5717 | 0.05214 | 1.8134 | 3.2168
5 | 10 | FRCCc | 3.7759 | 0 | 1.1057 | 0 | 0.8611 | 1.0114 | 0 | 0.059146 | 2.0571 | 8.8702 | RFCWc | 0 | 0 | 0 | 0.74706 | 0.54902 | 0.052019 | 1.8092 | 3.1644
5 | 11 | FRCCc | 3.9793 | 0 | 1.0434 | 0 | 0.84824 | 1.1319 | 0 | 0.060908 | 2.1676 | 9.2313 | RFCWc | 0 | 0 | 0 | 0.72285 | 0.56781 | 0.052618 | 1.8726 | 3.2625
5 | 12 | FRCCc | 4.476 | 0 | 1.3174 | 0 | 0.83513 | 1.2615 | 0 | 0.061999 | 2.2566 | 10.2086 | RFCWc | 0 | 0 | 0 | 0.69949 | 0.60349 | 0.052642 | 1.916 | 3.2789
5 | 13 | FRCCc | 4.7706 | 0 | 1.6006 | 0 | 0.84886 | 1.1653 | 0 | 0.063652 | 2.3168 | 10.7658 | RFCWc | 0 | 0 | 0 | 0.69113 | 0.58518 | 0.052537 | 1.9122 | 3.2483
5 | 14 | FRCCc | 4.7699 | 0 | 1.3204 | 0 | 0.86534 | 1.3213 | 0 | 0.06494 | 2.3111 | 10.653 | RFCWc | 0 | 0 | 0 | 0.6884 | 0.60034 | 0.052367 | 1.8637 | 3.2119
5 | 15 | FRCCc | 4.816 | 0 | 1.5061 | 0 | 0.89158 | 1.1823 | 0 | 0.066785 | 2.4848 | 10.9476 | RFCWc | 0 | 0 | 0 | 0.70806 | 0.58273 | 0.053727 | 1.999 | 3.3911
5 | 16 | FRCCc | 4.6632 | 0 | 1.6182 | 0 | 0.92213 | 1.8674 | 0 | 0.068395 | 2.6553 | 11.7947 | RFCWc | 0 | 0 | 0 | 0.74809 | 0.72667 | 0.056045 | 2.1759 | 3.7144
5 | 17 | FRCCc | 4.5027 | 0 | 1.4824 | 0 | 1.0535 | 2.9282 | 0 | 0.33218 | 3.1586 | 13.4575 | RFCWc | 0 | 0 | 0 | 0.86815 | 0.96749 | 0.27407 | 2.606 | 4.7242
5 | 18 | FRCCc | 4.4507 | 0 | 1.4819 | 0 | 1.3841 | 2.9418 | 0 | 0.14866 | 3.7829 | 14.19 | RFCWc | 0 | 0 | 0 | 1.2264 | 1.1636 | 0.12979 | 3.3026 | 5.8329
5 | 19 | FRCCc | 3.7685 | 0 | 1.1772 | 0 | 1.7638 | 2.0371 | 0 | 0.091348 | 3.6943 | 12.5322 | RFCWc | 0 | 0 | 0 | 1.7654 | 1.1512 | 0.088902 | 3.5953 | 6.6797
5 | 20 | FRCCc | 2.9417 | 0 | 1.0089 | 0 | 2.1724 | 1.5258 | 0 | 0.087536 | 3.3277 | 11.0641 | RFCWc | 0 | 0 | 0 | 2.1906 | 1.0308 | 0.086069 | 3.2719 | 6.5912
5 | 21 | FRCCc | 2.3344 | 0 | 0.81107 | 0 | 2.5744 | 1.3146 | 0 | 0.085678 | 3.1184 | 10.2386 | RFCWc | 0 | 0 | 0 | 2.7287 | 1.033 | 0.090236 | 3.2843 | 7.1486
5 | 22 | FRCCc | 1.6711 | 0 | 0.58454 | 0 | 1.7613 | 1.0449 | 0 | 0.079102 | 2.5592 | 7.7 | RFCWc | 0 | 0 | 0 | 2.0024 | 0.97655 | 0.091135 | 2.9485 | 6.031
5 | 23 | FRCCc | 1.2381 | 0 | 0.44119 | 0 | 0.76474 | 0.9291 | 0 | 0.08021 | 2.3355 | 5.7889 | RFCWc | 0 | 0 | 0 | 0.83231 | 0.87338 | 0.088496 | 2.5768 | 4.4495
5 | 0 | FRCCc | 1.073 | 0 | 0.36595 | 0 | 0.39771 | 0.89121 | 4.5256 | 0.084007 | 2.3782 | 9.7156 | RFCWc | 0 | 0 | 0.037531 | 0.39482 | 0.80468 | 0.084544 | 2.3934 | 3.7265
5 | 1 | FRCCc | 1.2765 | 0 | 0.42312 | 0 | 0.24064 | 1.0706 | 0 | 0.08472 | 2.2613 | 5.3569 | RFCWc | 0 | 0 | 0.072874 | 0.23264 | 0.95862 | 0.083027 | 2.2161 | 3.5746
5 | 2 | FRCCc | 1.0508 | 0 | 0.36286 | 0 | 0.16325 | 0.95635 | 0 | 0.086204 | 2.2312 | 4.8506 | RFCWc | 0 | 0 | 0.14765 | 0.15378 | 0.862 | 0.082325 | 2.1308 | 3.3878
5 | 3 | FRCCc | 0.94128 | 0 | 0.32385 | 0 | 0.16207 | 0.86505 | 0 | 0.085582 | 2.1459 | 4.5237 | RFCWc | 0 | 0 | 0.21989 | 0.15578 | 0.79096 | 0.083397 | 2.0911 | 3.415
5 | 4 | FRCCc | 0.89854 | 0 | 0.30571 | 0 | 0.17075 | 0.96259 | 0 | 0.086061 | 2.2275 | 4.6511 | RFCWc | 0 | 0 | 0.26742 | 0.16773 | 0.86507 | 0.085701 | 2.2181 | 3.6158
5 | 5 | FRCCc | 0.93051 | 0 | 0.30408 | 0 | 0.41424 | 1.0156 | 0 | 0.080089 | 2.1377 | 4.8822 | RFCWc | 0 | 0 | 0.26256 | 0.39826 | 0.85597 | 0.078057 | 2.0834 | 3.689
5 | 6 | FRCCc | 1.5946 | 0 | 0.47994 | 0 | 0.81297 | 9.184 | 9.4156 | 0.29613 | 2.0036 | 23.7868 | RFCWc | 0 | 0 | 0.17575 | 0.73374 | 8.1643 | 0.27095 | 1.8332 | 11.4128
5 | 7 | FRCCc | 1.3823 | 0 | 0.50345 | 0 | 0.91888 | 1.7435 | 0 | 0.10074 | 2.0314 | 6.6802 | RFCWc | 0 | 0 | 0.14278 | 0.84119 | 1.2548 | 0.093487 | 1.8852 | 4.2684
5 | 8 | FRCCc | 1.5618 | 0 | 0.49892 | 0 | 0.8961 | 2.098 | 3.169 | 0.058019 | 2.0179 | 10.2997 | RFCWc | 0 | 0 | 0.10611 | 0.81538 | 1.5516 | 0.053519 | 1.8614 | 4.3953
5 | 9 | FRCCc | 2.0414 | 0 | 0.62386 | 0 | 0.85479 | 2.5086 | 0 | 0.056928 | 1.9799 | 8.0655 | RFCWc | 0 | 0 | 0.058494 | 0.77229 | 1.9076 | 0.05214 | 1.8134 | 4.6111
5 | 10 | FRCCc | 3.3035 | 0 | 0.98981 | 0 | 0.8611 | 2.7496 | 0 | 0.059146 | 2.0571 | 10.0203 | RFCWc | 0 | 0 | 0.00069092 | 0.74706 | 2.0778 | 0.052019 | 1.8092 | 4.7329
5 | 11 | FRCCc | 3.6543 | 0 | 1.1443 | 0 | 0.84824 | 2.9908 | 3.9459 | 0.060908 | 2.1676 | 14.8121 | RFCWc | 0 | 0 | 0 | 0.72285 | 2.1737 | 0.052618 | 1.8726 | 4.9142
5 | 12 | FRCCc | 4.1928 | 0 | 1.134 | 0 | 0.83513 | 2.9902 | 0 | 0.061999 | 2.2566 | 11.4707 | RFCWc | 0 | 0 | 0 | 0.69949 | 2.0713 | 0.052642 | 1.916 | 4.7898
5 | 13 | FRCCc | 4.8561 | 0 | 1.4653 | 0 | 0.84886 | 2.7722 | 6.1193 | 0.063652 | 2.3168 | 18.4421 | RFCWc | 0 | 0 | 0 | 0.69113 | 1.9115 | 0.052537 | 1.9122 | 4.694
5 | 14 | FRCCc | 4.8338 | 0 | 1.5007 | 0 | 0.86534 | 2.7161 | 0 | 0.06494 | 2.3111 | 12.292 | RFCWc | 0 | 0 | 0 | 0.6884 | 1.725 | 0.052367 | 1.8637 | 4.3759
5 | 15 | FRCCc | 5.2384 | 0 | 1.5732 | 0 | 0.89158 | 2.7173 | 5.1587 | 0.066785 | 2.4848 | 18.1309 | RFCWc | 0 | 0 | 0 | 0.70806 | 1.8176 | 0.053727 | 1.999 | 4.6395
5 | 16 | FRCCc | 5.7975 | 0 | 1.7888 | 0 | 0.92213 | 3.5263 | 0 | 0.068395 | 2.6553 | 14.7584 | RFCWc | 0 | 0 | 0 | 0.74809 | 2.086 | 0.056045 | 2.1759 | 5.1723
5 | 17 | FRCCc | 7.379 | 0 | 2.4179 | 0 | 1.0535 | 5.2205 | 5.5095 | 0.33218 | 3.1586 | 25.0712 | RFCWc | 0 | 0 | 0 | 0.86815 | 2.8588 | 0.27407 | 2.606 | 6.7362
5 | 18 | FRCCc | 7.4745 | 0 | 2.3605 | 0 | 1.3841 | 4.6375 | 0 | 0.14866 | 3.7829 | 19.7881 | RFCWc | 0 | 0 | 0 | 1.2264 | 2.644 | 0.12979 | 3.3026 | 7.3133
5 | 19 | FRCCc | 6.4024 | 0 | 2.0905 | 0 | 1.7638 | 3.7925 | 0 | 0.091348 | 3.6943 | 17.8348 | RFCWc | 0 | 0 | 0 | 1.7654 | 2.8596 | 0.088902 | 3.5953 | 8.3214
5 | 20 | FRCCc | 4.7752 | 0 | 1.6077 | 0 | 2.1724 | 3.2409 | 5.2048 | 0.087536 | 3.3277 | 20.4164 | RFCWc | 0 | 0 | 0 | 2.1906 | 2.7171 | 0.086069 | 3.2719 | 8.3421
5 | 21 | FRCCc | 3.7203 | 0 | 1.1712 | 0 | 2.5744 | 3.0579 | 0 | 0.085678 | 3.1184 | 13.7279 | RFCWc | 0 | 0 | 0 | 2.7287 | 2.869 | 0.090236 | 3.2843 | 8.9846
5 | 22 | FRCCc | 3.6941 | 0 | 1.2685 | 0 | 1.7613 | 2.3563 | 16.4876 | 0.079102 | 2.5592 | 28.206 | RFCWc | 0 | 0 | 0 | 2.0024 | 2.4874 | 0.091135 | 2.9485 | 8.1035
5 | 23 | FRCCc | 1.9884 | 0 | 0.72436 | 0 | 0.76474 | 1.6544 | 0 | 0.08021 | 2.3355 | 7.5477 | RFCWc | 0 | 0 | 0 | 0.83231 | 1.6736 | 0.088496 | 2.5768 | 5.1834
5 | 0 | FRCCc | 1.4596 | 0 | 0.52915 | 0 | 0.39771 | 1.2077 | 0 | 0.084007 | 2.3782 | 6.0563 | RFCWc | 0 | 0 | 0 | 0.39482 | 1.1232 | 0.084544 | 2.3934 | 4.0075
5 | 1 | FRCCc | 1.0815 | 0 | 0.38792 | 0 | 0.24064 | 1.0706 | 0 | 0.08472 | 2.2613 | 5.1267 | RFCWc | 0 | 0 | 0.015143 | 0.23264 | 0.95862 | 0.083027 | 2.2161 | 3.5169
5 | 2 | FRCCc | 0.79468 | 0 | 0.29157 | 0 | 0.16325 | 0.95635 | 0 | 0.086204 | 2.2312 | 4.5232 | RFCWc | 0 | 0 | 0.089697 | 0.15378 | 0.862 | 0.082325 | 2.1308 | 3.3858
5 | 3 | FRCCc | 0.4509 | 0 | 0.17729 | 0 | 0.16207 | 0.86505 | 0 | 0.085582 | 2.1459 | 3.8868 | RFCWc | 0 | 0 | 0.15922 | 0.15578 | 0.79096 | 0.083397 | 2.0911 | 3.2977
5 | 4 | FRCCc | 0.1659 | 0 | 0.074076 | 0 | 0.17075 | 1.0628 | 0 | 0.086061 | 2.2275 | 3.787 | RFCWc | 0 | 0 | 0.21129 | 0.16773 | 0.96484 | 0.085701 | 2.2181 | 3.6595
5 | 5 | FRCCc | 0.54699 | 0 | 0.011548 | 0 | 0.41424 | 1.0156 | 6.8609 | 0.080089 | 2.1377 | 11.0671 | RFCWc | 0 | 0 | 0.21115 | 0.39826 | 0.85597 | 0.078057 | 2.0834 | 3.9206
5 | 6 | FRCCc | 0.39049 | 0 | 0.29225 | 0 | 0.81297 | 1.3062 | 12.3778 | 0.29613 | 2.0036 | 17.4794 | RFCWc | 0 | 0 | 0.078282 | 0.73374 | 0.95644 | 0.27095 | 1.8332 | 4.0924
5 | 7 | FRCCc | 0.48535 | 0 | 0.15116 | 0 | 0.91888 | 1.7435 | 0 | 0.10074 | 2.0314 | 5.431 | RFCWc | 0 | 0 | 0.091124 | 0.84119 | 1.2548 | 0.093487 | 1.8852 | 4.215
5 | 8 | FRCCc | 1.2559 | 0 | 0.40333 | 0 | 0.8961 | 2.098 | 0 | 0.058019 | 2.0179 | 6.7292 | RFCWc | 0 | 0 | 0.068286 | 0.81538 | 1.5516 | 0.053519 | 1.8614 | 4.3813
5 | 9 | FRCCc | 1.8705 | 0 | 0.56774 | 0 | 0.85479 | 2.5086 | 0 | 0.056928 | 1.9799 | 7.8385 | RFCWc | 0 | 0 | 0.016478 | 0.77229 | 1.9076 | 0.05214 | 1.8134 | 4.585
5 | 10 | FRCCc | 3.7035 | 0 | 1.094 | 0 | 0.8611 | 2.7496 | 3.1827 | 0.059146 | 2.0571 | 13.7071 | RFCWc | 0 | 0 | 0 | 0.74706 | 2.0778 | 0.052019 | 1.8092 | 4.6932
5 | 11 | FRCCc | 3.8253 | 0 | 1.0302 | 0 | 0.84824 | 2.9908 | 0 | 0.060908 | 2.1676 | 10.923 | RFCWc | 0 | 0 | 0 | 0.72285 | 2.1737 | 0.052618 | 1.8726 | 4.829
5 | 12 | FRCCc | 4.6751 | 0 | 1.4893 | 0 | 0.83513 | 2.9902 | 4.0877 | 0.061999 | 2.2566 | 16.396 | RFCWc | 0 | 0 | 0 | 0.69949 | 2.0713 | 0.052642 | 1.916 | 4.8631
5 | 13 | FRCCc | 5.6587 | 0 | 1.5056 | 0 | 0.84886 | 2.7722 | 0 | 0.063652 | 2.3168 | 13.1658 | RFCWc | 0 | 0 | 0 | 0.69113 | 1.9115 | 0.052537 | 1.9122 | 4.5746
5 | 14 | FRCCc | 6.4542 | 0 | 1.8464 | 0 | 0.86534 | 2.7161 | 0 | 0.06494 | 2.3111 | 14.258 | RFCWc | 0 | 0 | 0 | 0.6884 | 1.725 | 0.052367 | 1.8637 | 4.3367
5 | 15 | FRCCc | 8.0921 | 0 | 2.3428 | 0 | 0.89158 | 2.7173 | 13.5521 | 0.066785 | 2.4848 | 30.1474 | RFCWc | 0 | 0 | 0 | 0.70806 | 1.8176 | 0.053727 | 1.999 | 4.9
5 | 16 | FRCCc | 7.13 | 0 | 2.2994 | 0 | 0.92213 | 3.2848 | 0 | 0.068395 | 2.6553 | 16.3601 | RFCWc | 0 | 0 | 0 | 0.74809 | 1.8881 | 0.056045 | 2.1759 | 4.8793
5 | 17 | FRCCc | 8.4786 | 0 | 2.5397 | 0 | 1.0535 | 4.4562 | 0 | 0.33218 | 3.1586 | 20.0187 | RFCWc | 0 | 0 | 0 | 0.86815 | 2.2282 | 0.27407 | 2.606 | 6.031
5 | 18 | FRCCc | 9.1289 | 0 | 2.8579 | 0 | 1.3841 | 8.4393 | 15.9114 | 0.14866 | 3.7829 | 41.6531 | RFCWc | 0.30783 | 0.082401 | 0 | 1.2264 | 5.9631 | 0.12979 | 3.3026 | 11.4978
5 | 19 | FRCCc | 7.5943 | 0 | 2.4231 | 0 | 1.7638 | 3.7925 | 5.4226 | 0.091348 | 3.6943 | 24.7818 | RFCWc | 0.016544 | 0.0046137 | 0 | 1.7654 | 2.8596 | 0.088902 | 3.5953 | 8.4644
5 | 20 | FRCCc | 5.6269 | 0 | 1.8531 | 0 | 2.1724 | 3.2409 | 0 | 0.087536 | 3.3277 | 16.3086 | RFCWc | 0 | 0 | 0 | 2.1906 | 2.7171 | 0.086069 | 3.2719 | 8.2776
5 | 21 | FRCCc | 4.367 | 0 | 1.3445 | 0 | 2.5744 | 3.0579 | 0 | 0.085678 | 3.1184 | 14.5478 | RFCWc | 0 | 0 | 0 | 2.7287 | 2.869 | 0.090236 | 3.2843 | 8.9846
5 | 22 | FRCCc | 3.09 | 0 | 1.1596 | 0 | 1.7613 | 2.3563 | 0 | 0.079102 | 2.5592 | 11.0054 | RFCWc | 0 | 0 | 0 | 2.0024 | 2.4874 | 0.091135 | 2.9485 | 7.6103
5 | 23 | FRCCc | 2.2218 | 0 | 0.71728 | 0 | 0.76474 | 1.6544 | 0 | 0.08021 | 2.3355 | 7.774 | RFCWc | 0 | 0 | 0 | 0.83231 | 1.6736 | 0.088496 | 2.5768 | 5.1834
5 | 0 | FRCCc | 1.5136 | 0 | 0.6022 | 0 | 0.39771 | 1.2077 | 0 | 0.084007 | 2.3782 | 6.1834 | RFCWc | 0 | 0 | 0 | 0.39482 | 1.1232 | 0.084544 | 2.3934 | 4.0075
5 | 1 | FRCCc | 0.95873 | 0 | 0.32097 | 0 | 0.24064 | 1.0706 | 0 | 0.08472 | 2.2613 | 4.9369 | RFCWc | 0 | 0 | 0 | 0.23264 | 0.95862 | 0.083027 | 2.2161 | 3.5018
5 | 2 | FRCCc | 0.54549 | 0 | 0.21873 | 0 | 0.16325 | 0.95635 | 0 | 0.086204 | 2.2312 | 4.2012 | RFCWc | 0 | 0 | 0 | 0.15378 | 0.862 | 0.082325 | 2.1308 | 3.3019
5 | 3 | FRCCc | 0.16936 | 0 | 0.077836 | 0 | 0.16207 | 0.86505 | 0 | 0.085582 | 2.1459 | 3.5057 | RFCWc | 0 | 0 | 0 | 0.15578 | 0.79096 | 0.083397 | 2.0911 | 3.1326
5 | 4 | FRCCc | 0 | 0 | 0.003877 | 0 | 0.17075 | 0.96259 | 0 | 0.086061 | 2.2275 | 3.4507 | RFCWc | 0 | 0 | 0.017614 | 0.16773 | 0.86507 | 0.085701 | 2.2181 | 3.366
5 | 5 | FRCCc | 0 | 0 | 0 | 0 | 0.41424 | 1.0156 | 4.3274 | 0.080089 | 2.1377 | 7.9749 | RFCWc | 0 | 0 | 0.084234 | 0.39826 | 0.85597 | 0.078057 | 2.0834 | 3.5692
5 | 6 | FRCCc | 0 | 0 | 0 | 0 | 0.81297 | 1.3062 | 0 | 0.29613 | 2.0036 | 4.4188 | RFCWc | 0 | 0 | 0.14495 | 0.73374 | 0.95644 | 0.27095 | 1.8332 | 3.9476
5 | 7 | FRCCc | 0.21117 | 0 | 0.065398 | 0 | 0.91888 | 1.7435 | 5.9769 | 0.10074 | 2.0314 | 11.048 | RFCWc | 0 | 0 | 0.045213 | 0.84119 | 1.2548 | 0.093487 | 1.8852 | 4.2897
5 | 8 | FRCCc | 0.74138 | 0 | 0.23252 | 0 | 0.8961 | 2.098 | 0 | 0.058019 | 2.0179 | 6.0439 | RFCWc | 0 | 0 | 0 | 0.81538 | 1.5516 | 0.053519 | 1.8614 | 4.3305
5 | 9 | FRCCc | 1.2854 | 0 | 0.39241 | 0 | 0.85479 | 2.5086 | 0 | 0.056928 | 1.9799 | 7.0781 | RFCWc | 0 | 0 | 0 | 0.77229 | 1.9076 | 0.05214 | 1.8134 | 4.5917
5 | 10 | FRCCc | 2.8343 | 0 | 0.84781 | 0 | 0.8611 | 2.7496 | 3.3638 | 0.059146 | 2.0571 | 12.7729 | RFCWc | 0 | 0 | 0 | 0.74706 | 2.0778 | 0.052019 | 1.8092 | 4.6932
5 | 11 | FRCCc | 3.3522 | 0 | 0.96822 | 0 | 0.84824 | 2.9908 | 0 | 0.060908 | 2.1676 | 10.3881 | RFCWc | 0 | 0 | 0 | 0.72285 | 2.1737 | 0.052618 | 1.8726 | 4.8783
5 | 12 | FRCCc | 4.283 | 0 | 1.2841 | 0 | 0.83513 | 2.9902 | 0 | 0.061999 | 2.2566 | 11.711 | RFCWc | 0 | 0 | 0 | 0.69949 | 2.0713 | 0.052642 | 1.916 | 4.7861
5 | 13 | FRCCc | 5.6219 | 0 | 1.4259 | 0 | 0.84886 | 3.3386 | 4.5463 | 0.063652 | 2.3168 | 18.1619 | RFCWc | 0 | 0 | 0 | 0.69113 | 2.379 | 0.052537 | 1.9122 | 5.0962
5 | 14 | FRCCc | 6.7939 | 0 | 1.8997 | 0 | 0.86534 | 2.7161 | 0 | 0.06494 | 2.3111 | 14.6511 | RFCWc | 0 | 0 | 0 | 0.6884 | 1.725 | 0.052367 | 1.8637 | 4.3367
5 | 15 | FRCCc | 7.6981 | 0 | 2.1978 | 0 | 0.89158 | 2.7173 | 0 | 0.066785 | 2.4848 | 16.0564 | RFCWc | 0 | 0 | 0 | 0.70806 | 1.8176 | 0.053727 | 1.999 | 4.5857
5 | 16 | FRCCc | 8.2459 | 0 | 2.5832 | 0 | 0.92213 | 3.2848 | 0 | 0.068395 | 2.6553 | 17.7597 | RFCWc | 0 | 0 | 0 | 0.74809 | 1.8881 | 0.056045 | 2.1759 | 4.9178
5 | 17 | FRCCc | 10.089 | 0 | 2.9503 | 0 | 1.0535 | 4.4562 | 0 | 0.33218 | 3.1586 | 22.0397 | RFCWc | 0 | 0 | 0 | 0.86815 | 2.2282 | 0.27407 | 2.606 | 5.9849
5 | 18 | FRCCc | 10.0603 | 0 | 3.1396 | 0 | 1.3841 | 4.6375 | 4.0158 | 0.14866 | 3.7829 | 27.1688 | RFCWc | 0 | 0 | 0 | 1.2264 | 2.644 | 0.12979 | 3.3026 | 7.4144
5 | 19 | FRCCc | 10.5784 | 0 | 3.3575 | 0 | 1.7638 | 3.7925 | 37.4983 | 0.091348 | 3.6943 | 60.7761 | RFCWc | 0.16825 | 0.04918 | 0 | 1.7654 | 2.8596 | 0.088902 | 3.5953 | 9.4968
5 | 20 | FRCCc | 7.0298 | 0 | 2.2163 | 0 | 2.1724 | 12.149 | 6.0672 | 0.087536 | 3.3277 | 33.0497 | RFCWc | 0 | 0 | 0 | 2.1906 | 11.4758 | 0.086069 | 3.2719 | 17.2704
5 | 21 | FRCCc | 4.937 | 0 | 1.5142 | 0 | 2.5744 | 3.0579 | 5.0361 | 0.085678 | 3.1184 | 20.3236 | RFCWc | 0 | 0 | 0 | 2.7287 | 2.869 | 0.090236 | 3.2843 | 9.0568
5 | 22 | FRCCc | 4.9237 | 0 | 1.5471 | 0 | 1.7613 | 2.3563 | 19.24 | 0.079102 | 2.5592 | 32.4666 | RFCWc | 0 | 0 | 0 | 2.0024 | 2.4874 | 0.091135 | 2.9485 | 8.2156
5 | 23 | FRCCc | 2.6654 | 0 | 1.0503 | 0 | 0.76474 | 1.6544 | 3.6161 | 0.08021 | 2.3355 | 12.1667 | RFCWc | 0 | 0 | 0 | 0.83231 | 1.6736 | 0.088496 | 2.5768 | 5.1834
6 | 0 | FRCCc | 2.1426 | 0 | 0.75376 | 0 | 0.41616 | 1.2638 | 0 | 0.087904 | 2.4885 | 7.1526 | RFCWc | 0 | 0 | 0 | 0.41062 | 1.1682 | 0.087927 | 2.4891 | 4.2338
6 | 1 | FRCCc | 1.5784 | 0 | 0.56098 | 0 | 0.25073 | 1.1572 | 0 | 0.088271 | 1.9622 | 5.5978 | RFCWc | 0 | 0 | 0 | 0.24505 | 1.0609 | 0.087454 | 1.944 | 3.3494
6 | 2 | FRCCc | 1.1998 | 0 | 0.42961 | 0 | 0.17017 | 1.0291 | 0 | 0.089857 | 1.9369 | 4.8555 | RFCWc | 0 | 0 | 0.00074876 | 0.16214 | 0.94551 | 0.086797 | 1.871 | 3.0781
6 | 3 | FRCCc | 0.89188 | 0 | 0.32207 | 0 | 0.17111 | 0.93026 | 0 | 0.090353 | 1.8868 | 4.2925 | RFCWc | 0 | 0 | 0.062753 | 0.16119 | 0.84011 | 0.086289 | 1.8019 | 2.9641
6 | 4 | FRCCc | 0.71114 | 0 | 0.25554 | 0 | 0.17682 | 1.0388 | 0 | 0.090469 | 1.9501 | 4.2229 | RFCWc | 0 | 0 | 0.12349 | 0.16964 | 0.92412 | 0.087991 | 1.8967 | 3.2891
6 | 5 | FRCCc | 0.502 | 0 | 0.18174 | 0 | 0.41311 | 1.0746 | 0 | 0.082214 | 1.8276 | 4.0812 | RFCWc | 0 | 0 | 0.13584 | 0.35097 | 0.81648 | 0.070809 | 1.574 | 2.9578
6 | 6 | FRCCc | 0.06112 | 0 | 0.03672 | 0 | 0.82661 | 1.4352 | 0 | 0.30995 | 1.7465 | 4.4161 | RFCWc | 0 | 0 | 0.18421 | 0.67363 | 0.98314 | 0.25606 | 1.4428 | 3.5912
6 | 7 | FRCCc | 0.89384 | 0 | 0.28713 | 0 | 0.96582 | 2.016 | 3.4869 | 0.10899 | 1.8304 | 9.589 | RFCWc | 0 | 0 | 0.15341 | 0.79818 | 1.3703 | 0.091311 | 1.5335 | 4.0016
6 | 8 | FRCCc | 1.3628 | 0 | 0.46773 | 0 | 0.92004 | 2.4525 | 4.3643 | 0.062189 | 1.8013 | 11.431 | RFCWc | 0 | 0 | 0.11795 | 0.77866 | 1.7607 | 0.053356 | 1.5455 | 4.3698
6 | 9 | FRCCc | 1.9866 | 0 | 0.63033 | 0 | 0.89049 | 3.0793 | 3.3854 | 0.062856 | 1.8207 | 11.8556 | RFCWc | 0 | 0 | 0.056708 | 0.75429 | 2.2816 | 0.053974 | 1.5634 | 4.8007
6 | 10 | FRCCc | 3.4533 | 0 | 1.0432 | 0 | 0.85539 | 3.2638 | 0 | 0.062329 | 1.8054 | 10.4834 | RFCWc | 0 | 0 | 0.039287 | 0.74295 | 2.5512 | 0.05488 | 1.5896 | 4.9854
6 | 11 | FRCCc | 3.9683 | 0 | 1.1767 | 0 | 0.83265 | 3.4984 | 0 | 0.063516 | 1.8825 | 11.4221 | RFCWc | 0 | 0 | 0.00083144 | 0.71383 | 2.6541 | 0.0552 | 1.6361 | 5.1119
6 | 12 | FRCCc | 5.0617 | 0 | 1.3793 | 0 | 0.81474 | 3.4407 | 3.4574 | 0.064324 | 1.9499 | 16.168 | RFCWc | 0 | 0 | 0 | 0.68628 | 2.4999 | 0.054928 | 1.665 | 4.9136
6 | 13 | FRCCc | 6.07 | 0 | 1.7049 | 0 | 0.80165 | 3.0972 | 0 | 0.06395 | 1.9385 | 13.6762 | RFCWc | 0 | 0 | 0 | 0.67679 | 2.2983 | 0.054732 | 1.6591 | 4.6964
6 | 14 | FRCCc | 7.3017 | 0 | 1.8423 | 0 | 0.82351 | 3.0015 | 0 | 0.065745 | 1.9486 | 14.9834 | RFCWc | 0 | 0 | 0 | 0.67615 | 2.0617 | 0.054721 | 1.6219 | 4.4219
6 | 15 | FRCCc | 8.4029 | 0 | 2.6901 | 0 | 0.87192 | 3.1326 | 0 | 0.069465 | 2.1525 | 17.3196 | RFCWc | 0 | 0 | 0 | 0.69849 | 2.1962 | 0.056403 | 1.7477 | 4.7521
6 | 16 | FRCCc | 8.9832 | 0 | 2.5149 | 0 | 0.93088 | 3.747 | 0 | 0.073426 | 2.3741 | 18.6236 | RFCWc | 0 | 0 | 0 | 0.71606 | 2.1827 | 0.057206 | 1.8497 | 4.8135
6 | 17 | FRCCc | 11.0378 | 0 | 3.378 | 0 | 1.0361 | 4.8142 | 9.3173 | 0.34811 | 2.7567 | 32.6882 | RFCWc | 0 | 0 | 0 | 0.78141 | 2.4104 | 0.26536 | 2.1014 | 5.7155
6 | 18 | FRCCc | 9.5724 | 0 | 2.8845 | 0 | 1.3231 | 4.9673 | 0 | 0.15281 | 3.2383 | 22.1385 | RFCWc | 0 | 0 | 0 | 1.0223 | 2.7085 | 0.11886 | 2.519 | 6.4337
6 | 19 | FRCCc | 7.8699 | 0 | 2.5318 | 0 | 1.6554 | 4.1952 | 0 | 0.093645 | 3.154 | 19.5 | RFCWc | 0 | 0 | 0 | 1.5487 | 3.1987 | 0.087873 | 2.9596 | 7.8879
6 | 20 | FRCCc | 6.5285 | 0 | 2.1404 | 0 | 2.1092 | 3.8272 | 5.0976 | 0.093664 | 2.9654 | 22.7619 | RFCWc | 0 | 0 | 0 | 1.9711 | 3.1565 | 0.087771 | 2.7788 | 8.072
6 | 21 | FRCCc | 5.254 | 0 | 1.6005 | 0 | 2.5124 | 3.6332 | 0 | 0.0911 | 2.7615 | 15.8527 | RFCWc | 0 | 0 | 0 | 2.4735 | 3.2849 | 0.090288 | 2.7369 | 8.598
6 | 22 | FRCCc | 3.9792 | 0 | 1.371 | 0 | 1.8959 | 2.9657 | 0 | 0.089054 | 2.3995 | 12.7004 | RFCWc | 0 | 0 | 0 | 1.9392 | 2.8636 | 0.092186 | 2.4839 | 7.3915
6 | 23 | FRCCc | 2.9751 | 0 | 1.047 | 0 | 0.85266 | 2.0162 | 0 | 0.089431 | 2.1687 | 9.1491 | RFCWc | 0 | 0 | 0 | 0.85589 | 1.9115 | 0.091003 | 2.2068 | 5.1516
6 | 0 | FRCCc | 2.1713 | 0 | 0.76595 | 0 | 0.41616 | 1.3352 | 0 | 0.087904 | 2.0725 | 6.849 | RFCWc | 0 | 0 | 0.10259 | 0.41062 | 1.2494 | 0.087927 | 2.073 | 3.9356
6 | 1 | FRCCc | 1.607 | 0 | 0.58289 | 0 | 0.25073 | 1.1572 | 0 | 0.088271 | 1.9622 | 5.6484 | RFCWc | 0 | 0 | 0.2358 | 0.24505 | 1.0609 | 0.087454 | 1.944 | 3.5852
6 | 2 | FRCCc | 1.133 | 0 | 0.41599 | 0 | 0.17017 | 1.0291 | 0 | 0.089857 | 1.9369 | 4.7751 | RFCWc | 0 | 0 | 0.35306 | 0.16214 | 0.94551 | 0.086797 | 1.871 | 3.4954
6 | 3 | FRCCc | 0.78325 | 0 | 0.29241 | 0 | 0.17111 | 0.93026 | 0 | 0.090353 | 1.8868 | 4.1542 | RFCWc | 0 | 0 | 0.44369 | 0.16119 | 0.84011 | 0.086289 | 1.8019 | 3.345
6 | 4 | FRCCc | 0.4747 | 0 | 0.1847 | 0 | 0.17682 | 1.0388 | 4.875 | 0.090469 | 1.9501 | 8.7906 | RFCWc | 0 | 0 | 0.52381 | 0.16964 | 0.92412 | 0.087991 | 1.8967 | 3.6143
6 | 5 | FRCCc | 0.26189 | 0 | 0.10146 | 0 | 0.41311 | 1.0746 | 0 | 0.082214 | 1.8276 | 3.7608 | RFCWc | 0 | 0 | 0.45706 | 0.35097 | 0.81648 | 0.070809 | 1.574 | 3.279
6 | 6 | FRCCc | 0 | 0 | 0.0085203 | 0 | 0.82661 | 1.4352 | 0 | 0.30995 | 1.7465 | 4.3268 | RFCWc | 0 | 0 | 0.49038 | 0.67363 | 0.98314 | 0.25606 | 1.4428 | 3.8973
6 | 7 | FRCCc | 0.61321 | 0 | 0.19449 | 0 | 0.96582 | 2.016 | 0 | 0.10899 | 1.8304 | 5.7289 | RFCWc | 0 | 0 | 0.25357 | 0.79818 | 1.3703 | 0.091311 | 1.5335 | 4.0949
6 | 8 | FRCCc | 1.0821 | 0 | 0.36773 | 0 | 0.92004 | 2.4525 | 4.1716 | 0.062189 | 1.8013 | 10.8575 | RFCWc | 0 | 0 | 0.12903 | 0.77866 | 1.7607 | 0.053356 | 1.5455 | 4.3226
6 | 9 | FRCCc | 1.6925 | 0 | 0.54436 | 0 | 0.89049 | 3.0793 | 0 | 0.062856 | 1.8207 | 8.0901 | RFCWc | 0 | 0 | 0.05254 | 0.75429 | 2.2816 | 0.053974 | 1.5634 | 4.7131
6 | 10 | FRCCc | 3.1898 | 0 | 0.97432 | 0 | 0.85539 | 3.2638 | 0 | 0.062329 | 1.8054 | 10.151 | RFCWc | 0 | 0 | 0.0013602 | 0.74295 | 2.5512 | 0.05488 | 1.5896 | 4.9892
6 | 11 | FRCCc | 3.7449 | 0 | 1.059 | 0 | 0.83265 | 3.4984 | 0 | 0.063516 | 1.8825 | 11.0811 | RFCWc | 0 | 0 | 0 | 0.71383 | 2.6541 | 0.0552 | 1.6361 | 5.0668
6 | 12 | FRCCc | 4.9829 | 0 | 1.2959 | 0 | 0.81474 | 3.4407 | 0 | 0.064324 | 1.9499 | 12.5484 | RFCWc | 0 | 0 | 0 | 0.68628 | 2.4999 | 0.054928 | 1.665 | 4.9136
6 | 13 | FRCCc | 5.9096 | 0 | 1.6731 | 0 | 0.80165 | 3.0972 | 0 | 0.06395 | 1.9385 | 13.484 | RFCWc | 0 | 0 | 0 | 0.67679 | 2.2983 | 0.054732 | 1.6591 | 4.6964
6 | 14 | FRCCc | 7.0001 | 0 | 2.2145 | 0 | 0.82351 | 3.0015 | 0 | 0.065745 | 1.9486 | 15.054 | RFCWc | 0 | 0 | 0 | 0.67615 | 2.0617 | 0.054721 | 1.6219 | 4.4629
6 | 15 | FRCCc | 7.1522 | 0 | 2.2239 | 0 | 0.87192 | 3.1326 | 6.0217 | 0.069465 | 2.1525 | 21.6243 | RFCWc | 0 | 0 | 0 | 0.69849 | 2.1962 | 0.056403 | 1.7477 | 4.7705
6 | 16 | FRCCc | 7.4016 | 0 | 2.1349 | 0 | 0.93088 | 3.747 | 0 | 0.073426 | 2.3741 | 16.6619 | RFCWc | 0 | 0 | 0 | 0.71606 | 2.1827 | 0.057206 | 1.8497 | 4.8622
6 | 17 | FRCCc | 7.4086 | 0 | 2.3861 | 0 | 1.0361 | 4.8142 | 0 | 0.34811 | 2.7567 | 18.7499 | RFCWc | 0 | 0 | 0 | 0.78141 | 2.4104 | 0.26536 | 2.1014 | 5.5668
6 | 18 | FRCCc | 6.5903 | 0 | 2.1961 | 0 | 1.3231 | 4.9673 | 4.8805 | 0.15281 | 3.2383 | 23.3486 | RFCWc | 0 | 0 | 0 | 1.0223 | 2.7085 | 0.11886 | 2.519 | 6.4404
6 | 19 | FRCCc | 5.4601 | 0 | 1.8677 | 0 | 1.6554 | 4.1952 | 0 | 0.093645 | 3.154 | 16.4261 | RFCWc | 0 | 0 | 0 | 1.5487 | 3.1987 | 0.087873 | 2.9596 | 7.9469
6 | 20 | FRCCc | 4.3645 | 0 | 1.3873 | 0 | 2.1092 | 4.5856 | 6.0995 | 0.093664 | 2.9654 | 21.6052 | RFCWc | 0 | 0 | 0 | 1.9711 | 3.8672 | 0.087771 | 2.7788 | 8.8041
6 | 21 | FRCCc | 3.4798 | 0 | 1.2153 | 0 | 2.5124 | 3.6332 | 0 | 0.0911 | 2.7615 | 13.6934 | RFCWc | 0 | 0 | 0 | 2.4735 | 3.2849 | 0.090288 | 2.7369 | 8.598
6 | 22 | FRCCc | 2.7711 | 0 | 0.97013 | 0 | 1.8959 | 2.9657 | 0 | 0.089054 | 2.3995 | 11.0914 | RFCWc | 0 | 0 | 0 | 1.9392 | 2.8636 | 0.092186 | 2.4839 | 7.3915
6 | 23 | FRCCc | 2.2312 | 0 | 0.78094 | 0 | 0.85266 | 2.0162 | 0 | 0.089431 | 2.1687 | 8.1392 | RFCWc | 0 | 0 | 0 | 0.85589 | 1.9115 | 0.091003 | 2.2068 | 5.1459
6 | 0 | FRCCc | 1.8086 | 0 | 0.62932 | 0 | 0.41616 | 1.3352 | 0 | 0.087904 | 2.0725 | 6.3496 | RFCWc | 0 | 0 | 0 | 0.41062 | 1.2494 | 0.087927 | 2.073 | 3.833
6 | 1 | FRCCc | 1.5452 | 0 | 0.53462 | 0 | 0.25073 | 1.1126 | 0 | 0.088271 | 1.9622 | 5.4937 | RFCWc | 0 | 0 | 0.022429 | 0.24505 | 1.0167 | 0.087454 | 1.944 | 3.3276
6 | 2 | FRCCc | 1.3933 | 0 | 0.48032 | 0 | 0.17017 | 0.99889 | 0 | 0.089857 | 1.9369 | 5.0695 | RFCWc | 0 | 0 | 0.12233 | 0.16214 | 0.91628 | 0.086797 | 1.871 | 3.1704
6 | 3 | FRCCc | 1.2299 | 0 | 0.42979 | 0 | 0.17111 | 0.91505 | 0 | 0.090353 | 1.8868 | 4.723 | RFCWc | 0 | 0 | 0.2206 | 0.16119 | 0.82558 | 0.086289 | 1.8019 | 3.1721
6 | 4 | FRCCc | 1.0569 | 0 | 0.37296 | 0 | 0.17682 | 1.0083 | 0 | 0.090469 | 1.9501 | 4.6556 | RFCWc | 0 | 0 | 0.32694 | 0.16964 | 0.89449 | 0.087991 | 1.8967 | 3.3878
6 | 5 | FRCCc | 0.9167 | 0 | 0.31642 | 0 | 0.41311 | 1.033 | 0 | 0.082214 | 1.8276 | 4.589 | RFCWc | 0 | 0 | 0.31525 | 0.35097 | 0.78071 | 0.070809 | 1.574 | 3.1015
6 | 6 | FRCCc | 0.49537 | 0 | 0.1851 | 0 | 0.82661 | 1.3409 | 0 | 0.30995 | 1.7465 | 4.9044 | RFCWc | 0 | 0 | 0.32294 | 0.67363 | 0.90518 | 0.25606 | 1.4428 | 3.6086
6 | 7 | FRCCc | 1.1014 | 0 | 0.3677 | 0 | 0.96582 | 1.8417 | 3.9665 | 0.10899 | 1.8304 | 10.1825 | RFCWc | 0 | 0 | 0.1367 | 0.79818 | 1.2243 | 0.091311 | 1.5335 | 3.8362
6 | 8 | FRCCc | 1.1669 | 0 | 0.38493 | 0 | 0.92004 | 2.2013 | 2.1018 | 0.062189 | 1.8013 | 8.6385 | RFCWc | 0 | 0 | 0.055796 | 0.77866 | 1.5451 | 0.053356 | 1.5455 | 4.082
6 | 9 | FRCCc | 1.3619 | 0 | 0.45541 | 0 | 0.89049 | 2.7195 | 1.4517 | 0.062856 | 1.8207 | 8.7625 | RFCWc | 0 | 0 | 0.0043753 | 0.75429 | 1.9726 | 0.053974 | 1.5634 | 4.4077
6 | 10 | FRCCc | 1.8983 | 0 | 0.52092 | 0 | 0.85539 | 2.8546 | 0 | 0.062329 | 1.8054 | 7.9969 | RFCWc | 0 | 0 | 0 | 0.74295 | 2.1908 | 0.05488 | 1.5896 | 4.5858
6 | 11 | FRCCc | 2.5552 | 0 | 0.84038 | 0 | 0.83265 | 3.0654 | 0 | 0.063516 | 1.8825 | 9.2396 | RFCWc | 0 | 0 | 0 | 0.71383 | 2.2777 | 0.0552 | 1.6361 | 4.6904
6 | 12 | FRCCc | 3.6374 | 0 | 1.0743 | 0 | 0.81474 | 3.04 | 3.7541 | 0.064324 | 1.9499 | 14.3348 | RFCWc | 0 | 0 | 0 | 0.68628 | 2.1577 | 0.054928 | 1.665 | 4.6126
6 | 13 | FRCCc | 4.4234 | 0 | 1.1961 | 0 | 0.80165 | 2.7365 | 0 | 0.06395 | 1.9385 | 11.1601 | RFCWc | 0 | 0 | 0 | 0.67679 | 1.9897 | 0.054732 | 1.6591 | 4.3878
6 | 14 | FRCCc | 4.3976 | 0 | 1.543 | 0 | 0.82351 | 2.686 | 0 | 0.065745 | 1.9486 | 11.4645 | RFCWc | 0 | 0 | 0 | 0.67615 | 1.7991 | 0.054721 | 1.6219 | 4.1594
6 | 15 | FRCCc | 4.6164 | 0 | 1.4159 | 0 | 0.87192 | 2.776 | 0 | 0.069465 | 2.1525 | 11.9021 | RFCWc | 0 | 0 | 0 | 0.69849 | 1.9066 | 0.056403 | 1.7477 | 4.4592
6 | 16 | FRCCc | 4.8423 | 0 | 1.6456 | 0 | 0.93088 | 4.1654 | 0 | 0.073426 | 2.3741 | 14.0317 | RFCWc | 0 | 0 | 0 | 0.71606 | 2.5087 | 0.057206 | 1.8497 | 5.2017
6 | 17 | FRCCc | 4.4321 | 0 | 1.3149 | 0 | 1.0361 | 4.948 | 5.2048 | 0.34811 | 2.7567 | 20.0406 | RFCWc | 0 | 0 | 0 | 0.78141 | 2.5123 | 0.26536 | 2.1014 | 5.725
6 | 18 | FRCCc | 5.8704 | 0 | 2.0714 | 0 | 1.3231 | 13.7665 | 10.048 | 0.15281 | 3.2383 | 36.4704 | RFCWc | 0 | 0 | 0 | 1.0223 | 9.553 | 0.11886 | 2.519 | 13.4742
6 | 19 | FRCCc | 4.8182 | 0 | 1.5209 | 0 | 1.6554 | 3.7932 | 2.4799 | 0.093645 | 3.154 | 17.5153 | RFCWc | 0 | 0 | 0 | 1.5487 | 2.8215 | 0.087873 | 2.9596 | 7.5053
6 | 20 | FRCCc | 4.0436 | 0 | 1.3815 | 0 | 2.1092 | 3.4172 | 0 | 0.093664 | 2.9654 | 14.0105 | RFCWc | 0 | 0 | 0 | 1.9711 | 2.7723 | 0.087771 | 2.7788 | 7.622
6 | 21 | FRCCc | 3.5839 | 0 | 1.2027 | 0 | 2.5124 | 3.2191 | 5.5625 | 0.0911 | 2.7615 | 18.9332 | RFCWc | 0 | 0 | 0 | 2.4735 | 2.8745 | 0.090288 | 2.7369 | 8.266
6 | 22 | FRCCc | 2.8711 | 0 | 1.0041 | 0 | 1.8959 | 2.6359 | 0 | 0.089054 | 2.3995 | 10.8956 | RFCWc | 0 | 0 | 0 | 1.9392 | 2.5222 | 0.092186 | 2.4839 | 7.0501
6 | 23 | FRCCc | 2.3079 | 0 | 0.80314 | 0 | 0.85266 | 1.8355 | 0 | 0.089431 | 2.1687 | 8.0573 | RFCWc | 0 | 0 | 0 | 0.85589 | 1.7277 | 0.091003 | 2.2068 | 4.9621
6 | 0 | FRCCc | 1.8343 | 0 | 0.64563 | 0 | 0.41616 | 1.2612 | 0 | 0.087904 | 2.0725 | 6.3177 | RFCWc | 0 | 0 | 0 | 0.41062 | 1.1754 | 0.087927 | 2.073 | 3.759
6 | 1 | FRCCc | 1.5122 | 0 | 0.52761 | 0 | 0.25073 | 1.1126 | 0 | 0.088271 | 1.9622 | 5.4537 | RFCWc | 0 | 0 | 0 | 0.24505 | 1.0167 | 0.087454 | 1.944 | 3.3052
6 | 2 | FRCCc | 1.3312 | 0 | 0.46185 | 0 | 0.17017 | 0.99889 | 0 | 0.089857 | 1.9369 | 4.9889 | RFCWc | 0 | 0 | 0.078299 | 0.16214 | 0.91628 | 0.086797 | 1.871 | 3.1264
6 | 3 | FRCCc | 1.1883 | 0 | 0.41089 | 0 | 0.17111 | 0.91505 | 0 | 0.090353 | 1.8868 | 4.6624 | RFCWc | 0 | 0 | 0.14912 | 0.16119 | 0.82558 | 0.086289 | 1.8019 | 3.1006
6 | 4 | FRCCc | 1.1579 | 0 | 0.39011 | 0 | 0.17682 | 1.0083 | 0 | 0.090469 | 1.9501 | 4.7737 | RFCWc | 0 | 0 | 0.20007 | 0.16964 | 0.89449 | 0.087991 | 1.8967 | 3.261
6 | 5 | FRCCc | 1.1405 | 0 | 0.37948 | 0 | 0.41311 | 1.033 | 0 | 0.082214 | 1.8276 | 4.8759 | RFCWc | 0 | 0 | 0.18097 | 0.35097 | 0.78071 | 0.070809 | 1.574 | 2.9672
6 | 6 | FRCCc | 1.1342 | 0 | 0.3758 | 0 | 0.82661 | 1.3409 | 5.0775 | 0.30995 | 1.7465 | 10.8114 | RFCWc | 0 | 0 | 0.13811 | 0.67363 | 0.90518 | 0.25606 | 1.4428 | 3.524
6 | 7 | FRCCc | 1.2038 | 0 | 0.39219 | 0 | 0.96582 | 1.8417 | 0 | 0.10899 | 1.8304 | 6.3429 | RFCWc | 0 | 0 | 0.044828 | 0.79818 | 1.2243 | 0.091311 | 1.5335 | 3.6995
6 | 8 | FRCCc | 1.1381 | 0 | 0.3803 | 0 | 0.92004 | 2.2013 | 0 | 0.062189 | 1.8013 | 6.5032 | RFCWc | 0 | 0 | 0 | 0.77866 | 1.5451 | 0.053356 | 1.5455 | 3.9299
6 | 9 | FRCCc | 1.2313 | 0 | 0.40652 | 0 | 0.89049 | 2.7195 | 0 | 0.062856 | 1.8207 | 7.1313 | RFCWc | 0 | 0 | 0 | 0.75429 | 1.9726 | 0.053974 | 1.5634 | 4.3516
6 | 10 | FRCCc | 1.4153 | 0 | 0.49591 | 0 | 0.85539 | 2.8546 | 0 | 0.062329 | 1.8054 | 7.4889 | RFCWc | 0 | 0 | 0 | 0.74295 | 2.1908 | 0.05488 | 1.5896 | 4.5858
6 | 11 | FRCCc | 2.145 | 0 | 0.69748 | 0 | 0.83265 | 3.0654 | 0 | 0.063516 | 1.8825 | 8.6866 | RFCWc | 0 | 0 | 0 | 0.71383 | 2.2777 | 0.0552 | 1.6361 | 4.7318
6 | 12 | FRCCc | 2.9669 | 0 | 0.81862 | 0 | 0.81474 | 3.04 | 0 | 0.064324 | 1.9499 | 9.6545 | RFCWc | 0 | 0 | 0 | 0.68628 | 2.1577 | 0.054928 | 1.665 | 4.5715
6 | 13 | FRCCc | 3.6482 | 0 | 1.2459 | 0 | 0.80165 | 2.7365 | 5.4783 | 0.06395 | 1.9385 | 15.9129 | RFCWc | 0 | 0 | 0 | 0.67679 | 1.9897 | 0.054732 | 1.6591 | 4.4873
6 | 14 | FRCCc | 4.6727 | 0 | 1.2383 | 0 | 0.82351 | 3.0557 | 3.5882 | 0.065745 | 1.9486 | 15.3927 | RFCWc | 0.09355 | 0.011846 | 0 | 0.67615 | 2.1067 | 0.054721 | 1.6219 | 4.67
6 | 15 | FRCCc | 7.4104 | 0 | 2.5349 | 0 | 0.87192 | 2.776 | 39.3229 | 0.069465 | 2.1525 | 55.138 | RFCWc | 2.2165 | 0.53652 | 0 | 0.69849 | 1.9066 | 0.056403 | 1.7477 | 8.0135
6 | 16 | FRCCc | 4.4902 | 0 | 1.4284 | 0 | 0.93088 | 3.4071 | 0 | 0.073426 | 2.3741 | 12.7041 | RFCWc | 0.95741 | 0.2561 | 0 | 0.71606 | 1.9179 | 0.057206 | 1.8497 | 5.809
6 | 17 | FRCCc | 5.1047 | 0 | 1.6761 | 0 | 1.0361 | 4.4565 | 0.54931 | 0.34811 | 2.7567 | 15.9275 | RFCWc | 1.5723 | 0.42483 | 0 | 0.78141 | 2.1377 | 0.26536 | 2.1014 | 7.3425
6 | 18 | FRCCc | 5.8621 | 0 | 1.9494 | 0 | 1.3231 | 4.5779 | 5.0452 | 0.15281 | 3.2383 | 22.1488 | RFCWc | 1.2346 | 0.35408 | 0 | 1.0223 | 2.4056 | 0.11886 | 2.519 | 7.7169
6 | 19 | FRCCc | 5.2921 | 0 | 1.7687 | 0 | 1.6554 | 3.7932 | 0 | 0.093645 | 3.154 | 15.7572 | RFCWc | 1.0013 | 0.28779 | 0 | 1.5487 | 2.8215 | 0.087873 | 2.9596 | 8.7847
6 | 20 | FRCCc | 4.5105 | 0 | 1.5259 | 0 | 2.1092 | 3.4172 | 0 | 0.093664 | 2.9654 | 14.6219 | RFCWc | 0.56289 | 0.16999 | 0 | 1.9711 | 2.7723 | 0.087771 | 2.7788 | 8.3549
6 | 21 | FRCCc | 3.691 | 0 | 1.1646 | 0 | 2.5124 | 3.2191 | 5.3898 | 0.0911 | 2.7615 | 18.8296 | RFCWc | 0.09077 | 0.037621 | 0 | 2.4735 | 2.8745 | 0.090288 | 2.7369 | 8.3885
6 | 22 | FRCCc | 3.069 | 0 | 1.0638 | 0 | 1.8959 | 2.6359 | 0 | 0.089054 | 2.3995 | 11.1532 | RFCWc | 0 | 0 | 0 | 1.9392 | 2.5222 | 0.092186 | 2.4839 | 7.1341
6 | 23 | FRCCc | 2.3236 | 0 | 0.82504 | 0 | 0.85266 | 1.8355 | 0 | 0.089431 | 2.1687 | 8.095 | RFCWc | 0 | 0 | 0 | 0.85589 | 1.7277 | 0.091003 | 2.2068 | 4.8939
6 | 0 | FRCCc | 1.6951 | 0 | 0.60992 | 0 | 0.41616 | 1.2612 | 0 | 0.087904 | 2.0725 | 6.1427 | RFCWc | 0 | 0 | 0 | 0.41062 | 1.1754 | 0.087927 | 2.073 | 3.759
6 | 1 | FRCCc | 1.2956 | 0 | 0.463 | 0 | 0.25073 | 1.1126 | 0 | 0.088271 | 1.9622 | 5.1724 | RFCWc | 0 | 0 | 0 | 0.24505 | 1.0167 | 0.087454 | 1.944 | 3.3708
6 | 2 | FRCCc | 1.0642 | 0 | 0.37679 | 0 | 0.17017 | 0.99889 | 0 | 0.089857 | 1.9369 | 4.6368 | RFCWc | 0 | 0 | 0 | 0.16214 | 0.91628 | 0.086797 | 1.871 | 3.0481
6 | 3 | FRCCc | 0.95118 | 0 | 0.33416 | 0 | 0.17111 | 0.91505 | 4.9451 | 0.090353 | 1.8868 | 9.2937 | RFCWc | 0 | 0 | 0 | 0.16119 | 0.82558 | 0.086289 | 1.8019 | 2.9618
6 | 4 | FRCCc | 0.74789 | 0 | 0.26781 | 0 | 0.17682 | 1.0083 | 0 | 0.090469 | 1.9501 | 4.2414 | RFCWc | 0 | 0 | 0 | 0.16964 | 0.89449 | 0.087991 | 1.8967 | 3.0609
6 | 5 | FRCCc | 0.71634 | 0 | 0.23822 | 0 | 0.41311 | 1.033 | 0 | 0.082214 | 1.8276 | 4.3105 | RFCWc | 0 | 0 | 0 | 0.35097 | 0.78071 | 0.070809 | 1.574 | 2.7862
6 | 6 | FRCCc | 0.59199 | 0 | 0.20218 | 0 | 0.82661 | 1.3409 | 0 | 0.30995 | 1.7465 | 5.0181 | RFCWc | 0 | 0 | 0.023051 | 0.67363 | 0.90518 | 0.25606 | 1.4428 | 3.3087
6 | 7 | FRCCc | 1.0752 | 0 | 0.3591 | 0 | 0.96582 | 1.8417 | 0 | 0.10899 | 1.8304 | 6.1812 | RFCWc | 0 | 0 | 0.0047797 | 0.79818 | 1.2243 | 0.091311 | 1.5335 | 3.7025
6 | 8 | FRCCc | 1.4253 | 0 | 0.47718 | 0 | 0.92004 | 2.2013 | 0 | 0.062189 | 1.8013 | 6.8873 | RFCWc | 0 | 0 | 0 | 0.77866 | 1.5451 | 0.053356 | 1.5455 | 3.9299
6 | 9 | FRCCc | 2.1042 | 0 | 0.64937 | 0 | 0.89049 | 2.7195 | 3.4655 | 0.062856 | 1.8207 | 11.7125 | RFCWc | 0 | 0 | 0 | 0.75429 | 1.9726 | 0.053974 | 1.5634 | 4.3516
6 | 10 | FRCCc | 3.364 | 0 | 1.0247 | 0 | 0.85539 | 2.8546 | 0 | 0.062329 | 1.8054 | 9.9663 | RFCWc | 0 | 0 | 0.027391 | 0.74295 | 2.1908 | 0.05488 | 1.5896 | 4.6543
6 | 11 | FRCCc | 3.6703 | 0 | 0.99485 | 0 | 0.83265 | 3.0654 | 0 | 0.063516 | 1.8825 | 10.5092 | RFCWc | 0 | 0 | 0.0057898 | 0.71383 | 2.2777 | 0.0552 | 1.6361 | 4.6962
6 | 12 | FRCCc | 4.4766 | 0 | 1.3299 | 0 | 0.81474 | 3.04 | 0 | 0.064324 | 1.9499 | 11.6754 | RFCWc | 0 | 0 | 0 | 0.68628 | 2.1577 | 0.054928 | 1.665 | 4.5715
6 | 13 | FRCCc | 5.1727 | 0 | 1.5175 | 0 | 0.80165 | 2.7365 | 0 | 0.06395 | 1.9385 | 12.2308 | RFCWc | 0 | 0 | 0 | 0.67679 | 1.9897 | 0.054732 | 1.6591 | 4.4304
6 | 14 | FRCCc | 4.9959 | 0 | 1.8159 | 0 | 0.82351 | 2.686 | 0 | 0.065745 | 1.9486 | 12.3357 | RFCWc | 0 | 0 | 0 | 0.67615 | 1.7991 | 0.054721 | 1.6219 | 4.2004
6 | 15 | FRCCc | 4.466 | 0 | 1.4101 | 0 | 0.87192 | 2.776 | 0 | 0.069465 | 2.1525 | 11.746 | RFCWc | 0 | 0 | 0 | 0.69849 | 1.9066 | 0.056403 | 1.7477 | 4.4169
6 | 16 | FRCCc | 4.7587 | 0 | 1.4231 | 0 | 0.93088 | 3.4071 | 0 | 0.073426 | 2.3741 | 12.9673 | RFCWc | 0 | 0 | 0 | 0.71606 | 1.9179 | 0.057206 | 1.8497 | 4.5486
6 | 17 | FRCCc | 5.6937 | 0 | 1.8033 | 0 | 1.0361 | 4.4565 | 4.2587 | 0.34811 | 2.7567 | 20.3532 | RFCWc | 0 | 0 | 0 | 0.78141 | 2.1377 | 0.26536 | 2.1014 | 5.2941
6 | 18 | FRCCc | 6.43 | 0 | 2.0812 | 0 | 1.3231 | 4.5779 | 0 | 0.15281 | 3.2383 | 17.8034 | RFCWc | 0 | 0 | 0 | 1.0223 | 2.4056 | 0.11886 | 2.519 | 6.137
6 | 19 | FRCCc | 6.1894 | 0 | 2.1478 | 0 | 1.6554 | 3.7932 | 5.0109 | 0.093645 | 3.154 | 22.0444 | RFCWc | 0 | 0 | 0 | 1.5487 | 2.8215 | 0.087873 | 2.9596 | 7.5052
6 | 20 | FRCCc | 5.5565 | 0 | 1.8093 | 0 | 2.1092 | 4.7487 | 0.77754 | 0.093664 | 2.9654 | 18.0603 | RFCWc | 0 | 0 | 0 | 1.9711 | 4.02 | 0.087771 | 2.7788 | 9.0729
6 | 21 | FRCCc | 4.5544 | 0 | 1.3805 | 0 | 2.5124 | 3.2191 | 3.3132 | 0.0911 | 2.7615 | 17.8323 | RFCWc | 0 | 0 | 0 | 2.4735 | 2.8745 | 0.090288 | 2.7369 | 8.1876
6 | 22 | FRCCc | 3.7972 | 0 | 1.2722 | 0 | 1.8959 | 2.6359 | 1.5556 | 0.089054 | 2.3995 | 13.6454 | RFCWc | 0 | 0 | 0.087149 | 1.9392 | 2.5222 | 0.092186 | 2.4839 | 7.2105
6 | 23 | FRCCc | 3.1322 | 0 | 1.0592 | 0 | 0.85266 | 1.8355 | 0 | 0.089431 | 2.1687 | 9.1377 | RFCWc | 0 | 0 | 0.23269 | 0.85589 | 1.7277 | 0.091003 | 2.2068 | 5.1266
6 | 0 | FRCCc | 2.5157 | 0 | 0.8562 | 0 | 0.41616 | 1.2612 | 0 | 0.087904 | 2.0725 | 7.2096 | RFCWc | 0 | 0 | 0.35585 | 0.41062 | 1.1754 | 0.087927 | 2.073 | 4.1149
6 | 1 | FRCCc | 2.0882 | 0 | 0.71453 | 0 | 0.25073 | 1.1126 | 0 | 0.088271 | 1.9622 | 6.2166 | RFCWc | 0 | 0 | 0.4515 | 0.24505 | 1.0167 | 0.087454 | 1.944 | 3.7567
6 | 2 | FRCCc | 1.7439 | 0 | 0.60444 | 0 | 0.17017 | 0.99889 | 0 | 0.089857 | 1.9369 | 5.5441 | RFCWc | 0 | 0 | 0.52909 | 0.16214 | 0.91628 | 0.086797 | 1.871 | 3.6422
6 | 3 | FRCCc | 1.4606 | 0 | 0.50487 | 0 | 0.17111 | 0.91505 | 0 | 0.090353 | 1.8868 | 5.0287 | RFCWc | 0 | 0 | 0.60528 | 0.16119 | 0.82558 | 0.086289 | 1.8019 | 3.4921
6 | 4 | FRCCc | 1.2914 | 0 | 0.44305 | 0 | 0.17682 | 1.0083 | 0 | 0.090469 | 1.9501 | 4.9602 | RFCWc | 0 | 0 | 0.68305 | 0.16964 | 0.89449 | 0.087991 | 1.8967 | 3.7439
6 | 5 | FRCCc | 1.1067 | 0 | 0.37806 | 0 | 0.41311 | 1.033 | 0 | 0.082214 | 1.8276 | 4.8407 | RFCWc | 0 | 0 | 0.56654 | 0.35097 | 0.78071 | 0.070809 | 1.574 | 3.3528
6 | 6 | FRCCc | 0.83108 | 0 | 0.28698 | 0 | 0.82661 | 1.3409 | 0 | 0.30995 | 1.7465 | 5.342 | RFCWc | 0 | 0 | 0.55791 | 0.67363 | 0.90518 | 0.25606 | 1.4428 | 3.8891
6 | 7 | FRCCc | 1.1945 | 0 | 0.40911 | 0 | 0.96582 | 2.3452 | 4.3715 | 0.10899 | 1.8304 | 11.2255 | RFCWc | 0 | 0 | 0.27185 | 0.79818 | 1.6461 | 0.091311 | 1.5335 | 4.4012
6 | 8 | FRCCc | 1.4783 | 0 | 0.47407 | 0 | 0.92004 | 2.2013 | 4.3372 | 0.062189 | 1.8013 | 11.2744 | RFCWc | 0 | 0 | 0.14416 | 0.77866 | 1.5451 | 0.053356 | 1.5455 | 4.1681
6 | 9 | FRCCc | 3.4232 | 0 | 1.0699 | 0 | 0.89049 | 2.7195 | 20.7629 | 0.062856 | 1.8207 | 30.7496 | RFCWc | 0 | 0 | 0.0099774 | 0.75429 | 1.9726 | 0.053974 | 1.5634 | 4.8606
6 | 10 | FRCCc | 2.914 | 0 | 0.90358 | 0 | 0.85539 | 3.2699 | 0 | 0.062329 | 1.8054 | 9.8107 | RFCWc | 0 | 0 | 0 | 0.74295 | 2.5566 | 0.05488 | 1.5896 | 5.0038
6 | 11 | FRCCc | 3.3173 | 0 | 1.0732 | 0 | 0.83265 | 3.0654 | 0 | 0.063516 | 1.8825 | 10.2346 | RFCWc | 0 | 0 | 0 | 0.71383 | 2.2777 | 0.0552 | 1.6361 | 4.6904
6 | 12 | FRCCc | 4.6846 | 0 | 1.3495 | 0 | 0.81474 | 3.04 | 0 | 0.064324 | 1.9499 | 11.9031 | RFCWc | 0 | 0 | 0 | 0.68628 | 2.1577 | 0.054928 | 1.665 | 4.6137
6 | 13 | FRCCc | 5.7722 | 0 | 1.4889 | 0 | 0.80165 | 2.7365 | 3.528 | 0.06395 | 1.9385 | 16.3297 | RFCWc | 0 | 0 | 0 | 0.67679 | 1.9897 | 0.054732 | 1.6591 | 4.3878
6 | 14 | FRCCc | 6.8325 | 0 | 2.1324 | 0 | 0.82351 | 2.686 | 0 | 0.065745 | 1.9486 | 14.4889 | RFCWc | 0 | 0 | 0 | 0.67615 | 1.7991 | 0.054721 | 1.6219 | 4.1594
6 | 15 | FRCCc | 6.6591 | 0 | 2.1777 | 0 | 0.87192 | 2.776 | 0 | 0.069465 | 2.1525 | 14.7065 | RFCWc | 0.0039852 | 0 | 0 | 0.69849 | 1.9066 | 0.056403 | 1.7477 | 4.5198
6 | 16 | FRCCc | 5.5201 | 0 | 1.7881 | 0 | 0.93088 | 3.8165 | 4.818 | 0.073426 | 2.3741 | 19.3213 | RFCWc | 0.86489 | 0.16461 | 0 | 0.71606 | 2.2369 | 0.057206 | 1.8497 | 5.9495
6 | 17 | FRCCc | 5.0106 | 0 | 1.6495 | 0 | 1.0361 | 4.4565 | 0 | 0.34811 | 2.7567 | 15.2576 | RFCWc | 2.2932 | 0.57492 | 0 | 0.78141 | 2.1377 | 0.26536 | 2.1014 | 8.1622
6 | 18 | FRCCc | 5.8958 | 0 | 1.7942 | 0 | 1.3231 | 9.3961 | 5.6628 | 0.15281 | 3.2383 | 27.4633 | RFCWc | 2.4052 | 0.6238 | 0 | 1.0223 | 6.1535 | 0.11886 | 2.519 | 12.972
6 | 19 | FRCCc | 5.3465 | 0 | 1.8463 | 0 | 1.6554 | 6.6926 | 5.7985 | 0.093645 | 3.154 | 24.5869 | RFCWc | 2.424 | 0.68949 | 0 | 1.5487 | 5.5422 | 0.087873 | 2.9596 | 13.4049
6 | 20 | FRCCc | 4.232 | 0 | 1.452 | 0 | 2.1092 | 3.4172 | 0 | 0.093664 | 2.9654 | 14.2694 | RFCWc | 1.4344 | 0.39873 | 0 | 1.9711 | 2.7723 | 0.087771 | 2.7788 | 9.4551
6 | 21 | FRCCc | 3.5738 | 0 | 1.2145 | 0 | 2.5124 | 3.2191 | 0 | 0.0911 | 2.7615 | 13.3724 | RFCWc | 1.1033 | 0.28654 | 0 | 2.4735 | 2.8745 | 0.090288 | 2.7369 | 9.5774
6 | 22 | FRCCc | 2.9578 | 0 | 1.0141 | 0 | 1.8959 | 2.6359 | 0 | 0.089054 | 2.3995 | 10.9923 | RFCWc | 0.81099 | 0.23517 | 0 | 1.9392 | 2.5222 | 0.092186 | 2.4839 | 8.0963
6 | 23 | FRCCc | 2.3485 | 0 | 0.82316 | 0 | 0.85266 | 1.8355 | 0 | 0.089431 | 2.1687 | 8.118 | RFCWc | 0.28067 | 0.10687 | 0 | 0.85589 | 1.7277 | 0.091003 | 2.2068 | 5.3524
6 | 0 | FRCCc | 1.7382 | 0 | 0.61684 | 0 | 0.41616 | 1.2612 | 0 | 0.087904 | 2.0725 | 6.1927 | RFCWc | 0 | 0.0023237 | 0 | 0.41062 | 1.1754 | 0.087927 | 2.073 | 3.7613
6 | 1 | FRCCc | 1.3665 | 0 | 0.48151 | 0 | 0.25073 | 1.1126 | 0 | 0.088271 | 1.9622 | 5.2619 | RFCWc | 0 | 0 | 0 | 0.24505 | 1.0167 | 0.087454 | 1.944 | 3.3052
6 | 2 | FRCCc | 1.125 | 0 | 0.39542 | 0 | 0.17017 | 0.99889 | 0 | 0.089857 | 1.9369 | 4.7163 | RFCWc | 0 | 0 | 0 | 0.16214 | 0.91628 | 0.086797 | 1.871 | 3.0481
6 | 3 | FRCCc | 0.86945 | 0 | 0.31266 | 0 | 0.17111 | 0.91505 | 0 | 0.090353 | 1.8868 | 4.2454 | RFCWc | 0 | 0 | 0 | 0.16119 | 0.82558 | 0.086289 | 1.8019 | 2.9515
6 | 4 | FRCCc | 0.65971 | 0 | 0.2364 | 0 | 0.17682 | 1.0083 | 0 | 0.090469 | 1.9501 | 4.1218 | RFCWc | 0 | 0 | 0 | 0.16964 | 0.89449 | 0.087991 | 1.8967 | 3.0609
6 | 5 | FRCCc | 0.62842 | 0 | 0.21635 | 0 | 0.41311 | 1.7804 | 5.8029 | 0.082214 | 1.8276 | 10.7509 | RFCWc | 0 | 0 | 0 | 0.35097 | 1.4244 | 0.070809 | 1.574 | 3.5024
6 | 6 | FRCCc | 0.31746 | 0 | 0.11189 | 0 | 0.82661 | 1.47 | 0 | 0.30995 | 1.7465 | 4.7823 | RFCWc | 0 | 0 | 0 | 0.67363 | 1.0118 | 0.25606 | 1.4428 | 3.4357
6 | 7 | FRCCc | 1.1691 | 0 | 0.38138 | 0 | 0.96582 | 2.7046 | 4.1571 | 0.10899 | 1.8304 | 11.3174 | RFCWc | 0 | 0 | 0 | 0.79818 | 1.9473 | 0.091311 | 1.5335 | 4.4579
6 | 8 | FRCCc | 1.5419 | 0 | 0.51322 | 0 | 0.92004 | 2.2013 | 0 | 0.062189 | 1.8013 | 7.0399 | RFCWc | 0 | 0 | 0 | 0.77866 | 1.5451 | 0.053356 | 1.5455 | 3.9699
6 | 9 | FRCCc | 2.3131 | 0 | 0.70808 | 0 | 0.89049 | 2.7195 | 0 | 0.062856 | 1.8207 | 8.5146 | RFCWc | 0 | 0 | 0 | 0.75429 | 1.9726 | 0.053974 | 1.5634 | 4.3956
6 | 10 | FRCCc | 3.6987 | 0 | 1.0657 | 0 | 0.85539 | 2.8546 | 3.6991 | 0.062329 | 1.8054 | 14.0412 | RFCWc | 0 | 0 | 0 | 0.74295 | 2.1908 | 0.05488 | 1.5896 | 4.6342
6 | 11 | FRCCc | 3.9846 | 0 | 1.1881 | 0 | 0.83265 | 3.0654 | 0.40522 | 0.063516 | 1.8825 | 11.4219 | RFCWc | 0 | 0 | 0 | 0.71383 | 2.2777 | 0.0552 | 1.6361 | 4.6904
6 | 12 | FRCCc | 5.1508 | 0 | 1.5169 | 0 | 0.81474 | 3.04 | 0 | 0.064324 | 1.9499 | 12.5366 | RFCWc | 0 | 0 | 0 | 0.68628 | 2.1577 | 0.054928 | 1.665 | 4.5715
6 | 13 | FRCCc | 6.0579 | 0 | 1.6804 | 0 | 0.80165 | 2.7365 | 0 | 0.06395 | 1.9385 | 13.2789 | RFCWc | 0 | 0 | 0 | 0.67679 | 1.9897 | 0.054732 | 1.6591 | 4.4297
6 | 14 | FRCCc | 6.8801 | 0 | 1.7944 | 0 | 0.82351 | 2.686 | 0 | 0.065745 | 1.9486 | 14.1984 | RFCWc | 0 | 0 | 0 | 0.67615 | 1.7991 | 0.054721 | 1.6219 | 4.1594
6 | 15 | FRCCc | 8.1001 | 0 | 2.4885 | 0 | 0.87192 | 2.776 | 0 | 0.069465 | 2.1525 | 16.4584 | RFCWc | 0 | 0 | 0 | 0.69849 | 1.9066 | 0.056403 | 1.7477 | 4.4169
6 | 16 | FRCCc | 9.2856 | 0 | 2.6635 | 0 | 0.93088 | 3.4071 | 0 | 0.073426 | 2.3741 | 18.7346 | RFCWc | 0 | 0 | 0 | 0.71606 | 1.9179 | 0.057206 | 1.8497 | 4.5947
6 | 17 | FRCCc | 11.4101 | 0 | 3.3805 | 0 | 1.0361 | 4.4565 | 0 | 0.34811 | 2.7567 | 23.388 | RFCWc | 0 | 0 | 0 | 0.78141 | 2.1377 | 0.26536 | 2.1014 | 5.2941
6 | 18 | FRCCc | 11.1843 | 0 | 3.269 | 0 | 1.3231 | 4.5779 | 0 | 0.15281 | 3.2383 | 23.7454 | RFCWc | 0 | 0 | 0 | 1.0223 | 2.4056 | 0.11886 | 2.519 | 6.0753
6 | 19 | FRCCc | 9.0597 | 0 | 2.949 | 0 | 1.6554 | 3.7932 | 6.1355 | 0.093645 | 3.154 | 26.8404 | RFCWc | 0 | 0 | 0 | 1.5487 | 2.8215 | 0.087873 | 2.9596 | 7.5776
6 | 20 | FRCCc | 7.0681 | 0 | 2.2292 | 0 | 2.1092 | 3.4172 | 0 | 0.093664 | 2.9654 | 17.8827 | RFCWc | 0 | 0 | 0 | 1.9711 | 2.7723 | 0.087771 | 2.7788 | 7.6877
6 | 21 | FRCCc | 5.7164 | 0 | 1.8667 | 0 | 2.5124 | 3.2191 | 0 | 0.0911 | 2.7615 | 16.1672 | RFCWc | 0 | 0 | 0 | 2.4735 | 2.8745 | 0.090288 | 2.7369 | 8.1876
6 | 22 | FRCCc | 4.6043 | 0 | 1.3818 | 0 | 1.8959 | 2.6359 | 5.6071 | 0.089054 | 2.3995 | 18.6137 | RFCWc | 0 | 0 | 0 | 1.9392 | 2.5222 | 0.092186 | 2.4839 | 7.0817
6 | 23 | FRCCc | 3.8292 | 0 | 1.3085 | 0 | 0.85266 | 1.8355 | 5.5251 | 0.089431 | 2.1687 | 15.6092 | RFCWc | 0 | 0 | 0 | 0.85589 | 1.7277 | 0.091003 | 2.2068 | 5.1027
6 | 0 | FRCCc | 3.639 | 0 | 1.1643 | 0 | 0.41616 | 9.7652 | 6.6484 | 0.087904 | 2.0725 | 23.7933 | RFCWc | 0 | 0 | 0 | 0.41062 | 9.6816 | 0.087927 | 2.073 | 12.4955
6 | 1 | FRCCc | 2.5913 | 0 | 0.91634 | 0 | 0.25073 | 1.1572 | 3.7898 | 0.088271 | 1.9622 | 10.7559 | RFCWc | 0 | 0 | 0 | 0.24505 | 1.0609 | 0.087454 | 1.944 | 3.3494
6 | 2 | FRCCc | 2.1815 | 0 | 0.74034 | 0 | 0.17017 | 1.0291 | 0 | 0.089857 | 1.9369 | 6.1479 | RFCWc | 0 | 0 | 0 | 0.16214 | 0.94551 | 0.086797 | 1.871 | 3.0773
6 | 3 | FRCCc | 1.8467 | 0 | 0.6285 | 0 | 0.17111 | 0.93026 | 0 | 0.090353 | 1.8868 | 5.5537 | RFCWc | 0 | 0 | 0 | 0.16119 | 0.84011 | 0.086289 | 1.8019 | 2.9013
6 | 4 | FRCCc | 1.5863 | 0 | 0.54478 | 0 | 0.17682 | 1.0388 | 0 | 0.090469 | 1.9501 | 5.3873 | RFCWc | 0 | 0 | 0 | 0.16964 | 0.92412 | 0.087991 | 1.8967 | 3.1565
6 | 5 | FRCCc | 2.1485 | 0 | 0.72416 | 0 | 0.41311 | 1.0746 | 12.1912 | 0.082214 | 1.8276 | 18.4613 | RFCWc | 0 | 0 | 0 | 0.35097 | 0.81648 | 0.070809 | 1.574 | 3.1191
6 | 6 | FRCCc | 1.1411 | 0 | 0.38087 | 0 | 0.82661 | 1.4352 | 0 | 0.30995 | 1.7465 | 5.8402 | RFCWc | 0 | 0 | 0 | 0.67363 | 0.98314 | 0.25606 | 1.4428 | 3.3636
6 | 7 | FRCCc | 1.5674 | 0 | 0.53404 | 0 | 0.96582 | 2.016 | 0 | 0.10899 | 1.8304 | 7.0226 | RFCWc | 0 | 0 | 0 | 0.79818 | 1.3703 | 0.091311 | 1.5335 | 3.8007
6 | 8 | FRCCc | 2.0945 | 0 | 0.678 | 0 | 0.92004 | 2.4525 | 0 | 0.062189 | 1.8013 | 8.0086 | RFCWc | 0 | 0 | 0 | 0.77866 | 1.7607 | 0.053356 | 1.5455 | 4.1855
6 | 9 | FRCCc | 3.0667 | 0 | 0.94483 | 0 | 0.89049 | 3.0793 | 3.3839 | 0.062856 | 1.8207 | 13.2488 | RFCWc | 0 | 0 | 0 | 0.75429 | 2.2816 | 0.053974 | 1.5634 | 4.6606
6 | 10 | FRCCc | 5.8881 | 0 | 1.6442 | 0 | 0.85539 | 9.3023 | 6.1205 | 0.062329 | 1.8054 | 25.6781 | RFCWc | 0.58625 | 0.13605 | 0 | 0.74295 | 7.868 | 0.05488 | 1.5896 | 11.1434
6 | 11 | FRCCc | 5.8064 | 0 | 1.7298 | 0 | 0.83265 | 3.4984 | 3.6317 | 0.063516 | 1.8825 | 17.4451 | RFCWc | 0.69413 | 0.14733 | 0 | 0.71383 | 2.6541 | 0.0552 | 1.6361 | 5.9997
6 | 12 | FRCCc | 6.6093 | 0 | 1.6543 | 0 | 0.81474 | 3.4407 | 0 | 0.064324 | 1.9499 | 14.5333 | RFCWc | 1.4336 | 0.36325 | 0 | 0.68628 | 2.4999 | 0.054928 | 1.665 | 6.7105
6 | 13 | FRCCc | 7.6762 | 0 | 2.1159 | 0 | 0.80165 | 3.0972 | 0 | 0.06395 | 1.9385 | 15.6934 | RFCWc | 2.2483 | 0.46662 | 0 | 0.67679 | 2.2983 | 0.054732 | 1.6591 | 7.4114
6 | 14 | FRCCc | 9.8305 | 0 | 2.8662 | 0 | 0.82351 | 9.4998 | 12.8107 | 0.065745 | 1.9486 | 37.8452 | RFCWc | 3.4683 | 0.87652 | 0 | 0.67615 | 7.4704 | 0.054721 | 1.6219 | 14.4687
6 | 15 | FRCCc | 9.4747 | 0 | 2.9212 | 0 | 0.87192 | 3.1326 | 10.4442 | 0.069465 | 2.1525 | 29.0666 | RFCWc | 2.5994 | 0.78248 | 0 | 0.69849 | 2.1962 | 0.056403 | 1.7477 | 8.3189
6 | 16 | FRCCc | 8.3899 | 0 | 2.2423 | 0 | 0.93088 | 3.747 | 4.7636 | 0.073426 | 2.3741 | 22.5211 | RFCWc | 1.561 | 0.43012 | 0 | 0.71606 | 2.1827 | 0.057206 | 1.8497 | 6.883
6 | 17 | FRCCc | 10.1516 | 0 | 2.9213 | 0 | 1.0361 | 4.8142 | 0 | 0.34811 | 2.7567 | 22.028 | RFCWc | 1.4046 | 0.36686 | 0 | 0.78141 | 2.4104 | 0.26536 | 2.1014 | 7.3382
6 | 18 | FRCCc | 9.4569 | 0 | 3.1933 | 0 | 1.3231 | 4.9673 | 0 | 0.15281 | 3.2383 | 22.3317 | RFCWc | 1.5348 | 0.48317 | 0 | 1.0223 | 2.7085 | 0.11886 | 2.519 | 8.4491
6 | 19 | FRCCc | 7.9376 | 0 | 2.5976 | 0 | 1.6554 | 4.1952 | 0 | 0.093645 | 3.154 | 19.6334 | RFCWc | 0.93699 | 0.30862 | 0 | 1.5487 | 3.1987 | 0.087873 | 2.9596 | 9.124
6 | 20 | FRCCc | 6.0323 | 0 | 1.9523 | 0 | 2.1092 | 3.8272 | 0 | 0.093664 | 2.9654 | 16.9801 | RFCWc | 0.022811 | 0.012439 | 0 | 1.9711 | 3.1565 | 0.087771 | 2.7788 | 8.0414
6 | 21 | FRCCc | 4.7895 | 0 | 1.4917 | 0 | 2.5124 | 3.6332 | 4.9048 | 0.0911 | 2.7615 | 20.1843 | RFCWc | 0 | 0 | 0 | 2.4735 | 3.2849 | 0.090288 | 2.7369 | 8.6657
6 | 22 | FRCCc | 4.0167 | 0 | 1.3687 | 0 | 1.8959 | 2.9657 | 0 | 0.089054 | 2.3995 | 12.7356 | RFCWc | 0 | 0 | 0 | 1.9392 | 2.8636 | 0.092186 | 2.4839 | 7.4716
6 | 23 | FRCCc | 3.1295 | 0 | 1.084 | 0 | 0.85266 | 2.0162 | 0 | 0.089431 | 2.1687 | 9.3405 | RFCWc | 0 | 0 | 0 | 0.85589 | 1.9115 | 0.091003 | 2.2068 | 5.0777
6 | 0 | FRCCc | 2.6884 | 0 | 0.92322 | 0 | 0.41616 | 1.3352 | 7.5639 | 0.087904 | 2.0725 | 15.0873 | RFCWc | 0 | 0 | 0 | 0.41062 | 1.2494 | 0.087927 | 2.073 | 4.0071
6 | 1 | FRCCc | 2.0973 | 0 | 0.7175 | 0 | 0.25073 | 1.1572 | 0 | 0.088271 | 1.9622 | 6.2733 | RFCWc | 0 | 0 | 0 | 0.24505 | 1.0609 | 0.087454 | 1.944 | 3.4149
6 | 2 | FRCCc | 1.8611 | 0 | 0.63337 | 0 | 0.17017 | 1.0291 | 0 | 0.089857 | 1.9369 | 5.7206 | RFCWc | 0 | 0 | 0 | 0.16214 | 0.94551 | 0.086797 | 1.871 | 3.0773
6 | 3 | FRCCc | 1.6761 | 0 | 0.56781 | 0 | 0.17111 | 0.93026 | 0 | 0.090353 | 1.8868 | 5.3224 | RFCWc | 0 | 0 | 0 | 0.16119 | 0.84011 | 0.086289 | 1.8019 | 2.9013
6 | 4 | FRCCc | 1.5717 | 0 | 0.52817 | 0 | 0.17682 | 1.0388 | 0 | 0.090469 | 1.9501 | 5.3561 | RFCWc | 0 | 0 | 0.01441 | 0.16964 | 0.92412 | 0.087991 | 1.8967 | 3.1049
6 | 5 | FRCCc | 1.4895 | 0 | 0.48842 | 0 | 0.41311 | 1.0746 | 0 | 0.082214 | 1.8276 | 5.3754 | RFCWc | 0 | 0 | 0.051184 | 0.35097 | 0.81648 | 0.070809 | 1.574 | 2.8732
6 | 6 | FRCCc | 1.5216 | 0 | 0.48704 | 0 | 0.82661 | 1.4352 | 3.7753 | 0.30995 | 1.7465 | 10.1022 | RFCWc | 0 | 0 | 0.081486 | 0.67363 | 0.98314 | 0.25606 | 1.4428 | 3.4885
6 | 7 | FRCCc | 2.0323 | 0 | 0.64196 | 0 | 0.96582 | 2.016 | 3.5257 | 0.10899 | 1.8304 | 11.1212 | RFCWc | 0 | 0 | 0.034163 | 0.79818 | 1.3703 | 0.091311 | 1.5335 | 3.9526
6 | 8 | FRCCc | 2.5959 | 0 | 0.85577 | 0 | 0.92004 | 9.1032 | 7.9171 | 0.062189 | 1.8013 | 23.2555 | RFCWc | 0 | 0 | 0 | 0.77866 | 7.4667 | 0.053356 | 1.5455 | 10.029
6 | 9 | FRCCc | 2.8556 | 0 | 0.91338 | 0 | 0.89049 | 3.0793 | 3.1545 | 0.062856 | 1.8207 | 12.7768 | RFCWc | 0 | 0 | 0 | 0.75429 | 2.2816 | 0.053974 | 1.5634 | 4.701
6 | 10 | FRCCc | 4.7343 | 0 | 1.3291 | 0 | 0.85539 | 3.2638 | 0 | 0.062329 | 1.8054 | 12.0503 | RFCWc | 0 | 0 | 0 | 0.74295 | 2.5512 | 0.05488 | 1.5896 | 4.9462
6 | 11 | FRCCc | 5.1302 | 0 | 1.484 | 0 | 0.83265 | 3.4984 | 0 | 0.063516 | 1.8825 | 12.8914 | RFCWc | 0 | 0 | 0 | 0.71383 | 2.6541 | 0.0552 | 1.6361 | 5.0668
6 | 12 | FRCCc | 4.9777 | 0 | 1.526 | 0 | 0.81474 | 3.4407 | 0 | 0.064324 | 1.9499 | 12.7734 | RFCWc | 0 | 0 | 0 | 0.68628 | 2.4999 | 0.054928 | 1.665 | 4.959
6 | 13 | FRCCc | 4.4086 | 0 | 1.2781 | 0 | 0.80165 | 3.0972 | 0 | 0.06395 | 1.9385 | 11.588 | RFCWc | 0 | 0 | 0 | 0.67679 | 2.2983 | 0.054732 | 1.6591 | 4.6964
6 | 14 | FRCCc | 4.9037 | 0 | 1.6347 | 0 | 0.82351 | 3.0015 | 0 | 0.065745 | 1.9486 | 12.3778 | RFCWc | 0 | 0 | 0 | 0.67615 | 2.0617 | 0.054721 | 1.6219 | 4.4219
6 | 15 | FRCCc | 6.1299 | 0 | 1.7949 | 0 | 0.87192 | 3.1326 | 0 | 0.069465 | 2.1525 | 14.1514 | RFCWc | 0 | 0 | 0 | 0.69849 | 2.1962 | 0.056403 | 1.7477 | 4.7065
6 | 16 | FRCCc | 7.6289 | 0 | 2.1919 | 0 | 0.93088 | 3.747 | 4.3155 | 0.073426 | 2.3741 | 21.2617 | RFCWc | 0 | 0 | 0 | 0.71606 | 2.1827 | 0.057206 | 1.8497 | 4.8564
6 | 17 | FRCCc | 10.1857 | 0 | 2.6916 | 0 | 1.0361 | 4.8142 | 0 | 0.34811 | 2.7567 | 21.8325 | RFCWc | 0 | 0 | 0 | 0.78141 | 2.4104 | 0.26536 | 2.1014 | 5.6187
6 | 18 | FRCCc | 10.783 | 0 | 3.4848 | 0 | 1.3231 | 4.9673 | 0 | 0.15281 | 3.2383 | 23.9495 | RFCWc | 0 | 0 | 0 | 1.0223 | 2.7085 | 0.11886 | 2.519 | 6.3782
6 | 19 | FRCCc | 10.2667 | 0 | 3.1929 | 0 | 1.6554 | 4.1952 | 5.4494 | 0.093645 | 3.154 | 28.0073 | RFCWc | 0 | 0 | 0 | 1.5487 | 3.1987 | 0.087873 | 2.9596 | 7.9567
6 | 20 | FRCCc | 8.5128 | 0 | 2.6757 | 0 | 2.1092 | 3.8272 | 1.0648 | 0.093664 | 2.9654 | 21.2489 | RFCWc | 0 | 0 | 0 | 1.9711 | 3.1565 | 0.087771 | 2.7788 | 8.0062
6 | 21 | FRCCc | 7.0709 | 0 | 2.1871 | 0 | 2.5124 | 3.6332 | 0 | 0.0911 | 2.7615 | 18.2563 | RFCWc | 0 | 0 | 0 | 2.4735 | 3.2849 | 0.090288 | 2.7369 | 8.6657
6 | 22 | FRCCc | 5.7792 | 0 | 1.8721 | 0 | 1.8959 | 2.9657 | 0 | 0.089054 | 2.3995 | 15.0015 | RFCWc | 0 | 0 | 0 | 1.9392 | 2.8636 | 0.092186 | 2.4839 | 7.4736
6 | 23 | FRCCc | 4.5616 | 0 | 1.3952 | 0 | 0.85266 | 2.0162 | 4.8143 | 0.089431 | 2.1687 | 15.8981 | RFCWc | 0 | 0 | 0 | 0.85589 | 1.9115 | 0.091003 | 2.2068 | 5.0777
6 | 0 | FRCCc | 3.7391 | 0 | 1.2438 | 0 | 0.41616 | 1.3352 | 0 | 0.087904 | 2.0725 | 8.8947 | RFCWc | 0 | 0 | 0 | 0.41062 | 1.2494 | 0.087927 | 2.073 | 3.833
6 | 1 | FRCCc | 3.1894 | 0 | 1.0651 | 0 | 0.25073 | 1.1126 | 0 | 0.088271 | 1.9622 | 7.6684 | RFCWc | 0 | 0 | 0 | 0.24505 | 1.0167 | 0.087454 | 1.944 | 3.3708
6 | 2 | FRCCc | 2.8477 | 0 | 0.94723 | 0 | 0.17017 | 0.99889 | 0 | 0.089857 | 1.9369 | 6.9908 | RFCWc | 0 | 0 | 0 | 0.16214 | 0.91628 | 0.086797 | 1.871 | 3.0481
6 | 3 | FRCCc | 2.5567 | 0 | 0.85667 | 0 | 0.17111 | 0.91505 | 0 | 0.090353 | 1.8868 | 6.4766 | RFCWc | 0 | 0 | 0 | 0.16119 | 0.82558 | 0.086289 | 1.8019 | 2.8868
6 | 4 | FRCCc | 2.416 | 0 | 0.79613 | 0 | 0.17682 | 1.0083 | 0 | 0.090469 | 1.9501 | 6.4379 | RFCWc | 0 | 0 | 0 | 0.16964 | 0.89449 | 0.087991 | 1.8967 | 3.0609
6 | 5 | FRCCc | 2.1752 | 0 | 0.71802 | 0 | 0.41311 | 1.033 | 0 | 0.082214 | 1.8276 | 6.2492 | RFCWc | 0 | 0 | 0 | 0.35097 | 0.78071 | 0.070809 | 1.574 | 2.7862
6 | 6 | FRCCc | 2.0466 | 0 | 0.66323 | 0 | 0.82661 | 1.3409 | 0 | 0.30995 | 1.7465 | 6.9337 | RFCWc | 0 | 0 | 0 | 0.67363 | 0.90518 | 0.25606 | 1.4428 | 3.3308
6 | 7 | FRCCc | 2.2631 | 0 | 0.71248 | 0 | 0.96582 | 1.8417 | 8.7773 | 0.10899 | 1.8304 | 16.4998 | RFCWc | 0 | 0 | 0 | 0.79818 | 1.2243 | 0.091311 | 1.5335 | 3.8171
6 | 8 | FRCCc | 2.5135 | 0 | 0.87139 | 0 | 0.92004 | 2.2013 | 1.9167 | 0.062189 | 1.8013 | 10.2865 | RFCWc | 0 | 0 | 0 | 0.77866 | 1.5451 | 0.053356 | 1.5455 | 4.0164
6 | 9 | FRCCc | 3.9007 | 0 | 1.1718 | 0 | 0.89049 | 2.7195 | 4.8624 | 0.062856 | 1.8207 | 15.4284 | RFCWc | 0 | 0 | 0 | 0.75429 | 1.9726 | 0.053974 | 1.5634 | 4.5068
6 | 10 | FRCCc | 5.9885 | 0 | 1.7716 | 0 | 0.85539 | 2.8546 | 9.651 | 0.062329 | 1.8054 | 22.9888 | RFCWc | 0 | 0 | 0 | 0.74295 | 2.1908 | 0.05488 | 1.5896 | 4.7895
6 | 11 | FRCCc | 5.6712 | 0 | 1.654 | 0 | 0.83265 | 3.0654 | 0 | 0.063516 | 1.8825 | 13.1693 | RFCWc | 0 | 0 | 0 | 0.71383 | 2.2777 | 0.0552 | 1.6361 | 4.6904
6 | 12 | FRCCc | 7.2189 | 0 | 1.9674 | 0 | 0.81474 | 5.7096 | 8.5839 | 0.064324 | 1.9499 | 26.3086 | RFCWc | 0 | 0 | 0 | 0.68628 | 4.4373 | 0.054928 | 1.665 | 7.026
6 | 13 | FRCCc | 8.7676 | 0 | 2.247 | 0 | 0.80165 | 7.7026 | 4.1089 | 0.06395 | 1.9385 | 25.6302 | RFCWc | 0 | 0 | 0 | 0.67679 | 6.2399 | 0.054732 | 1.6591 | 8.8092
6 | 14 | FRCCc | 9.1538 | 0 | 2.5357 | 0 | 0.82351 | 2.686 | 0 | 0.065745 | 1.9486 | 17.2135 | RFCWc | 0 | 0 | 0 | 0.67615 | 1.7991 | 0.054721 | 1.6219 | 4.1594
6 | 15 | FRCCc | 9.4526 | 0 | 3.1198 | 0 | 0.87192 | 2.776 | 4.2234 | 0.069465 | 2.1525 | 22.6656 | RFCWc | 0 | 0 | 0.00519 | 0.69849 | 1.9066 | 0.056403 | 1.7477 | 4.4693
6 | 16 | FRCCc | 9.4935 | 0 | 2.4852 | 0 | 0.93088 | 3.4071 | 4.1733 | 0.073426 | 2.3741 | 22.9375 | RFCWc | 0 | 0 | 0.015674 | 0.71606 | 1.9179 | 0.057206 | 1.8497 | 4.668
6 | 17 | FRCCc | 10.1832 | 0 | 3.4391 | 0 | 1.0361 | 4.4565 | 0 | 0.34811 | 2.7567 | 22.2196 | RFCWc | 0 | 0 | 0.064741 | 0.78141 | 2.1377 | 0.26536 | 2.1014 | 5.415
6 | 18 | FRCCc | 9.1186 | 0 | 2.8423 | 0 | 1.3231 | 4.5779 | 0 | 0.15281 | 3.2383 | 21.253 | RFCWc | 0 | 0 | 0.04105 | 1.0223 | 2.4056 | 0.11886 | 2.519 | 6.1164
6 | 19 | FRCCc | 7.5068 | 0 | 2.4583 | 0 | 1.6554 | 5.0411 | 5.8957 | 0.093645 | 3.154 | 25.805 | RFCWc | 0 | 0 | 0.070871 | 1.5487 | 3.9925 | 0.087873 | 2.9596 | 8.7443
6 | 20 | FRCCc | 6.7508 | 0 | 2.0973 | 0 | 2.1092 | 8.8196 | 6.5953 | 0.093664 | 2.9654 | 29.4312 | RFCWc | 0 | 0 | 0.034012 | 1.9711 | 7.8348 | 0.087771 | 2.7788 | 12.8713
6 | 21 | FRCCc | 5.0979 | 0 | 1.7296 | 0 | 2.5124 | 3.2191 | 0 | 0.0911 | 2.7615 | 15.4116 | RFCWc | 0 | 0 | 0.1565 | 2.4735 | 2.8745 | 0.090288 | 2.7369 | 8.4127
6 | 22 | FRCCc | 4.0925 | 0 | 1.4027 | 0 | 1.8959 | 2.6359 | 0 | 0.089054 | 2.3995 | 12.5155 | RFCWc | 0 | 0 | 0.27951 | 1.9392 | 2.5222 | 0.092186 | 2.4839 | 7.3296
6 | 23 | FRCCc | 3.3141 | 0 | 1.1384 | 0 | 0.85266 | 1.8355 | 0 | 0.089431 | 2.1687 | 9.3988 | RFCWc | 0 | 0 | 0.36264 | 0.85589 | 1.7277 | 0.091003 | 2.2068 | 5.2565
6 | 0 | FRCCc | 2.7048 | 0 | 0.93137 | 0 | 0.41616 | 1.2612 | 0 | 0.087904 | 2.0725 | 7.4739 | RFCWc | 0 | 0 | 0.46631 | 0.41062 | 1.1754 | 0.087927 | 2.073 | 4.2912
6 | 1 | FRCCc | 2.3677 | 0 | 0.80441 | 0 | 0.25073 | 1.1126 | 0 | 0.088271 | 1.9622 | 6.5859 | RFCWc | 0 | 0 | 0.53239 | 0.24505 | 1.0167 | 0.087454 | 1.944 | 3.8376
6 | 2 | FRCCc | 2.1131 | 0 | 0.72393 | 0 | 0.17017 | 0.99889 | 0 | 0.089857 | 1.9369 | 6.0329 | RFCWc | 0 | 0 | 0.56829 | 0.16214 | 0.91628 | 0.086797 | 1.871 | 3.6164
6 | 3 | FRCCc | 1.8874 | 0 | 0.64488 | 0 | 0.17111 | 0.91505 | 4.8667 | 0.090353 | 1.8868 | 10.4623 | RFCWc | 0 | 0 | 0.59149 | 0.16119 | 0.82558 | 0.086289 | 1.8019 | 3.4783
6 | 4 | FRCCc | 1.7567 | 0 | 0.59733 | 0 | 0.17682 | 1.0083 | 0 | 0.090469 | 1.9501 | 5.5798 | RFCWc | 0 | 0 | 0.62529 | 0.16964 | 0.89449 | 0.087991 | 1.8967 | 3.7521
6 | 5 | FRCCc | 1.5821 | 0 | 0.53173 | 0 | 0.41311 | 1.033 | 0 | 0.082214 | 1.8276 | 5.4698 | RFCWc | 0 | 0 | 0.50686 | 0.35097 | 0.78071 | 0.070809 | 1.574 | 3.2931
6 | 6 | FRCCc | 2.213 | 0 | 0.74276 | 0 | 0.82661 | 1.3409 | 13.3582 | 0.30995 | 1.7465 | 20.5379 | RFCWc | 0 | 0 | 0.40199 | 0.67363 | 0.90518 | 0.25606 | 1.4428 | 3.9871
6 | 7 | FRCCc | 2.1406 | 0 | 0.69686 | 0 | 0.96582 | 1.8417 | 9.4172 | 0.10899 | 1.8304 | 17.0015 | RFCWc | 0 | 0 | 0.18507 | 0.79818 | 1.2243 | 0.091311 | 1.5335 | 4.0578
6 | 8 | FRCCc | 1.5303 | 0 | 0.54848 | 0 | 0.92004 | 2.2013 | 0 | 0.062189 | 1.8013 | 7.0636 | RFCWc | 0 | 0 | 0.14169 | 0.77866 | 1.5451 | 0.053356 | 1.5455 | 4.0716
6 | 9 | FRCCc | 1.8682 | 0 | 0.61622 | 0 | 0.89049 | 2.7195 | 0 | 0.062856 | 1.8207 | 7.9779 | RFCWc | 0 | 0 | 0.055615 | 0.75429 | 1.9726 | 0.053974 | 1.5634 | 4.4073
6 | 10 | FRCCc | 3.0536 | 0 | 0.9524 | 0 | 0.85539 | 2.8546 | 0 | 0.062329 | 1.8054 | 9.5836 | RFCWc | 0 | 0 | 0.0024423 | 0.74295 | 2.1908 | 0.05488 | 1.5896 | 4.5883
6 | 11 | FRCCc | 3.8316 | 0 | 1.0971 | 0 | 0.83265 | 3.0654 | 0 | 0.063516 | 1.8825 | 10.7728 | RFCWc | 0 | 0 | 0 | 0.71383 | 2.2777 | 0.0552 | 1.6361 | 4.7318
6 | 12 | FRCCc | 5.7746 | 0 | 1.7925 | 0 | 0.81474 | 3.04 | 18.5667 | 0.064324 | 1.9499 | 32.0027 | RFCWc | 0 | 0 | 0 | 0.68628 | 2.1577 | 0.054928 | 1.665 | 4.9846
6 | 13 | FRCCc | 4.3558 | 0 | 1.3438 | 0 | 0.80165 | 2.7365 | 0 | 0.06395 | 1.9385 | 11.2403 | RFCWc | 0 | 0 | 0 | 0.67679 | 1.9897 | 0.054732 | 1.6591 | 4.3878
6 | 14 | FRCCc | 4.3364 | 0 | 1.2797 | 0 | 0.82351 | 2.686 | 0 | 0.065745 | 1.9486 | 11.1401 | RFCWc | 0 | 0 | 0 | 0.67615 | 1.7991 | 0.054721 | 1.6219 | 4.2004
6 | 15 | FRCCc | 4.4811 | 0 | 1.4233 | 0 | 0.87192 | 4.0781 | 0 | 0.069465 | 2.1525 | 13.0763 | RFCWc | 0 | 0 | 0 | 0.69849 | 2.9639 | 0.056403 | 1.7477 | 5.4742
6 | 16 | FRCCc | 5.0512 | 0 | 1.6514 | 0 | 0.93088 | 6.5503 | 4.5856 | 0.073426 | 2.3741 | 21.217 | RFCWc | 0 | 0 | 0 | 0.71606 | 4.3668 | 0.057206 | 1.8497 | 7.0925
6 | 17 | FRCCc | 5.7305 | 0 | 1.7895 | 0 | 1.0361 | 4.4565 | 4.2682 | 0.34811 | 2.7567 | 20.3857 | RFCWc | 0 | 0 | 0 | 0.78141 | 2.1377 | 0.26536 | 2.1014 | 5.3432
6 | 18 | FRCCc | 6.312 | 0 | 2.0196 | 0 | 1.3231 | 4.5779 | 0 | 0.15281 | 3.2383 | 17.6238 | RFCWc | 0 | 0 | 0 | 1.0223 | 2.4056 | 0.11886 | 2.519 | 6.0753
6 | 19 | FRCCc | 6.199 | 0 | 2.1572 | 0 | 1.6554 | 3.7932 | 0 | 0.093645 | 3.154 | 17.0524 | RFCWc | 0 | 0 | 0 | 1.5487 | 2.8215 | 0.087873 | 2.9596 | 7.5184
6 | 20 | FRCCc | 5.4523 | 0 | 1.7871 | 0 | 2.1092 | 3.4172 | 5.8542 | 0.093664 | 2.9654 | 21.679 | RFCWc | 0 | 0 | 0 | 1.9711 | 2.7723 | 0.087771 | 2.7788 | 7.6953
6 | 21 | FRCCc | 4.6937 | 0 | 1.4205 | 0 | 2.5124 | 3.2191 | 0 | 0.0911 | 2.7615 | 14.6985 | RFCWc | 0 | 0 | 0 | 2.4735 | 2.8745 | 0.090288 | 2.7369 | 8.1876
6 | 22 | FRCCc | 3.964 | 0 | 1.3389 | 0 | 1.8959 | 2.6359 | 0 | 0.089054 | 2.3995 | 12.3233 | RFCWc | 0 | 0 | 0 | 1.9392 | 2.5222 | 0.092186 | 2.4839 | 7.0989
6 | 23 | FRCCc | 3.2426 | 0 | 1.1154 | 0 | 0.85266 | 1.8355 | 0 | 0.089431 | 2.1687 | 9.3043 | RFCWc | 0 | 0 | 0 | 0.85589 | 1.7277 | 0.091003 | 2.2068 | 4.9149
6 | 0 | FRCCc | 2.6728 | 0 | 0.91617 | 0 | 0.41616 | 1.2612 | 0 | 0.087904 | 2.0725 | 7.4267 | RFCWc | 0 | 0 | 0 | 0.41062 | 1.1754 | 0.087927 | 2.073 | 3.831
6 | 1 | FRCCc | 2.2583 | 0 | 0.77222 | 0 | 0.25073 | 1.1126 | 0 | 0.088271 | 1.9622 | 6.4444 | RFCWc | 0 | 0 | 0 | 0.24505 | 1.0167 | 0.087454 | 1.944 | 3.3052
6 | 2 | FRCCc | 2.002 | 0 | 0.68204 | 0 | 0.17017 | 0.99889 | 4.8406 | 0.089857 | 1.9369 | 10.7205 | RFCWc | 0 | 0 | 0.092157 | 0.16214 | 0.91628 | 0.086797 | 1.871 | 3.1402
6 | 3 | FRCCc | 1.7889 | 0 | 0.60724 | 0 | 0.17111 | 0.91505 | 0 | 0.090353 | 1.8868 | 5.4594 | RFCWc | 0 | 0 | 0.22493 | 0.16119 | 0.82558 | 0.086289 | 1.8019 | 3.1117
6 | 4 | FRCCc | 1.5894 | 0 | 0.54444 | 0 | 0.17682 | 1.0083 | 0 | 0.090469 | 1.9501 | 5.3595 | RFCWc | 0 | 0 | 0.33089 | 0.16964 | 0.89449 | 0.087991 | 1.8967 | 3.4577
6 | 5 | FRCCc | 1.38 | 0 | 0.46541 | 0 | 0.41311 | 1.033 | 0 | 0.082214 | 1.8276 | 5.2013 | RFCWc | 0 | 0 | 0.33218 | 0.35097 | 0.78071 | 0.070809 | 1.574 | 3.1184
6 | 6 | FRCCc | 1.0998 | 0 | 0.37331 | 0 | 0.82661 | 1.3409 | 0 | 0.30995 | 1.7465 | 5.697 | RFCWc | 0 | 0 | 0.36946 | 0.67363 | 0.90518 | 0.25606 | 1.4428 | 3.6551
6 | 7 | FRCCc | 1.6779 | 0 | 0.56153 | 0 | 0.96582 | 1.8417 | 0 | 0.10899 | 1.8304 | 6.9864 | RFCWc | 0 | 0 | 0.15425 | 0.79818 | 1.2243 | 0.091311 | 1.5335 | 3.8556
6 | 8 | FRCCc | 3.5283 | 0 | 1.1679 | 0 | 0.92004 | 2.2013 | 22.9119 | 0.062189 | 1.8013 | 32.5929 | RFCWc | 0 | 0 | 0.033893 | 0.77866 | 1.5451 | 0.053356 | 1.5455 | 4.4561
6 | 9 | FRCCc | 2.9547 | 0 | 0.9022 | 0 | 0.89049 | 2.7195 | 0 | 0.062856 | 1.8207 | 9.3504 | RFCWc | 0 | 0 | 0.00042866 | 0.75429 | 1.9726 | 0.053974 | 1.5634 | 4.3521
6 | 10 | FRCCc | 4.7544 | 0 | 1.369 | 0 | 0.85539 | 2.8546 | 0 | 0.062329 | 1.8054 | 11.701 | RFCWc | 0 | 0 | 0 | 0.74295 | 2.1908 | 0.05488 | 1.5896 | 4.5858
6 | 11 | FRCCc | 5.1187 | 0 | 1.4071 | 0 | 0.83265 | 3.0654 | 0 | 0.063516 | 1.8825 | 12.3699 | RFCWc | 0 | 0 | 0 | 0.71383 | 2.2777 | 0.0552 | 1.6361 | 4.7344
6 | 12 | FRCCc | 5.7717 | 0 | 1.6995 | 0 | 0.81474 | 3.04 | 0 | 0.064324 | 1.9499 | 13.3402 | RFCWc | 0 | 0 | 0 | 0.68628 | 2.1577 | 0.054928 | 1.665 | 4.5715
6 | 13 | FRCCc | 6.3765 | 0 | 1.8778 | 0 | 0.80165 | 2.7365 | 3.8183 | 0.06395 | 1.9385 | 17.6132 | RFCWc | 0 | 0 | 0 | 0.67679 | 1.9897 | 0.054732 | 1.6591 | 4.4755
6 | 14 | FRCCc | 6.9769 | 0 | 2.0455 | 0 | 0.82351 | 2.686 | 0 | 0.065745 | 1.9486 | 14.5462 | RFCWc | 0 | 0 | 0 | 0.67615 | 1.7991 | 0.054721 | 1.6219 | 4.1594
6 | 15 | FRCCc | 7.6033 | 0 | 2.2627 | 0 | 0.87192 | 2.776 | 0 | 0.069465 | 2.1525 | 15.7359 | RFCWc | 0 | 0 | 0 | 0.69849 | 1.9066 | 0.056403 | 1.7477 | 4.4684
6 | 16 | FRCCc | 8.0249 | 0 | 2.4219 | 0 | 0.93088 | 3.4071 | 0 | 0.073426 | 2.3741 | 17.2323 | RFCWc | 0 | 0 | 0 | 0.71606 | 1.9179 | 0.057206 | 1.8497 | 4.5486
6 | 17 | FRCCc | 9.269 | 0 | 2.8011 | 0 | 1.0361 | 4.4565 | 5.0107 | 0.34811 | 2.7567 | 25.6783 | RFCWc | 0 | 0 | 0 | 0.78141 | 2.1377 | 0.26536 | 2.1014 | 5.345
6 | 18 | FRCCc | 9.2094 | 0 | 3.1579 | 0 | 1.3231 | 4.5779 | 0 | 0.15281 | 3.2383 | 21.6594 | RFCWc | 0 | 0 | 0 | 1.0223 | 2.4056 | 0.11886 | 2.519 | 6.0753
6 | 19 | FRCCc | 7.9781 | 0 | 2.5839 | 0 | 1.6554 | 3.7932 | 0 | 0.093645 | 3.154 | 19.2583 | RFCWc | 0 | 0 | 0 | 1.5487 | 2.8215 | 0.087873 | 2.9596 | 7.4956
6 | 20 | FRCCc | 6.2909 | 0 | 2.0953 | 0 | 2.1092 | 3.4172 | 0 | 0.093664 | 2.9654 | 16.9716 | RFCWc | 0 | 0 | 0 | 1.9711 | 2.7723 | 0.087771 | 2.7788 | 7.622
6 | 21 | FRCCc | 5.0104 | 0 | 1.7096 | 0 | 2.5124 | 3.2191 | 8.0962 | 0.0911 | 2.7615 | 23.4003 | RFCWc | 0 | 0 | 0 | 2.4735 | 2.8745 | 0.090288 | 2.7369 | 8.3732
6 | 22 | FRCCc | 3.5789 | 0 | 1.1534 | 0 | 1.8959 | 2.6359 | 0 | 0.089054 | 2.3995 | 11.7527 | RFCWc | 0 | 0 | 0 | 1.9392 | 2.5222 | 0.092186 | 2.4839 | 7.0501
6 | 23 | FRCCc | 2.6075 | 0 | 0.94822 | 0 | 0.85266 | 1.8355 | 0 | 0.089431 | 2.1687 | 8.502 | RFCWc | 0 | 0 | 0.011153 | 0.85589 | 1.7277 | 0.091003 | 2.2068 | 4.905
6 | 0 | FRCCc | 1.7926 | 0 | 0.66162 | 0 | 0.41616 | 1.2612 | 0 | 0.087904 | 2.0725 | 6.2919 | RFCWc | 0 | 0 | 0.1004 | 0.41062 | 1.1754 | 0.087927 | 2.073 | 3.8594
6 | 1 | FRCCc | 1.2783 | 0 | 0.4697 | 0 | 0.25073 | 1.1126 | 0 | 0.088271 | 1.9622 | 5.1618 | RFCWc | 0 | 0 | 0.20903 | 0.24505 | 1.0167 | 0.087454 | 1.944 | 3.5798
6 | 2 | FRCCc | 0.92786 | 0 | 0.34418 | 0 | 0.17017 | 0.99889 | 0 | 0.089857 | 1.9369 | 4.4679 | RFCWc | 0 | 0 | 0.31246 | 0.16214 | 0.91628 | 0.086797 | 1.871 | 3.3605
6 | 3 | FRCCc | 0.6454 | 0 | 0.23994 | 0 | 0.17111 | 0.91505 | 0 | 0.090353 | 1.8868 | 3.9486 | RFCWc | 0 | 0 | 0.37126 | 0.16119 | 0.82558 | 0.086289 | 1.8019 | 3.258
6 | 4 | FRCCc | 0.39941 | 0 | 0.15691 | 0 | 0.17682 | 1.0083 | 0 | 0.090469 | 1.9501 | 3.782 | RFCWc | 0 | 0 | 0.41279 | 0.16964 | 0.89449 | 0.087991 | 1.8967 | 3.4737
6 | 5 | FRCCc | 0.1827 | 0 | 0.074728 | 0 | 0.41311 | 1.033 | 0 | 0.082214 | 1.8276 | 3.6134 | RFCWc | 0 | 0 | 0.33789 | 0.35097 | 0.78071 | 0.070809 | 1.574 | 3.1241
6 | 6 | FRCCc | 0 | 0 | 0.004596 | 0 | 0.82661 | 1.3409 | 0 | 0.30995 | 1.7465 | 4.2285 | RFCWc | 0 | 0 | 0.30336 | 0.67363 | 0.90518 | 0.25606 | 1.4428 | 3.6369
6 | 7 | FRCCc | 0.55443 | 0 | 0.15409 | 0 | 0.96582 | 1.8417 | 8.7334 | 0.10899 | 1.8304 | 14.1888 | RFCWc | 0 | 0 | 0.18815 | 0.79818 | 1.2243 | 0.091311 | 1.5335 | 4.006
6 | 8 | FRCCc | 0.83282 | 0 | 0.3138 | 0 | 0.92004 | 2.2013 | 1.7464 | 0.062189 | 1.8013 | 7.8779 | RFCWc | 0 | 0 | 0.07949 | 0.77866 | 1.5451 | 0.053356 | 1.5455 | 4.0341
6 | 9 | FRCCc | 1.5635 | 0 | 0.5106 | 0 | 0.89049 | 2.7195 | 0 | 0.062856 | 1.8207 | 7.5675 | RFCWc | 0 | 0 | 0.014168 | 0.75429 | 1.9726 | 0.053974 | 1.5634 | 4.3658
6 | 10 | FRCCc | 3.0576 | 0 | 0.91324 | 0 | 0.85539 | 2.8546 | 0 | 0.062329 | 1.8054 | 9.5486 | RFCWc | 0 | 0 | 0 | 0.74295 | 2.1908 | 0.05488 | 1.5896 | 4.5858
6 | 11 | FRCCc | 3.7639 | 0 | 1.1357 | 0 | 0.83265 | 3.0654 | 0 | 0.063516 | 1.8825 | 10.7437 | RFCWc | 0 | 0 | 0 | 0.71383 | 2.2777 | 0.0552 | 1.6361 | 4.6904
6 | 12 | FRCCc | 4.9623 | 0 | 1.391 | 0 | 0.81474 | 3.04 | 0 | 0.064324 | 1.9499 | 12.2224 | RFCWc | 0 | 0 | 0 | 0.68628 | 2.1577 | 0.054928 | 1.665 | 4.6127
6 | 13 | FRCCc | 6.1417 | 0 | 1.741 | 0 | 0.80165 | 2.7365 | 0 | 0.06395 | 1.9385 | 13.4232 | RFCWc | 0 | 0 | 0 | 0.67679 | 1.9897 | 0.054732 | 1.6591 | 4.3878
6 | 14 | FRCCc | 7.3901 | 0 | 1.8907 | 0 | 0.82351 | 2.686 | 0 | 0.065745 | 1.9486 | 14.8048 | RFCWc | 0 | 0 | 0 | 0.67615 | 1.7991 | 0.054721 | 1.6219 | 4.1594
6 | 15 | FRCCc | 8.8591 | 0 | 2.4578 | 0 | 0.87192 | 2.776 | 0 | 0.069465 | 2.1525 | 17.1867 | RFCWc | 0 | 0 | 0 | 0.69849 | 1.9066 | 0.056403 | 1.7477 | 4.4592
6 | 16 | FRCCc | 10.4602 | 0 | 3.246 | 0 | 0.93088 | 3.4071 | 4.4278 | 0.073426 | 2.3741 | 24.9196 | RFCWc | 0 | 0 | 0 | 0.71606 | 1.9179 | 0.057206 | 1.8497 | 4.5965
6 | 17 | FRCCc | 14.4174 | 0 | 4.2045 | 0 | 1.0361 | 4.4565 | 17.3115 | 0.34811 | 2.7567 | 44.5308 | RFCWc | 0 | 0 | 0 | 0.78141 | 2.1377 | 0.26536 | 2.1014 | 5.7129
6 | 18 | FRCCc | 13.0585 | 0 | 3.9409 | 0 | 1.3231 | 4.5779 | 21.889 | 0.15281 | 3.2383 | 48.1805 | RFCWc | 0 | 0 | 0 | 1.0223 | 2.4056 | 0.11886 | 2.519 | 6.489
6 | 19 | FRCCc | 9.7895 | 0 | 2.9856 | 0 | 1.6554 | 3.7932 | 0 | 0.093645 | 3.154 | 21.4713 | RFCWc | 0 | 0 | 0 | 1.5487 | 2.8215 | 0.087873 | 2.9596 | 7.4297
6 | 20 | FRCCc | 8.3915 | 0 | 2.6651 | 0 | 2.1092 | 3.4172 | 0 | 0.093664 | 2.9654 | 19.6421 | RFCWc | 0 | 0 | 0 | 1.9711 | 2.7723 | 0.087771 | 2.7788 | 7.622
6 | 21 | FRCCc | 6.7842 | 0 | 2.0214 | 0 | 2.5124 | 3.2191 | 0 | 0.0911 | 2.7615 | 17.3898 | RFCWc | 0 | 0 | 0 | 2.4735 | 2.8745 | 0.090288 | 2.7369 | 8.1876
6 | 22 | FRCCc | 5.5831 | 0 | 1.8323 | 0 | 1.8959 | 2.6359 | 0 | 0.089054 | 2.3995 | 14.4359 | RFCWc | 0 | 0 | 0 | 1.9392 | 2.5222 | 0.092186 | 2.4839 | 7.12
6 | 23 | FRCCc | 4.5016 | 0 | 1.5133 | 0 | 0.85266 | 1.8355 | 0 | 0.089431 | 2.1687 | 10.9613 | RFCWc | 0 | 0 | 0 | 0.85589 | 1.7277 | 0.091003 | 2.2068 | 4.8939
6 | 0 | FRCCc | 3.6338 | 0 | 1.218 | 0 | 0.41616 | 1.2612 | 0 | 0.087904 | 2.0725 | 8.6895 | RFCWc | 0 | 0 | 0 | 0.41062 | 1.1754 | 0.087927 | 2.073 | 3.759
6 | 1 | FRCCc | 3.0979 | 0 | 1.046 | 0 | 0.25073 | 1.1126 | 0 | 0.088271 | 1.9622 | 7.5578 | RFCWc | 0 | 0 | 0 | 0.24505 | 1.0167 | 0.087454 | 1.944 | 3.3708
6 | 2 | FRCCc | 2.6654 | 0 | 0.90571 | 0 | 0.17017 | 0.99889 | 0 | 0.089857 | 1.9369 | 6.767 | RFCWc | 0 | 0 | 0 | 0.16214 | 0.91628 | 0.086797 | 1.871 | 3.0481
6 | 3 | FRCCc | 2.2955 | 0 | 0.78706 | 0 | 0.17111 | 0.91505 | 0 | 0.090353 | 1.8868 | 6.1459 | RFCWc | 0 | 0 | 0.039795 | 0.16119 | 0.82558 | 0.086289 | 1.8019 | 2.9266
6 | 4 | FRCCc | 1.9881 | 0 | 0.68646 | 0 | 0.17682 | 1.0083 | 0 | 0.090469 | 1.9501 | 5.9003 | RFCWc | 0 | 0 | 0.11697 | 0.16964 | 0.89449 | 0.087991 | 1.8967 | 3.1779
6 | 5 | FRCCc | 1.6254 | 0 | 0.56241 | 0 | 0.41311 | 1.033 | 0 | 0.082214 | 1.8276 | 5.5437 | RFCWc | 0 | 0 | 0.13668 | 0.35097 | 0.78071 | 0.070809 | 1.574 | 2.9229
6 | 6 | FRCCc | 1.2248 | 0 | 0.41869 | 0 | 0.82661 | 1.3409 | 4.3959 | 0.30995 | 1.7465 | 10.2633 | RFCWc | 0 | 0 | 0.14285 | 0.67363 | 0.90518 | 0.25606 | 1.4428 | 3.4718
6 | 7 | FRCCc | 1.8197 | 0 | 0.5931 | 0 | 0.96582 | 1.8417 | 0.56872 | 0.10899 | 1.8304 | 7.7285 | RFCWc | 0 | 0 | 0.063115 | 0.79818 | 1.2243 | 0.091311 | 1.5335 | 3.7988
6 | 8 | FRCCc | 2.5646 | 0 | 0.87603 | 0 | 0.92004 | 2.2013 | 9.0284 | 0.062189 | 1.8013 | 17.4539 | RFCWc | 0 | 0 | 0 | 0.77866 | 1.5451 | 0.053356 | 1.5455 | 4.0978
6 | 9 | FRCCc | 3.0199 | 0 | 0.93333 | 0 | 0.89049 | 2.7195 | 0 | 0.062856 | 1.8207 | 9.4467 | RFCWc | 0 | 0 | 0 | 0.75429 | 1.9726 | 0.053974 | 1.5634 | 4.3516
6 | 10 | FRCCc | 4.3437 | 0 | 1.1269 | 0 | 0.85539 | 2.8546 | 0 | 0.062329 | 1.8054 | 11.0482 | RFCWc | 0 | 0 | 0 | 0.74295 | 2.1908 | 0.05488 | 1.5896 | 4.627
6 | 11 | FRCCc | 4.527 | 0 | 1.3793 | 0 | 0.83265 | 3.0654 | 0 | 0.063516 | 1.8825 | 11.7504 | RFCWc | 0 | 0 | 0 | 0.71383 | 2.2777 | 0.0552 | 1.6361 | 4.6904
6 | 12 | FRCCc | 5.2925 | 0 | 1.5441 | 0 | 0.81474 | 3.04 | 0 | 0.064324 | 1.9499 | 12.7055 | RFCWc | 0 | 0 | 0 | 0.68628 | 2.1577 | 0.054928 | 1.665 | 4.5715
6 | 13 | FRCCc | 5.8058 | 0 | 1.8704 | 0 | 0.80165 | 2.7365 | 3.8204 | 0.06395 | 1.9385 | 17.0372 | RFCWc | 0 | 0 | 0 | 0.67679 | 1.9897 | 0.054732 | 1.6591 | 4.4387
6 | 14 | FRCCc | 6.3661 | 0 | 1.7258 | 0 | 0.82351 | 2.686 | 0 | 0.065745 | 1.9486 | 13.6159 | RFCWc | 0 | 0 | 0 | 0.67615 | 1.7991 | 0.054721 | 1.6219 | 4.2004
6 | 15 | FRCCc | 6.9695 | 0 | 2.0783 | 0 | 0.87192 | 2.776 | 0 | 0.069465 | 2.1525 | 14.9176 | RFCWc | 0.13373 | 0.017501 | 0 | 0.69849 | 1.9066 | 0.056403 | 1.7477 | 4.6104
6 | 16 | FRCCc | 7.4934 | 0 | 2.2437 | 0 | 0.93088 | 3.4071 | 0 | 0.073426 | 2.3741 | 16.5226 | RFCWc | 0.85241 | 0.21147 | 0 | 0.71606 | 1.9179 | 0.057206 | 1.8497 | 5.6125
6 | 17 | FRCCc | 7.8765 | 0 | 2.6479 | 0 | 1.0361 | 4.4565 | 0 | 0.34811 | 2.7567 | 19.1217 | RFCWc | 2.1721 | 0.47982 | 0 | 0.78141 | 2.1377 | 0.26536 | 2.1014 | 7.946
6 | 18 | FRCCc | 7.8643 | 0 | 2.2516 | 0 | 1.3231 | 4.5779 | 6.964 | 0.15281 | 3.2383 | 26.372 | RFCWc | 2.3705 | 0.66205 | 0 | 1.0223 | 2.4056 | 0.11886 | 2.519 | 9.2374
6 | 19 | FRCCc | 7.4919 | 0 | 2.4338 | 0 | 1.6554 | 3.7932 | 6.7297 | 0.093645 | 3.154 | 25.3517 | RFCWc | 2.6582 | 0.66583 | 0 | 1.5487 | 2.8215 | 0.087873 | 2.9596 | 10.9028
6 | 20 | FRCCc | 5.992 | 0 | 2.1478 | 0 | 2.1092 | 3.4172 | 0 | 0.093664 | 2.9654 | 16.7252 | RFCWc | 1.7262 | 0.5252 | 0 | 1.9711 | 2.7723 | 0.087771 | 2.7788 | 9.8734
6 | 21 | FRCCc | 5.5049 | 0 | 1.715 | 0 | 2.5124 | 3.2191 | 12.2057 | 0.0911 | 2.7615 | 28.0098 | RFCWc | 1.928 | 0.51638 | 0 | 2.4735 | 2.8745 | 0.090288 | 2.7369 | 10.9685
6 | 22 | FRCCc | 4.5554 | 0 | 1.5065 | 0 | 1.8959 | 6.4136 | 6.7437 | 0.089054 | 2.3995 | 23.6037 | RFCWc | 1.5261 | 0.39737 | 0 | 1.9392 | 6.4327 | 0.092186 | 2.4839 | 13.1878
6 | 23 | FRCCc | 3.3775 | 0 | 1.2159 | 0 | 0.85266 | 4.4944 | 5.6018 | 0.089431 | 2.1687 | 17.8005 | RFCWc | 0.5951 | 0.2276 | 0 | 0.85589 | 4.4334 | 0.091003 | 2.2068 | 8.4995
6 | 0 | FRCCc | 2.4789 | 0 | 0.86598 | 0 | 0.41616 | 1.2612 | 0 | 0.087904 | 2.0725 | 7.1826 | RFCWc | 0 | 0.0078019 | 0 | 0.41062 | 1.1754 | 0.087927 | 2.073 | 3.8383
6 | 1 | FRCCc | 2.0881 | 0 | 0.71193 | 0 | 0.25073 | 1.1572 | 4.9251 | 0.088271 | 1.9622 | 11.1836 | RFCWc | 0 | 0 | 0 | 0.24505 | 1.0609 | 0.087454 | 1.944 | 3.4307
6 | 2 | FRCCc | 1.5557 | 0 | 0.57176 | 0 | 0.17017 | 1.0291 | 0 | 0.089857 | 1.9369 | 5.3535 | RFCWc | 0 | 0 | 0 | 0.16214 | 0.94551 | 0.086797 | 1.871 | 3.1423
6 | 3 | FRCCc | 1.2623 | 0 | 0.44463 | 0 | 0.17111 | 0.93026 | 4.8691 | 0.090353 | 1.8868 | 9.6546 | RFCWc | 0 | 0 | 0 | 0.16119 | 0.84011 | 0.086289 | 1.8019 | 2.9013
6 | 4 | FRCCc | 1.0981 | 0 | 0.38406 | 0 | 0.17682 | 1.0388 | 0 | 0.090469 | 1.9501 | 4.7384 | RFCWc | 0 | 0 | 0 | 0.16964 | 0.92412 | 0.087991 | 1.8967 | 3.0905
6 | 5 | FRCCc | 0.8683 | 0 | 0.30909 | 0 | 0.41311 | 1.0746 | 0 | 0.082214 | 1.8276 | 4.5749 | RFCWc | 0 | 0 | 0 | 0.35097 | 0.81648 | 0.070809 | 1.574 | 2.822
6 | 6 | FRCCc | 0.49131 | 0 | 0.16772 | 0 | 0.82661 | 1.4352 | 0 | 0.30995 | 1.7465 | 4.9773 | RFCWc | 0 | 0 | 0 | 0.67363 | 0.98314 | 0.25606 | 1.4428 | 3.4474
6 | 7 | FRCCc | 1.3168 | 0 | 0.45071 | 0 | 0.96582 | 2.016 | 3.777 | 0.10899 | 1.8304 | 10.4657 | RFCWc | 0 | 0 | 0 | 0.79818 | 1.3703 | 0.091311 | 1.5335 | 3.8138
6 | 8 | FRCCc | 1.792 | 0 | 0.56547 | 0 | 0.92004 | 2.4525 | 0 | 0.062189 | 1.8013 | 7.5935 | RFCWc | 0 | 0 | 0 | 0.77866 | 1.7607 | 0.053356 | 1.5455 | 4.1455
6 | 9 | FRCCc | 2.6613 | 0 | 0.78914 | 0 | 0.89049 | 3.0793 | 0 | 0.062856 | 1.8207 | 9.3037 | RFCWc | 0 | 0 | 0 | 0.75429 | 2.2816 | 0.053974 | 1.5634 | 4.701
6 | 10 | FRCCc | 4.2995 | 0 | 1.2634 | 0 | 0.85539 | 3.2638 | 0 | 0.062329 | 1.8054 | 11.5498 | RFCWc | 0.49259 | 0.11046 | 0 | 0.74295 | 2.5512 | 0.05488 | 1.5896 | 5.5492
6 | 11 | FRCCc | 4.1467 | 0 | 1.2955 | 0 | 0.83265 | 3.4984 | 0 | 0.063516 | 1.8825 | 11.7194 | RFCWc | 0.8956 | 0.20334 | 0 | 0.71383 | 2.6541 | 0.0552 | 1.6361 | 6.1657
6 | 12 | FRCCc | 4.3304 | 0 | 1.2102 | 0 | 0.81474 | 3.4407 | 0 | 0.064324 | 1.9499 | 11.8102 | RFCWc | 1.4153 | 0.34046 | 0 | 0.68628 | 2.4999 | 0.054928 | 1.665 | 6.6693
6 | 13 | FRCCc | 4.8558 | 0 | 1.5818 | 0 | 0.80165 | 3.0972 | 0 | 0.06395 | 1.9385 | 12.3388 | RFCWc | 1.8736 | 0.44955 | 0 | 0.67679 | 2.2983 | 0.054732 | 1.6591 | 7.0606
6 | 14 | FRCCc | 5.4974 | 0 | 1.5136 | 0 | 0.82351 | 3.0015 | 0 | 0.065745 | 1.9486 | 12.8503 | RFCWc | 2.2492 | 0.59012 | 0 | 0.67615 | 2.0617 | 0.054721 | 1.6219 | 7.2613
6 | 15 | FRCCc | 5.8753 | 0 | 1.9635 | 0 | 0.87192 | 3.1326 | 0 | 0.069465 | 2.1525 | 14.0652 | RFCWc | 2.6075 | 0.57261 | 0 | 0.69849 | 2.1962 | 0.056403 | 1.7477 | 7.9289
6 | 16 | FRCCc | 6.7569 | 0 | 1.8742 | 0 | 0.93088 | 3.747 | 0 | 0.073426 | 2.3741 | 15.7565 | RFCWc | 3.1702 | 0.81855 | 0 | 0.71606 | 2.1827 | 0.057206 | 1.8497 | 8.8023
6 | 17 | FRCCc | 8.121 | 0 | 2.4757 | 0 | 1.0361 | 4.8142 | 4.5818 | 0.34811 | 2.7567 | 24.1336 | RFCWc | 4.7015 | 1.1299 | 0 | 0.78141 | 2.4104 | 0.26536 | 2.1014 | 11.3983
6 | 18 | FRCCc | 7.9819 | 0 | 2.7642 | 0 | 1.3231 | 4.9673 | 0 | 0.15281 | 3.2383 | 20.4277 | RFCWc | 4.5387 | 1.154 | 0 | 1.0223 | 2.7085 | 0.11886 | 2.519 | 12.1238
6 | 19 | FRCCc | 7.2391 | 0 | 2.3291 | 0 | 1.6554 | 4.1952 | 0 | 0.093645 | 3.154 | 18.6665 | RFCWc | 4.7538 | 1.2253 | 0 | 1.5487 | 3.1987 | 0.087873 | 2.9596 | 13.8711
6 | 20 | FRCCc | 5.7778 | 0 | 1.917 | 0 | 2.1092 | 3.8272 | 0 | 0.093664 | 2.9654 | 16.6902 | RFCWc | 3.6802 | 0.97496 | 0 | 1.9711 | 3.1565 | 0.087771 | 2.7788 | 12.6613
6 | 21 | FRCCc | 4.6604 | 0 | 1.5656 | 0 | 2.5124 | 3.6332 | 8.4216 | 0.0911 | 2.7615 | 23.6459 | RFCWc | 3.2116 | 0.77441 | 0 | 2.4735 | 3.2849 | 0.090288 | 2.7369 | 12.7698
6 | 22 | FRCCc | 3.4711 | 0 | 1.226 | 0 | 1.8959 | 2.9657 | 4.1854 | 0.089054 | 2.3995 | 16.2328 | RFCWc | 2.2121 | 0.67789 | 0 | 1.9392 | 2.8636 | 0.092186 | 2.4839 | 10.4383
6 | 23 | FRCCc | 2.4267 | 0 | 0.86427 | 0 | 0.85266 | 2.0162 | 0 | 0.089431 | 2.1687 | 8.418 | RFCWc | 1.1793 | 0.36271 | 0 | 0.85589 | 1.9115 | 0.091003 | 2.2068 | 6.6197
6 | 0 | FRCCc | 1.5716 | 0 | 0.53446 | 0 | 0.41616 | 1.3352 | 0 | 0.087904 | 2.0725 | 6.0178 | RFCWc | 0.50887 | 0.16997 | 0 | 0.41062 | 1.2494 | 0.087927 | 2.073 | 4.5119
6 | 1 | FRCCc | 0.97437 | 0 | 0.37444 | 0 | 0.25073 | 1.1572 | 0 | 0.088271 | 1.9622 | 4.8073 | RFCWc | 0.029447 | 0.022118 | 0 | 0.24505 | 1.0609 | 0.087454 | 1.944 | 3.4009
6 | 2 | FRCCc | 0.62532 | 0 | 0.23982 | 0 | 0.17017 | 1.0291 | 0 | 0.089857 | 1.9369 | 4.0912 | RFCWc | 0 | 0 | 0 | 0.16214 | 0.94551 | 0.086797 | 1.871 | 3.1423
6 | 3 | FRCCc | 0.36415 | 0 | 0.14457 | 0 | 0.17111 | 0.93026 | 0 | 0.090353 | 1.8868 | 3.5872 | RFCWc | 0 | 0 | 0 | 0.16119 | 0.84011 | 0.086289 | 1.8019 | 2.9013
6 | 4 | FRCCc | 0.10644 | 0 | 0.054569 | 0 | 0.17682 | 1.0388 | 4.8764 | 0.090469 | 1.9501 | 8.2936 | RFCWc | 0 | 0 | 0 | 0.16964 | 0.92412 | 0.087991 | 1.8967 | 3.0905
6 | 5 | FRCCc | 0.007779 | 0 | 0.0027806 | 0 | 0.41311 | 1.0746 | 0 | 0.082214 | 1.8276 | 3.408 | RFCWc | 0 | 0 | 0 | 0.35097 | 0.81648 | 0.070809 | 1.574 | 2.822
6 | 6 | FRCCc | 0 | 0 | 0 | 0 | 0.82661 | 1.4352 | 0 | 0.30995 | 1.7465 | 4.3183 | RFCWc | 0 | 0 | 0 | 0.67363 | 0.98314 | 0.25606 | 1.4428 | 3.4146
6 | 7 | FRCCc | 0.34926 | 0 | 0.1052 | 0 | 0.96582 | 2.016 | 0 | 0.10899 | 1.8304 | 5.3756 | RFCWc | 0 | 0 | 0 | 0.79818 | 1.3703 | 0.091311 | 1.5335 | 3.8413
6 | 8 | FRCCc | 0.67897 | 0 | 0.22871 | 0 | 0.92004 | 3.2646 | 4.8149 | 0.062189 | 1.8013 | 11.7708 | RFCWc | 0 | 0 | 0 | 0.77866 | 2.4574 | 0.053356 | 1.5455 | 4.9053
6 | 9 | FRCCc | 1.1561 | 0 | 0.37565 | 0 | 0.89049 | 3.0793 | 4.6459 | 0.062856 | 1.8207 | 12.031 | RFCWc | 0 | 0 | 0 | 0.75429 | 2.2816 | 0.053974 | 1.5634 | 4.7851
6 | 10 | FRCCc | 1.9744 | 0 | 0.56711 | 0 | 0.85539 | 3.2638 | 3.3395 | 0.062329 | 1.8054 | 11.8679 | RFCWc | 0.715 | 0.091755 | 0 | 0.74295 | 2.5512 | 0.05488 | 1.5896 | 5.8775
6 | 11 | FRCCc | 3.2239 | 0 | 1.0665 | 0 | 0.83265 | 3.4984 | 10.2291 | 0.063516 | 1.8825 | 20.7967 | RFCWc | 1.3755 | 0.43377 | 0 | 0.71383 | 2.6541 | 0.0552 | 1.6361 | 7.0813
6 | 12 | FRCCc | 3.6605 | 0 | 1.0825 | 0 | 0.81474 | 3.4407 | 0 | 0.064324 | 1.9499 | 11.0126 | RFCWc | 1.3428 | 0.33558 | 0 | 0.68628 | 2.4999 | 0.054928 | 1.665 | 6.592
6 | 13 | FRCCc | 4.4799 | 0 | 1.2433 | 0 | 0.80165 | 3.0972 | 0 | 0.06395 | 1.9385 | 11.6245 | RFCWc | 1.8403 | 0.40938 | 0 | 0.67679 | 2.2983 | 0.054732 | 1.6591 | 6.9902
6 | 14 | FRCCc | 5.2118 | 0 | 1.5665 | 0 | 0.82351 | 3.0015 | 0 | 0.065745 | 1.9486 | 12.6177 | RFCWc | 2.4801 | 0.57977 | 0 | 0.67615 | 2.0617 | 0.054721 | 1.6219 | 7.5076
6 | 15 | FRCCc | 6.1445 | 0 | 1.8531 | 0 | 0.87192 | 3.3415 | 3.8626 | 0.069465 | 2.1525 | 18.2955 | RFCWc | 3.0045 | 0.74093 | 0 | 0.69849 | 2.3658 | 0.056403 | 1.7477 | 8.642
6 | 16 | FRCCc | 6.7637 | 0 | 2.2593 | 0 | 0.93088 | 4.7659 | 0 | 0.073426 | 2.3741 | 17.1672 | RFCWc | 3.4555 | 0.83872 | 0 | 0.71606 | 2.9765 | 0.057206 | 1.8497 | 10.0149
6 | 17 | FRCCc | 7.4348 | 0 | 2.3309 | 0 | 1.0361 | 5.52 | 6.0043 | 0.34811 | 2.7567 | 25.4309 | RFCWc | 4.7337 | 1.2295 | 0 | 0.78141 | 2.9484 | 0.26536 | 2.1014 | 12.1813
6 | 18 | FRCCc | 7.6105 | 0 | 2.4528 | 0 | 1.3231 | 4.9673 | 0 | 0.15281 | 3.2383 | 19.7448 | RFCWc | 4.487 | 1.1558 | 0 | 1.0223 | 2.7085 | 0.11886 | 2.519 | 12.0836
6 | 19 | FRCCc | 6.6574 | 0 | 1.9996 | 0 | 1.6554 | 4.1952 | 0 | 0.093645 | 3.154 | 17.7553 | RFCWc | 4.7492 | 1.2268 | 0 | 1.5487 | 3.1987 | 0.087873 | 2.9596 | 13.783
6 | 20 | FRCCc | 5.4496 | 0 | 1.8441 | 0 | 2.1092 | 3.8272 | 5.043 | 0.093664 | 2.9654 | 21.3322 | RFCWc | 3.7953 | 0.93347 | 0 | 1.9711 | 3.1565 | 0.087771 | 2.7788 | 12.7349
6 | 21 | FRCCc | 4.2658 | 0 | 1.4679 | 0 | 2.5124 | 3.6332 | 0 | 0.0911 | 2.7615 | 14.732 | RFCWc | 3.1495 | 0.85504 | 0 | 2.4735 | 3.2849 | 0.090288 | 2.7369 | 12.6026
6 | 22 | FRCCc | 3.3151 | 0 | 1.1609 | 0 | 1.8959 | 2.9657 | 0 | 0.089054 | 2.3995 | 11.8262 | RFCWc | 2.655 | 0.72452 | 0 | 1.9392 | 2.8636 | 0.092186 | 2.4839 | 10.8402
6 | 23 | FRCCc | 2.4484 | 0 | 0.88661 | 0 | 0.85266 | 2.0162 | 0 | 0.089431 | 2.1687 | 8.462 | RFCWc | 1.7814 | 0.52368 | 0 | 0.85589 | 1.9115 | 0.091003 | 2.2068 | 7.3828
6 | 0 | FRCCc | 1.7041 | 0 | 0.62533 | 0 | 0.41616 | 1.3352 | 0 | 0.087904 | 2.0725 | 6.2411 | RFCWc | 0.91649 | 0.28373 | 0 | 0.41062 | 1.2494 | 0.087927 | 2.073 | 5.0332
6 | 1 | FRCCc | 1.1431 | 0 | 0.43276 | 0 | 0.25073 | 1.1126 | 0 | 0.088271 | 1.9622 | 4.9897 | RFCWc | 0.33815 | 0.11864 | 0 | 0.24505 | 1.0167 | 0.087454 | 1.944 | 3.762
6 | 2 | FRCCc | 0.69483 | 0 | 0.27037 | 0 | 0.17017 | 0.99889 | 0 | 0.089857 | 1.9369 | 4.161 | RFCWc | 0 | 0.0061684 | 0 | 0.16214 | 0.91628 | 0.086797 | 1.871 | 3.0874
6 | 3 | FRCCc | 0.33204 | 0 | 0.13862 | 0 | 0.17111 | 0.91505 | 0 | 0.090353 | 1.8868 | 3.5339 | RFCWc | 0 | 0 | 0 | 0.16119 | 0.82558 | 0.086289 | 1.8019 | 2.9185
6 | 4 | FRCCc | 0.37903 | 0 | 0.14862 | 0 | 0.17682 | 4.8204 | 7.3942 | 0.090469 | 1.9501 | 14.9596 | RFCWc | 0 | 0 | 0 | 0.16964 | 4.6022 | 0.087991 | 1.8967 | 7.1794
6 | 5 | FRCCc | 0.013295 | 0 | 0 | 0 | 0.41311 | 1.033 | 4.4325 | 0.082214 | 1.8276 | 7.8017 | RFCWc | 0 | 0 | 0 | 0.35097 | 0.78071 | 0.070809 | 1.574 | 2.7984
6 | 6 | FRCCc | 0 | 0 | 0.0040299 | 0 | 0.82661 | 1.3409 | 0 | 0.30995 | 1.7465 | 4.2279 | RFCWc | 0 | 0 | 0 | 0.67363 | 0.90518 | 0.25606 | 1.4428 | 3.3206
6 | 7 | FRCCc | 0.42807 | 0 | 0.12928 | 0 | 0.96582 | 1.8417 | 0 | 0.10899 | 1.8304 | 5.3043 | RFCWc | 0 | 0 | 0 | 0.79818 | 1.2243 | 0.091311 | 1.5335 | 3.6563
6 | 8 | FRCCc | 1.172 | 0 | 0.38021 | 0 | 0.92004 | 2.2013 | 3.4505 | 0.062189 | 1.8013 | 9.9876 | RFCWc | 0 | 0 | 0 | 0.77866 | 1.5451 | 0.053356 | 1.5455 | 3.9685
6 | 9 | FRCCc | 2.2211 | 0 | 0.65727 | 0 | 0.89049 | 2.7195 | 3.396 | 0.062856 | 1.8207 | 11.7678 | RFCWc | 0 | 0 | 0 | 0.75429 | 1.9726 | 0.053974 | 1.5634 | 4.4449
6 | 10 | FRCCc | 3.3103 | 0 | 1.0327 | 0 | 0.85539 | 2.8546 | 0 | 0.062329 | 1.8054 | 9.9207 | RFCWc | 0 | 0 | 0 | 0.74295 | 2.1908 | 0.05488 | 1.5896 | 4.5858
6 | 11 | FRCCc | 3.5053 | 0 | 0.96493 | 0 | 0.83265 | 3.0654 | 0 | 0.063516 | 1.8825 | 10.3143 | RFCWc | 0 | 0 | 0 | 0.71383 | 2.2777 | 0.0552 | 1.6361 | 4.7318
6 | 12 | FRCCc | 4.1038 | 0 | 1.2375 | 0 | 0.81474 | 3.04 | 0 | 0.064324 | 1.9499 | 11.2102 | RFCWc | 0 | 0 | 0 | 0.68628 | 2.1577 | 0.054928 | 1.665 | 4.5715
6 | 13 | FRCCc | 4.5645 | 0 | 1.5017 | 0 | 0.80165 | 2.7365 | 0 | 0.06395 | 1.9385 | 11.6068 | RFCWc | 0 | 0 | 0 | 0.67679 | 1.9897 | 0.054732 | 1.6591 | 4.3878
6 | 14 | FRCCc | 5.1246 | 0 | 1.4244 | 0 | 0.82351 | 2.686 | 0 | 0.065745 | 1.9486 | 12.0729 | RFCWc | 0 | 0 | 0 | 0.67615 | 1.7991 | 0.054721 | 1.6219 | 4.2052
6 | 15 | FRCCc | 6.0381 | 0 | 1.7984 | 0 | 0.87192 | 2.776 | 2.2338 | 0.069465 | 2.1525 | 15.9401 | RFCWc | 0 | 0 | 0 | 0.69849 | 1.9066 | 0.056403 | 1.7477 | 4.4169
6 | 16 | FRCCc | 6.806 | 0 | 2.0734 | 0 | 0.93088 | 3.4071 | 1.6035 | 0.073426 | 2.3741 | 17.2684 | RFCWc | 0 | 0 | 0 | 0.71606 | 1.9179 | 0.057206 | 1.8497 | 4.5915
6 | 17 | FRCCc | 7.7715 | 0 | 2.3747 | 0 | 1.0361 | 4.4565 | 1.2663 | 0.34811 | 2.7567 | 20.0099 | RFCWc | 0 | 0 | 0 | 0.78141 | 2.1377 | 0.26536 | 2.1014 | 5.3488
6 | 18 | FRCCc | 8.473 | 0 | 2.8694 | 0 | 1.3231 | 9.064 | 9.7515 | 0.15281 | 3.2383 | 34.8722 | RFCWc | 0 | 0 | 0 | 1.0223 | 5.8951 | 0.11886 | 2.519 | 9.7257
6 | 19 | FRCCc | 7.7688 | 0 | 2.5613 | 0 | 1.6554 | 8.1259 | 8.4012 | 0.093645 | 3.154 | 31.7603 | RFCWc | 0 | 0 | 0 | 1.5487 | 6.8871 | 0.087873 | 2.9596 | 11.6367
6 | 20 | FRCCc | 6.9373 | 0 | 2.3402 | 0 | 2.1092 | 3.4172 | 23.0882 | 0.093664 | 2.9654 | 40.9511 | RFCWc | 0 | 0 | 0 | 1.9711 | 2.7723 | 0.087771 | 2.7788 | 8.275
6 | 21 | FRCCc | 4.1332 | 0 | 1.4363 | 0 | 2.5124 | 3.2191 | 0 | 0.0911 | 2.7615 | 14.1536 | RFCWc | 0 | 0 | 0 | 2.4735 | 2.8745 | 0.090288 | 2.7369 | 8.1876
6 | 22 | FRCCc | 2.9824 | 0 | 1.0589 | 0 | 1.8959 | 2.6359 | 0 | 0.089054 | 2.3995 | 11.0617 | RFCWc | 0 | 0 | 0 | 1.9392 | 2.5222 | 0.092186 | 2.4839 | 7.0501
6 | 23 | FRCCc | 1.9774 | 0 | 0.72125 | 0 | 0.85266 | 1.8355 | 0 | 0.089431 | 2.1687 | 7.645 | RFCWc | 0 | 0 | 0 | 0.85589 | 1.7277 | 0.091003 | 2.2068 | 4.8939
6 | 0 | FRCCc | 1.1158 | 0 | 0.39291 | 0 | 0.41616 | 1.2612 | 0 | 0.087904 | 2.0725 | 5.3464 | RFCWc | 0 | 0 | 0 | 0.41062 | 1.1754 | 0.087927 | 2.073 | 3.8249
6 | 1 | FRCCc | 0.72544 | 0 | 0.27904 | 0 | 0.25073 | 1.1126 | 5.0415 | 0.088271 | 1.9622 | 9.4598 | RFCWc | 0 | 0 | 0.044859 | 0.24505 | 1.0167 | 0.087454 | 1.944 | 3.4318
6 | 2 | FRCCc | 0.37755 | 0 | 0.14724 | 0 | 0.17017 | 0.99889 | 0 | 0.089857 | 1.9369 | 3.7207 | RFCWc | 0 | 0 | 0.14298 | 0.16214 | 0.91628 | 0.086797 | 1.871 | 3.191
6 | 3 | FRCCc | 0.10597 | 0 | 0.056021 | 0 | 0.17111 | 0.91505 | 0 | 0.090353 | 1.8868 | 3.2253 | RFCWc | 0 | 0 | 0.23012 | 0.16119 | 0.82558 | 0.086289 | 1.8019 | 3.1169
6 | 4 | FRCCc | 0 | 0 | 0 | 0 | 0.17682 | 1.0083 | 0 | 0.090469 | 1.9501 | 3.2257 | RFCWc | 0 | 0 | 0.31708 | 0.16964 | 0.89449 | 0.087991 | 1.8967 | 3.4439
6 | 5 | FRCCc | 0 | 0 | 0 | 0 | 0.41311 | 1.033 | 0 | 0.082214 | 1.8276 | 3.3559 | RFCWc | 0 | 0 | 0.29539 | 0.35097 | 0.78071 | 0.070809 | 1.574 | 3.0816
6 | 6 | FRCCc | 0 | 0 | 0 | 0 | 0.82661 | 1.3409 | 0 | 0.30995 | 1.7465 | 4.2239 | RFCWc | 0 | 0 | 0.34361 | 0.67363 | 0.90518 | 0.25606 | 1.4428 | 3.6292
6 | 7 | FRCCc | 1.3385 | 0 | 0.4562 | 0 | 0.96582 | 1.8417 | 19.2289 | 0.10899 | 1.8304 | 25.7705 | RFCWc | 0 | 0 | 0.15778 | 0.79818 | 1.2243 | 0.091311 | 1.5335 | 4.2383
6 | 8 | FRCCc | 0.91745 | 0 | 0.29889 | 0 | 0.92004 | 2.2013 | 0 | 0.062189 | 1.8013 | 6.2012 | RFCWc | 0 | 0 | 0.16838 | 0.77866 | 1.5451 | 0.053356 | 1.5455 | 4.0983
6 | 9 | FRCCc | 1.7531 | 0 | 0.53647 | 0 | 0.89049 | 2.7195 | 0 | 0.062856 | 1.8207 | 7.7831 | RFCWc | 0 | 0 | 0.1696 | 0.75429 | 1.9726 | 0.053974 | 1.5634 | 4.5625
6 | 10 | FRCCc | 3.0023 | 0 | 0.91167 | 0 | 0.85539 | 2.8546 | 4.5872 | 0.062329 | 1.8054 | 14.0788 | RFCWc | 0 | 0 | 0.19488 | 0.74295 | 2.1908 | 0.05488 | 1.5896 | 4.838
6 | 11 | FRCCc | 3.4552 | 0 | 0.92912 | 0 | 0.83265 | 3.0654 | 0 | 0.063516 | 1.8825 | 10.2284 | RFCWc | 0 | 0 | 0.10397 | 0.71383 | 2.2777 | 0.0552 | 1.6361 | 4.8432
6 | 12 | FRCCc | 4.1563 | 0 | 1.2439 | 0 | 0.81474 | 3.04 | 0 | 0.064324 | 1.9499 | 11.2692 | RFCWc | 0 | 0 | 0.1026 | 0.68628 | 2.1577 | 0.054928 | 1.665 | 4.6741
6 | 13 | FRCCc | 4.633 | 0 | 1.3887 | 0 | 0.80165 | 2.7365 | 0 | 0.06395 | 1.9385 | 11.5623 | RFCWc | 0 | 0 | 0.090975 | 0.67679 | 1.9897 | 0.054732 | 1.6591 | 4.4787
6 | 14 | FRCCc | 5.9459 | 0 | 1.7788 | 0 | 0.82351 | 3.1881 | 11.9652 | 0.065745 | 1.9486 | 25.7159 | RFCWc | 0 | 0 | 0.022891 | 0.67615 | 2.2169 | 0.054721 | 1.6219 | 4.8429
6 | 15 | FRCCc | 5.9199 | 0 | 1.7687 | 0 | 0.87192 | 2.776 | 0 | 0.069465 | 2.1525 | 13.5585 | RFCWc | 0 | 0 | 0.02924 | 0.69849 | 1.9066 | 0.056403 | 1.7477 | 4.4884
6 | 16 | FRCCc | 6.4641 | 0 | 1.9809 | 0 | 0.93088 | 3.4071 | 0 | 0.073426 | 2.3741 | 15.2305 | RFCWc | 0 | 0 | 0.00012533 | 0.71606 | 1.9179 | 0.057206 | 1.8497 | 4.5488
6 | 17 | FRCCc | 7.5377 | 0 | 2.2932 | 0 | 1.0361 | 4.4565 | 0 | 0.34811 | 2.7567 | 18.4283 | RFCWc | 0 | 0 | 0 | 0.78141 | 2.1377 | 0.26536 | 2.1014 | 5.2941
6 | 18 | FRCCc | 8.1311 | 0 | 2.7653 | 0 | 1.3231 | 4.5779 | 4.2923 | 0.15281 | 3.2383 | 24.4808 | RFCWc | 0 | 0 | 0 | 1.0223 | 2.4056 | 0.11886 | 2.519 | 6.2066
6 | 19 | FRCCc | 7.0255 | 0 | 2.2861 | 0 | 1.6554 | 3.7932 | 2.1594 | 0.093645 | 3.154 | 20.1674 | RFCWc | 0 | 0 | 0 | 1.5487 | 2.8215 | 0.087873 | 2.9596 | 7.4297
6 | 20 | FRCCc | 5.3586 | 0 | 1.8616 | 0 | 2.1092 | 3.4172 | 0 | 0.093664 | 2.9654 | 15.8056 | RFCWc | 0 | 0 | 0.019915 | 1.9711 | 2.7723 | 0.087771 | 2.7788 | 7.7931
6 | 21 | FRCCc | 3.9484 | 0 | 1.3249 | 0 | 2.5124 | 3.2191 | 4.9058 | 0.0911 | 2.7615 | 18.7633 | RFCWc | 0 | 0 | 0.102 | 2.4735 | 2.8745 | 0.090288 | 2.7369 | 8.2896
6 | 22 | FRCCc | 2.9481 | 0 | 1.0365 | 0 | 1.8959 | 2.6359 | 0 | 0.089054 | 2.3995 | 11.005 | RFCWc | 0 | 0 | 0.20907 | 1.9392 | 2.5222 | 0.092186 | 2.4839 | 7.2592
6 | 23 | FRCCc | 2.0153 | 0 | 0.6761 | 0 | 0.85266 | 1.8355 | 0 | 0.089431 | 2.1687 | 7.6377 | RFCWc | 0 | 0 | 0.29406 | 0.85589 | 1.7277 | 0.091003 | 2.2068 | 5.1879
6 | 0 | FRCCc | 1.3598 | 0 | 0.50091 | 0 | 0.41616 | 1.2612 | 0 | 0.087904 | 2.0725 | 5.6985 | RFCWc | 0 | 0 | 0.36621 | 0.41062 | 1.1754 | 0.087927 | 2.073 | 4.1911
6 | 1 | FRCCc | 0.98219 | 0 | 0.3647 | 0 | 0.25073 | 1.1126 | 0 | 0.088271 | 1.9622 | 4.7608 | RFCWc | 0 | 0 | 0.41926 | 0.24505 | 1.0167 | 0.087454 | 1.944 | 3.7245
6 | 2 | FRCCc | 0.64783 | 0 | 0.24761 | 0 | 0.17017 | 0.99889 | 0 | 0.089857 | 1.9369 | 4.0913 | RFCWc | 0 | 0 | 0.43205 | 0.16214 | 0.91628 | 0.086797 | 1.871 | 3.4801
6 | 3 | FRCCc | 0.3396 | 0 | 0.13796 | 0 | 0.17111 | 0.91505 | 0 | 0.090353 | 1.8868 | 3.5408 | RFCWc | 0 | 0 | 0.4282 | 0.16119 | 0.82558 | 0.086289 | 1.8019 | 3.315
6 | 4 | FRCCc | 0.1509 | 0 | 0.060478 | 0 | 0.17682 | 1.0083 | 0 | 0.090469 | 1.9501 | 3.4371 | RFCWc | 0 | 0 | 0.4388 | 0.16964 | 0.89449 | 0.087991 | 1.8967 | 3.5656
6 | 5 | FRCCc | 0.048565 | 0 | 0.023269 | 0 | 0.41311 | 1.033 | 0 | 0.082214 | 1.8276 | 3.4278 | RFCWc | 0 | 0 | 0.32745 | 0.35097 | 0.78071 | 0.070809 | 1.574 | 3.1137
6 | 6 | FRCCc | 0.56074 | 0 | 0.20009 | 0 | 0.82661 | 1.3409 | 20.276 | 0.30995 | 1.7465 | 25.2607 | RFCWc | 0 | 0 | 0.16121 | 0.67363 | 0.90518 | 0.25606 | 1.4428 | 3.8624
6 | 7 | FRCCc | 1.1588 | 0 | 0.39208 | 0 | 0.96582 | 6.5797 | 12.1366 | 0.10899 | 1.8304 | 23.1724 | RFCWc | 0 | 0 | 0.069387 | 0.79818 | 5.1937 | 0.091311 | 1.5335 | 7.9821
6 | 8 | FRCCc | 0.95985 | 0 | 0.31859 | 0 | 0.92004 | 4.0572 | 4.0639 | 0.062189 | 1.8013 | 12.1831 | RFCWc | 0 | 0 | 0.071848 | 0.77866 | 3.1374 | 0.053356 | 1.5455 | 5.6781
6 | 9 | FRCCc | 1.5913 | 0 | 0.49222 | 0 | 0.89049 | 2.7195 | 0 | 0.062856 | 1.8207 | 7.577 | RFCWc | 0 | 0 | 0.0067403 | 0.75429 | 1.9726 | 0.053974 | 1.5634 | 4.3584
6 | 10 | FRCCc | 2.5894 | 0 | 0.77259 | 0 | 0.85539 | 2.8546 | 0 | 0.062329 | 1.8054 | 8.9396 | RFCWc | 0 | 0 | 0 | 0.74295 | 2.1908 | 0.05488 | 1.5896 | 4.627
6 | 11 | FRCCc | 3.0641 | 0 | 0.84549 | 0 | 0.83265 | 3.0654 | 0 | 0.063516 | 1.8825 | 9.7537 | RFCWc | 0 | 0 | 0 | 0.71383 | 2.2777 | 0.0552 | 1.6361 | 4.6904
6 | 12 | FRCCc | 3.9549 | 0 | 1.3293 | 0 | 0.81474 | 3.04 | 4.3792 | 0.064324 | 1.9499 | 15.5323 | RFCWc | 0 | 0 | 0 | 0.68628 | 2.1577 | 0.054928 | 1.665 | 4.6204
6 | 13 | FRCCc | 4.464 | 0 | 1.2843 | 0 | 0.80165 | 2.7365 | 0 | 0.06395 | 1.9385 | 11.289 | RFCWc | 0 | 0 | 0 | 0.67679 | 1.9897 | 0.054732 | 1.6591 | 4.3878
6 | 14 | FRCCc | 4.9569 | 0 | 1.6174 | 0 | 0.82351 | 2.686 | 1.6054 | 0.065745 | 1.9486 | 13.7037 | RFCWc | 0 | 0 | 0 | 0.67615 | 1.7991 | 0.054721 | 1.6219 | 4.2616
6 | 15 | FRCCc | 4.6404 | 0 | 1.4868 | 0 | 0.87192 | 2.776 | 2.4932 | 0.069465 | 2.1525 | 14.4902 | RFCWc | 0 | 0 | 0 | 0.69849 | 1.9066 | 0.056403 | 1.7477 | 4.4169
6 | 16 | FRCCc | 4.8354 | 0 | 1.4072 | 0 | 0.93088 | 3.4071 | 0 | 0.073426 | 2.3741 | 13.0281 | RFCWc | 0.0025301 | 0 | 0 | 0.71606 | 1.9179 | 0.057206 | 1.8497 | 4.596
6 | 17 | FRCCc | 5.6904 | 0 | 1.8237 | 0 | 1.0361 | 4.4565 | 5.5724 | 0.34811 | 2.7567 | 21.6839 | RFCWc | 1.281 | 0.30324 | 0 | 0.78141 | 2.1377 | 0.26536 | 2.1014 | 6.944
6 | 18 | FRCCc | 6.4228 | 0 | 2.2577 | 0 | 1.3231 | 4.5779 | 6.89 | 0.15281 | 3.2383 | 24.8627 | RFCWc | 1.4339 | 0.38347 | 0 | 1.0223 | 2.4056 | 0.11886 | 2.519 | 8.0338
6 | 19 | FRCCc | 5.809 | 0 | 1.7603 | 0 | 1.6554 | 3.7932 | 0 | 0.093645 | 3.154 | 16.2656 | RFCWc | 1.5311 | 0.41707 | 0 | 1.5487 | 2.8215 | 0.087873 | 2.9596 | 9.5186
6 | 20 | FRCCc | 5.9726 | 0 | 2.1107 | 0 | 2.1092 | 10.8075 | 20.4029 | 0.093664 | 2.9654 | 44.4619 | RFCWc | 2.3496 | 0.57384 | 0 | 1.9711 | 9.6977 | 0.087771 | 2.7788 | 17.9311
6 | 21 | FRCCc | 3.9814 | 0 | 1.2701 | 0 | 2.5124 | 3.2191 | 0 | 0.0911 | 2.7615 | 13.8356 | RFCWc | 1.0008 | 0.33709 | 0 | 2.4735 | 2.8745 | 0.090288 | 2.7369 | 9.5254
6 | 22 | FRCCc | 3.283 | 0 | 1.1062 | 0 | 1.8959 | 2.6359 | 1.7257 | 0.089054 | 2.3995 | 13.1353 | RFCWc | 0.6505 | 0.17065 | 0 | 1.9392 | 2.5222 | 0.092186 | 2.4839 | 7.9622
6 | 23 | FRCCc | 2.6136 | 0 | 0.94009 | 0 | 0.85266 | 1.8355 | 3.6867 | 0.089431 | 2.1687 | 12.1867 | RFCWc | 0.039365 | 0.05843 | 0 | 0.85589 | 1.7277 | 0.091003 | 2.2068 | 4.9917
6 | 0 | FRCCc | 2.0758 | 0 | 0.72691 | 0 | 0.41616 | 1.2612 | 0 | 0.087904 | 2.0725 | 6.6404 | RFCWc | 0 | 0 | 0 | 0.41062 | 1.1754 | 0.087927 | 2.073 | 3.759
6 | 1 | FRCCc | 1.7423 | 0 | 0.62138 | 0 | 0.25073 | 1.1126 | 0 | 0.088271 | 1.9622 | 5.7776 | RFCWc | 0 | 0 | 0 | 0.24505 | 1.0167 | 0.087454 | 1.944 | 3.4622
6 | 2 | FRCCc | 1.251 | 0 | 0.4532 | 0 | 0.17017 | 0.99889 | 4.8412 | 0.089857 | 1.9369 | 9.7412 | RFCWc | 0 | 0 | 0 | 0.16214 | 0.91628 | 0.086797 | 1.871 | 3.0481
6 | 3 | FRCCc | 0.98952 | 0 | 0.35604 | 0 | 0.17111 | 0.91505 | 0 | 0.090353 | 1.8868 | 4.4088 | RFCWc | 0 | 0 | 0 | 0.16119 | 0.82558 | 0.086289 | 1.8019 | 2.8868
6 | 4 | FRCCc | 0.77632 | 0 | 0.28464 | 0 | 0.17682 | 1.0083 | 0 | 0.090469 | 1.9501 | 4.2867 | RFCWc | 0 | 0 | 0 | 0.16964 | 0.89449 | 0.087991 | 1.8967 | 3.0609
6 | 5 | FRCCc | 0.60472 | 0 | 0.21523 | 0 | 0.41311 | 1.033 | 0 | 0.082214 | 1.8276 | 4.1759 | RFCWc | 0 | 0 | 0 | 0.35097 | 0.78071 | 0.070809 | 1.574 | 2.7862
6 | 6 | FRCCc | 0.27895 | 0 | 0.08765 | 0 | 0.82661 | 1.3409 | 5.761 | 0.30995 | 1.7465 | 10.3515 | RFCWc | 0 | 0 | 0 | 0.67363 | 0.90518 | 0.25606 | 1.4428 | 3.4423
6 | 7 | FRCCc | 0.83159 | 0 | 0.29367 | 0 | 0.96582 | 1.8417 | 0 | 0.10899 | 1.8304 | 5.8722 | RFCWc | 0 | 0 | 0 | 0.79818 | 1.2243 | 0.091311 | 1.5335 | 3.7026
6 | 8 | FRCCc | 1.0004 | 0 | 0.33153 | 0 | 0.92004 | 2.2013 | 0 | 0.062189 | 1.8013 | 6.3168 | RFCWc | 0 | 0 | 0 | 0.77866 | 1.5451 | 0.053356 | 1.5455 | 3.9299
6 | 9 | FRCCc | 1.4903 | 0 | 0.46611 | 0 | 0.89049 | 2.7195 | 0 | 0.062856 | 1.8207 | 7.4499 | RFCWc | 0 | 0 | 0 | 0.75429 | 1.9726 | 0.053974 | 1.5634 | 4.3516
6 | 10 | FRCCc | 2.6121 | 0 | 0.80004 | 0 | 0.85539 | 2.8546 | 4.166 | 0.062329 | 1.8054 | 13.1558 | RFCWc | 0.81474 | 0.15731 | 0 | 0.74295 | 2.1908 | 0.05488 | 1.5896 | 5.606
6 | 11 | FRCCc | 3.1066 | 0 | 0.95372 | 0 | 0.83265 | 3.0654 | 0 | 0.063516 | 1.8825 | 9.9044 | RFCWc | 1.2878 | 0.358 | 0 | 0.71383 | 2.2777 | 0.0552 | 1.6361 | 6.3362
6 | 12 | FRCCc | 4.0279 | 0 | 1.1844 | 0 | 0.81474 | 3.04 | 0 | 0.064324 | 1.9499 | 11.0812 | RFCWc | 1.9322 | 0.43167 | 0 | 0.68628 | 2.1577 | 0.054928 | 1.665 | 6.9765
6 | 13 | FRCCc | 4.4603 | 0 | 1.2436 | 0 | 0.80165 | 2.7365 | 0 | 0.06395 | 1.9385 | 11.2446 | RFCWc | 2.5077 | 0.60479 | 0 | 0.67679 | 1.9897 | 0.054732 | 1.6591 | 7.5002
6 | 14 | FRCCc | 6.0677 | 0 | 1.8378 | 0 | 0.82351 | 2.686 | 15.8629 | 0.065745 | 1.9486 | 29.2923 | RFCWc | 4.0609 | 0.95564 | 0 | 0.67615 | 1.7991 | 0.054721 | 1.6219 | 9.5211
6 | 15 | FRCCc | 5.7028 | 0 | 1.714 | 0 | 0.87192 | 2.776 | 0 | 0.069465 | 2.1525 | 13.2867 | RFCWc | 3.8059 | 0.91178 | 0 | 0.69849 | 1.9066 | 0.056403 | 1.7477 | 9.1346
6 | 16 | FRCCc | 6.484 | 0 | 1.9614 | 0 | 0.93088 | 3.4071 | 0 | 0.073426 | 2.3741 | 15.2308 | RFCWc | 3.9802 | 0.96521 | 0 | 0.71606 | 1.9179 | 0.057206 | 1.8497 | 9.5369
6 | 17 | FRCCc | 7.3005 | 0 | 2.4368 | 0 | 1.0361 | 4.4565 | 0 | 0.34811 | 2.7567 | 18.3347 | RFCWc | 5.5154 | 1.3942 | 0 | 0.78141 | 2.1377 | 0.26536 | 2.1014 | 12.2037
6 | 18 | FRCCc | 7.6744 | 0 | 2.2282 | 0 | 1.3231 | 4.5779 | 6.2066 | 0.15281 | 3.2383 | 25.4014 | RFCWc | 5.3598 | 1.371 | 0 | 1.0223 | 2.4056 | 0.11886 | 2.519 | 12.8829
6 | 19 | FRCCc | 6.9188 | 0 | 2.4191 | 0 | 1.6554 | 3.7932 | 0 | 0.093645 | 3.154 | 18.0342 | RFCWc | 4.8817 | 1.2926 | 0 | 1.5487 | 2.8215 | 0.087873 | 2.9596 | 13.6819
6 | 20 | FRCCc | 5.562 | 0 | 1.8411 | 0 | 2.1092 | 3.4172 | 0 | 0.093664 | 2.9654 | 15.9885 | RFCWc | 3.3207 | 0.92637 | 0 | 1.9711 | 2.7723 | 0.087771 | 2.7788 | 11.869
6 | 21 | FRCCc | 4.3858 | 0 | 1.484 | 0 | 2.5124 | 3.2191 | 0 | 0.0911 | 2.7615 | 14.454 | RFCWc | 2.0109 | 0.60456 | 0 | 2.4735 | 2.8745 | 0.090288 | 2.7369 | 10.803
6 | 22 | FRCCc | 3.4115 | 0 | 1.0836 | 0 | 1.8959 | 2.6359 | 0 | 0.089054 | 2.3995 | 11.5156 | RFCWc | 0.88738 | 0.26887 | 0 | 1.9392 | 2.5222 | 0.092186 | 2.4839 | 8.2754
6 | 23 | FRCCc | 2.582 | 0 | 0.92457 | 0 | 0.85266 | 1.8355 | 0 | 0.089431 | 2.1687 | 8.4529 | RFCWc | 0.064548 | 0.047527 | 0 | 0.85589 | 1.7277 | 0.091003 | 2.2068 | 5.0059
6 | 0 | FRCCc | 1.9443 | 0 | 0.6933 | 0 | 0.41616 | 1.2612 | 0 | 0.087904 | 2.0725 | 6.4753 | RFCWc | 0 | 0 | 0 | 0.41062 | 1.1754 | 0.087927 | 2.073 | 3.759
6 | 1 | FRCCc | 1.4657 | 0 | 0.53451 | 0 | 0.25073 | 1.1126 | 0 | 0.088271 | 1.9622 | 5.4141 | RFCWc | 0 | 0 | 0 | 0.24505 | 1.0167 | 0.087454 | 1.944 | 3.3052
6 | 2 | FRCCc | 1.1119 | 0 | 0.40258 | 0 | 0.17017 | 0.99889 | 4.8427 | 0.089857 | 1.9369 | 9.553 | RFCWc | 0 | 0 | 0 | 0.16214 | 0.91628 | 0.086797 | 1.871 | 3.1131
6 | 3 | FRCCc | 0.89546 | 0 | 0.32317 | 0 | 0.17111 | 0.91505 | 0 | 0.090353 | 1.8868 | 4.2819 | RFCWc | 0 | 0 | 0 | 0.16119 | 0.82558 | 0.086289 | 1.8019 | 2.8868
6 | 4 | FRCCc | 0.73476 | 0 | 0.2638 | 0 | 0.17682 | 1.0083 | 0 | 0.090469 | 1.9501 | 4.2243 | RFCWc | 0 | 0 | 0 | 0.16964 | 0.89449 | 0.087991 | 1.8967 | 3.0609
6 | 5 | FRCCc | 0.59088 | 0 | 0.21138 | 0 | 0.41311 | 1.033 | 0 | 0.082214 | 1.8276 | 4.1582 | RFCWc | 0 | 0 | 0 | 0.35097 | 0.78071 | 0.070809 | 1.574 | 2.7862
6 | 6 | FRCCc | 0.11949 | 0 | 0.055123 | 0 | 0.82661 | 1.3409 | 0 | 0.30995 | 1.7465 | 4.3985 | RFCWc | 0 | 0 | 0 | 0.67363 | 0.90518 | 0.25606 | 1.4428 | 3.3301
6 | 7 | FRCCc | 0.80735 | 0 | 0.26387 | 0 | 0.96582 | 1.8417 | 0 | 0.10899 | 1.8304 | 5.8181 | RFCWc | 0 | 0 | 0 | 0.79818 | 1.2243 | 0.091311 | 1.5335 | 3.6547
6 | 8 | FRCCc | 0.98117 | 0 | 0.3335 | 0 | 0.92004 | 2.2013 | 0 | 0.062189 | 1.8013 | 6.2995 | RFCWc | 0 | 0 | 0 | 0.77866 | 1.5451 | 0.053356 | 1.5455 | 3.9299
6 | 9 | FRCCc | 1.4879 | 0 | 0.48358 | 0 | 0.89049 | 2.7195 | 0 | 0.062856 | 1.8207 | 7.465 | RFCWc | 0 | 0 | 0 | 0.75429 | 1.9726 | 0.053974 | 1.5634 | 4.3921
6 | 10 | FRCCc | 2.8091 | 0 | 0.86266 | 0 | 0.85539 | 2.8546 | 3.3632 | 0.062329 | 1.8054 | 12.6126 | RFCWc | 0.075628 | 0 | 0 | 0.74295 | 2.1908 | 0.05488 | 1.5896 | 4.6615
6 | 11 | FRCCc | 3.5776 | 0 | 1.0793 | 0 | 0.83265 | 3.0654 | 0 | 0.063516 | 1.8825 | 10.501 | RFCWc | 0.60707 | 0.1277 | 0 | 0.71383 | 2.2777 | 0.0552 | 1.6361 | 5.4252
6 | 12 | FRCCc | 4.8548 | 0 | 1.2489 | 0 | 0.81474 | 3.04 | 0 | 0.064324 | 1.9499 | 11.9726 | RFCWc | 1.5913 | 0.3608 | 0 | 0.68628 | 2.1577 | 0.054928 | 1.665 | 6.5647
6 | 13 | FRCCc | 6.1164 | 0 | 1.9648 | 0 | 0.80165 | 2.7365 | 0 | 0.06395 | 1.9385 | 13.6218 | RFCWc | 2.0025 | 0.49691 | 0 | 0.67679 | 1.9897 | 0.054732 | 1.6591 | 6.8872
6 | 14 | FRCCc | 6.7951 | 0 | 1.8043 | 0 | 0.82351 | 3.1989 | 0 | 0.065745 | 1.9486 | 14.6361 | RFCWc | 2.3947 | 0.58116 | 0 | 0.67615 | 2.2259 | 0.054721 | 1.6219 | 7.614
6 | 15 | FRCCc | 7.141 | 0 | 2.334 | 0 | 0.87192 | 2.776 | 4.3053 | 0.069465 | 2.1525 | 19.6501 | RFCWc | 2.888 | 0.70202 | 0 | 0.69849 | 1.9066 | 0.056403 | 1.7477 | 8.0546
6 | 16 | FRCCc | 7.7502 | 0 | 2.1383 | 0 | 0.93088 | 3.4071 | 0 | 0.073426 | 2.3741 | 16.674 | RFCWc | 3.3503 | 0.89952 | 0 | 0.71606 | 1.9179 | 0.057206 | 1.8497 | 8.7985
6 | 17 | FRCCc | 10.0959 | 0 | 3.0423 | 0 | 1.0361 | 4.4565 | 15.7236 | 0.34811 | 2.7567 | 37.4593 | RFCWc | 5.0649 | 1.2746 | 0 | 0.78141 | 2.1377 | 0.26536 | 2.1014 | 11.9689
6 | 18 | FRCCc | 8.8992 | 0 | 3.0236 | 0 | 1.3231 | 4.5779 | 0 | 0.15281 | 3.2383 | 21.215 | RFCWc | 4.3625 | 1.0571 | 0 | 1.0223 | 2.4056 | 0.11886 | 2.519 | 11.5632
6 | 19 | FRCCc | 7.8811 | 0 | 2.5032 | 0 | 1.6554 | 3.7932 | 5.0372 | 0.093645 | 3.154 | 24.1179 | RFCWc | 4.3492 | 1.2749 | 0 | 1.5487 | 2.8215 | 0.087873 | 2.9596 | 13.1288
6 | 20 | FRCCc | 6.5381 | 0 | 2.1217 | 0 | 2.1092 | 3.4172 | 0 | 0.093664 | 2.9654 | 17.2453 | RFCWc | 3.0172 | 0.84275 | 0 | 1.9711 | 2.7723 | 0.087771 | 2.7788 | 11.4819
6 | 21 | FRCCc | 7.3125 | 0 | 2.4094 | 0 | 2.5124 | 3.2191 | 30.7182 | 0.0911 | 2.7615 | 49.0244 | RFCWc | 3.7444 | 1.2895 | 0 | 2.4735 | 2.8745 | 0.090288 | 2.7369 | 14.0342
6 | 22 | FRCCc | 4.1224 | 0 | 1.2828 | 0 | 1.8959 | 2.6359 | 0 | 0.089054 | 2.3995 | 12.4256 | RFCWc | 0.10034 | 0.066574 | 0 | 1.9392 | 2.5222 | 0.092186 | 2.4839 | 7.217
6 | 23 | FRCCc | 3.355 | 0 | 1.1488 | 0 | 0.85266 | 1.8355 | 0 | 0.089431 | 2.1687 | 9.4501 | RFCWc | 0 | 0 | 0 | 0.85589 | 1.7277 | 0.091003 | 2.2068 | 4.8939
6 | 0 | FRCCc | 2.627 | 0 | 0.91361 | 0 | 0.41616 | 1.2612 | 0 | 0.087904 | 2.0725 | 7.3783 | RFCWc | 0 | 0 | 0 | 0.41062 | 1.1754 | 0.087927 | 2.073 | 3.759
6 | 1 | FRCCc | 2.2351 | 0 | 0.7605 | 0 | 0.25073 | 1.1572 | 0 | 0.088271 | 1.9622 | 6.454 | RFCWc | 0 | 0 | 0 | 0.24505 | 1.0609 | 0.087454 | 1.944 | 3.4149
6 | 2 | FRCCc | 1.8716 | 0 | 0.66059 | 0 | 0.17017 | 1.0291 | 0 | 0.089857 | 1.9369 | 5.7583 | RFCWc | 0 | 0 | 0 | 0.16214 | 0.94551 | 0.086797 | 1.871 | 3.0773
6 | 3 | FRCCc | 1.5183 | 0 | 0.53226 | 0 | 0.17111 | 0.93026 | 0 | 0.090353 | 1.8868 | 5.129 | RFCWc | 0 | 0 | 0 | 0.16119 | 0.84011 | 0.086289 | 1.8019 | 2.9013
6 | 4 | FRCCc | 1.2853 | 0 | 0.45581 | 0 | 0.17682 | 1.0388 | 0 | 0.090469 | 1.9501 | 4.9973 | RFCWc | 0 | 0 | 0 | 0.16964 | 0.92412 | 0.087991 | 1.8967 | 3.0905
6 | 5 | FRCCc | 1.018 | 0 | 0.35977 | 0 | 0.41311 | 1.0746 | 0 | 0.082214 | 1.8276 | 4.7752 | RFCWc | 0 | 0 | 0 | 0.35097 | 0.81648 | 0.070809 | 1.574 | 2.8751
6 | 6 | FRCCc | 0.5482 | 0 | 0.19981 | 0 | 0.82661 | 1.4352 | 0 | 0.30995 | 1.7465 | 5.0663 | RFCWc | 0 | 0 | 0 | 0.67363 | 0.98314 | 0.25606 | 1.4428 | 3.3636
6 | 7 | FRCCc | 1.2418 | 0 | 0.41474 | 0 | 0.96582 | 2.016 | 0 | 0.10899 | 1.8304 | 6.5777 | RFCWc | 0 | 0 | 0 | 0.79818 | 1.3703 | 0.091311 | 1.5335 | 3.8007
6 | 8 | FRCCc | 2.1897 | 0 | 0.72364 | 0 | 0.92004 | 2.4525 | 8.9229 | 0.062189 | 1.8013 | 17.0724 | RFCWc | 0 | 0 | 0 | 0.77866 | 1.7607 | 0.053356 | 1.5455 | 4.3211
6 | 9 | FRCCc | 2.7908 | 0 | 0.85204 | 0 | 0.89049 | 3.6889 | 4.9741 | 0.062856 | 1.8207 | 15.0799 | RFCWc | 0 | 0 | 0 | 0.75429 | 2.805 | 0.053974 | 1.5634 | 5.2893
6 | 10 | FRCCc | 4.2061 | 0 | 1.2587 | 0 | 0.85539 | 3.2638 | 0 | 0.062329 | 1.8054 | 11.4517 | RFCWc | 0 | 0 | 0 | 0.74295 | 2.5512 | 0.05488 | 1.5896 | 4.9873
6 | 11 | FRCCc | 4.551 | 0 | 1.3301 | 0 | 0.83265 | 3.4984 | 0 | 0.063516 | 1.8825 | 12.1583 | RFCWc | 0 | 0 | 0 | 0.71383 | 2.6541 | 0.0552 | 1.6361 | 5.0668
6 | 12 | FRCCc | 5.3667 | 0 | 1.5781 | 0 | 0.81474 | 3.4407 | 0 | 0.064324 | 1.9499 | 13.2144 | RFCWc | 0 | 0 | 0 | 0.68628 | 2.4999 | 0.054928 | 1.665 | 4.9548
6 | 13 | FRCCc | 6.1942 | 0 | 1.6408 | 0 | 0.80165 | 3.0972 | 0 | 0.06395 | 1.9385 | 13.7363 | RFCWc | 0 | 0 | 0 | 0.67679 | 2.2983 | 0.054732 | 1.6591 | 4.6964
6 | 14 | FRCCc | 6.9148 | 0 | 2.0194 | 0 | 0.82351 | 3.0015 | 0 | 0.065745 | 1.9486 | 14.7736 | RFCWc | 0 | 0 | 0 | 0.67615 | 2.0617 | 0.054721 | 1.6219 | 4.4219
6 | 15 | FRCCc | 7.8413 | 0 | 2.2733 | 0 | 0.87192 | 3.1326 | 0 | 0.069465 | 2.1525 | 16.3411 | RFCWc | 0 | 0 | 0 | 0.69849 | 2.1962 | 0.056403 | 1.7477 | 4.7065
6 | 16 | FRCCc | 8.7788 | 0 | 2.8781 | 0 | 0.93088 | 3.747 | 0 | 0.073426 | 2.3741 | 18.7824 | RFCWc | 0.035438 | 0.0075513 | 0 | 0.71606 | 2.1827 | 0.057206 | 1.8497 | 4.9021
6 | 17 | FRCCc | 10.1391 | 0 | 3.0688 | 0 | 1.0361 | 4.8142 | 5.202 | 0.34811 | 2.7567 | 27.3651 | RFCWc | 0.10694 | 0.034272 | 0 | 0.78141 | 2.4104 | 0.26536 | 2.1014 | 5.7656
6 | 18 | FRCCc | 9.9933 | 0 | 3.0244 | 0 | 1.3231 | 4.9673 | 5.3805 | 0.15281 | 3.2383 | 28.0798 | RFCWc | 0.48006 | 0.13683 | 0 | 1.0223 | 2.7085 | 0.11886 | 2.519 | 7.1009
6 | 19 | FRCCc | 8.9293 | 0 | 2.8132 | 0 | 1.6554 | 4.1952 | 0 | 0.093645 | 3.154 | 20.8408 | RFCWc | 0.090725 | 0.035785 | 0 | 1.5487 | 3.1987 | 0.087873 | 2.9596 | 7.9335
6 | 20 | FRCCc | 7.3215 | 0 | 2.3717 | 0 | 2.1092 | 3.8272 | 0 | 0.093664 | 2.9654 | 18.6888 | RFCWc | 0 | 0 | 0 | 1.9711 | 3.1565 | 0.087771 | 2.7788 | 8.0062
6 | 21 | FRCCc | 5.7456 | 0 | 1.9067 | 0 | 2.5124 | 3.6332 | 0 | 0.0911 | 2.7615 | 16.6506 | RFCWc | 0 | 0 | 0 | 2.4735 | 3.2849 | 0.090288 | 2.7369 | 8.598
6 | 22 | FRCCc | 4.4769 | 0 | 1.3963 | 0 | 1.8959 | 2.9657 | 0 | 0.089054 | 2.3995 | 13.2234 | RFCWc | 0 | 0 | 0 | 1.9392 | 2.8636 | 0.092186 | 2.4839 | 7.4606
6 | 23 | FRCCc | 3.4895 | 0 | 1.2178 | 0 | 0.85266 | 2.0162 | 0 | 0.089431 | 2.1687 | 9.8343 | RFCWc | 0 | 0 | 0 | 0.85589 | 1.9115 | 0.091003 | 2.2068 | 5.0777
6 | 0 | FRCCc | 2.706 | 0 | 0.94389 | 0 | 0.41616 | 1.3352 | 0 | 0.087904 | 2.0725 | 7.5617 | RFCWc | 0 | 0 | 0 | 0.41062 | 1.2494 | 0.087927 | 2.073 | 3.833
6 | 1 | FRCCc | 2.4263 | 0 | 0.83554 | 0 | 0.25073 | 2.7499 | 0 | 0.088271 | 1.9622 | 8.3129 | RFCWc | 0 | 0 | 0.063839 | 0.24505 | 2.6387 | 0.087454 | 1.944 | 5.0658
6 | 2 | FRCCc | 1.9377 | 0 | 0.6722 | 0 | 0.17017 | 1.0291 | 4.841 | 0.089857 | 1.9369 | 10.677 | RFCWc | 0 | 0 | 0.23273 | 0.16214 | 0.94551 | 0.086797 | 1.871 | 3.31
6 | 3 | FRCCc | 1.645 | 0 | 0.57126 | 0 | 0.17111 | 0.93026 | 0 | 0.090353 | 1.8868 | 5.2947 | RFCWc | 0 | 0 | 0.34178 | 0.16119 | 0.84011 | 0.086289 | 1.8019 | 3.2431
6 | 4 | FRCCc | 1.481 | 0 | 0.50497 | 0 | 0.17682 | 1.0388 | 0 | 0.090469 | 1.9501 | 5.2422 | RFCWc | 0 | 0 | 0.44588 | 0.16964 | 0.92412 | 0.087991 | 1.8967 | 3.6039
6 | 5 | FRCCc | 1.3091 | 0 | 0.44444 | 0 | 0.41311 | 1.0746 | 0 | 0.082214 | 1.8276 | 5.1509 | RFCWc | 0 | 0 | 0.40643 | 0.35097 | 0.81648 | 0.070809 | 1.574 | 3.2284
6 | 6 | FRCCc | 1.0444 | 0 | 0.35497 | 0 | 0.82661 | 1.4352 | 0 | 0.30995 | 1.7465 | 5.7176 | RFCWc | 0 | 0 | 0.48525 | 0.67363 | 0.98314 | 0.25606 | 1.4428 | 3.8488
6 | 7 | FRCCc | 1.4143 | 0 | 0.48784 | 0 | 0.96582 | 2.016 | 0 | 0.10899 | 1.8304 | 6.8233 | RFCWc | 0 | 0 | 0.37796 | 0.79818 | 1.3703 | 0.091311 | 1.5335 | 4.2193
6 | 8 | FRCCc | 3.6803 | 0 | 1.1323 | 0 | 0.92004 | 2.4525 | 17.7651 | 0.062189 | 1.8013 | 27.8138 | RFCWc | 0 | 0 | 0.25809 | 0.77866 | 1.7607 | 0.053356 | 1.5455 | 4.8498
6 | 9 | FRCCc | 3.2213 | 0 | 1.0809 | 0 | 0.89049 | 3.0793 | 15.7138 | 0.062856 | 1.8207 | 25.8694 | RFCWc | 0 | 0 | 0.22159 | 0.75429 | 2.2816 | 0.053974 | 1.5634 | 5.1703
6 | 10 | FRCCc | 4.6303 | 0 | 1.3559 | 0 | 0.85539 | 3.2638 | 0 | 0.062329 | 1.8054 | 11.9732 | RFCWc | 0 | 0 | 0.3581 | 0.74295 | 2.5512 | 0.05488 | 1.5896 | 5.3043
6 | 11 | FRCCc | 4.9771 | 0 | 1.4815 | 0 | 0.83265 | 3.4984 | 0 | 0.063516 | 1.8825 | 12.7357 | RFCWc | 0 | 0 | 0.19689 | 0.71383 | 2.6541 | 0.0552 | 1.6361 | 5.2637
6 | 12 | FRCCc | 6.0727 | 0 | 1.7169 | 0 | 0.81474 | 3.4407 | 4.1976 | 0.064324 | 1.9499 | 18.2569 | RFCWc | 0 | 0 | 0.13167 | 0.68628 | 2.4999 | 0.054928 | 1.665 | 5.1486
6 | 13 | FRCCc | 6.8068 | 0 | 1.7895 | 0 | 0.80165 | 3.0972 | 0 | 0.06395 | 1.9385 | 14.4975 | RFCWc | 0 | 0 | 0.097158 | 0.67679 | 2.2983 | 0.054732 | 1.6591 | 4.8346
6 | 14 | FRCCc | 7.4564 | 0 | 2.1705 | 0 | 0.82351 | 3.0015 | 0 | 0.065745 | 1.9486 | 15.4662 | RFCWc | 0 | 0 | 0.1001 | 0.67615 | 2.0617 | 0.054721 | 1.6219 | 4.522
6 | 15 | FRCCc | 8.5905 | 0 | 2.6833 | 0 | 0.87192 | 3.1326 | 4.6719 | 0.069465 | 2.1525 | 22.1722 | RFCWc | 0 | 0 | 0.065887 | 0.69849 | 2.1962 | 0.056403 | 1.7477 | 4.832
6 | 16 | FRCCc | 9.5401 | 0 | 2.5409 | 0 | 0.93088 | 3.747 | 0 | 0.073426 | 2.3741 | 19.2064 | RFCWc | 0 | 0 | 0.060528 | 0.71606 | 2.1827 | 0.057206 | 1.8497 | 4.9169
6 | 17 | FRCCc | 11.7225 | 0 | 3.635 | 0 | 1.0361 | 4.8142 | 0 | 0.34811 | 2.7567 | 24.3126 | RFCWc | 0 | 0 | 0.14138 | 0.78141 | 2.4104 | 0.26536 | 2.1014 | 5.7082
6 | 18 | FRCCc | 15.415 | 0 | 4.6981 | 0 | 1.3231 | 5.855 | 44.7379 | 0.15281 | 3.2383 | 75.4202 | RFCWc | 0 | 0 | 0.015381 | 1.0223 | 3.399 | 0.11886 | 2.519 | 8.064
6 | 19 | FRCCc | 10.1797 | 0 | 3.1784 | 0 | 1.6554 | 4.1952 | 3.1465 | 0.093645 | 3.154 | 25.6029 | RFCWc | 0 | 0 | 0.038396 | 1.5487 | 3.1987 | 0.087873 | 2.9596 | 7.9748
6 | 20 | FRCCc | 7.7364 | 0 | 2.4574 | 0 | 2.1092 | 3.8272 | 3.5029 | 0.093664 | 2.9654 | 22.6922 | RFCWc | 0 | 0 | 0.11153 | 1.9711 | 3.1565 | 0.087771 | 2.7788 | 8.1699
6 | 21 | FRCCc | 6.383 | 0 | 2.0848 | 0 | 2.5124 | 6.0941 | 0 | 0.0911 | 2.7615 | 19.9271 | RFCWc | 0 | 0 | 0.20394 | 2.4735 | 5.7239 | 0.090288 | 2.7369 | 11.3156
6 | 22 | FRCCc | 5.5118 | 0 | 1.7169 | 0 | 1.8959 | 8.1237 | 6.8406 | 0.089054 | 2.3995 | 26.5775 | RFCWc | 0 | 0 | 0.21553 | 1.9392 | 8.2029 | 0.092186 | 2.4839 | 13.1101
6 | 23 | FRCCc | 4.1103 | 0 | 1.3952 | 0 | 0.85266 | 2.0162 | 0 | 0.089431 | 2.1687 | 10.6325 | RFCWc | 0 | 0 | 0.35876 | 0.85589 | 1.9115 | 0.091003 | 2.2068 | 5.4365
6 | 0 | FRCCc | 3.8407 | 0 | 1.2485 | 0 | 0.41616 | 6.3907 | 5.6392 | 0.087904 | 2.0725 | 19.6957 | RFCWc | 0 | 0 | 0.38506 | 0.41062 | 6.3063 | 0.087927 | 2.073 | 9.4214
6 | 1 | FRCCc | 3.0412 | 0 | 1.0543 | 0 | 0.25073 | 1.1126 | 0 | 0.088271 | 1.9622 | 7.5093 | RFCWc | 0 | 0 | 0.45416 | 0.24505 | 1.0167 | 0.087454 | 1.944 | 3.7594
6 | 2 | FRCCc | 2.7316 | 0 | 0.91631 | 0 | 0.17017 | 0.99889 | 0 | 0.089857 | 1.9369 | 6.8438 | RFCWc | 0 | 0 | 0.52223 | 0.16214 | 0.91628 | 0.086797 | 1.871 | 3.6353
6 | 3 | FRCCc | 2.3957 | 0 | 0.81823 | 0 | 0.17111 | 0.91505 | 0 | 0.090353 | 1.8868 | 6.2773 | RFCWc | 0 | 0 | 0.57533 | 0.16119 | 0.82558 | 0.086289 | 1.8019 | 3.4621
6 | 4 | FRCCc | 2.0702 | 0 | 0.71363 | 0 | 0.17682 | 1.0083 | 4.8728 | 0.090469 | 1.9501 | 10.8823 | RFCWc | 0 | 0 | 0.6327 | 0.16964 | 0.89449 | 0.087991 | 1.8967 | 3.6936
6 | 5 | FRCCc | 1.7525 | 0 | 0.59838 | 0 | 0.41311 | 1.033 | 0 | 0.082214 | 1.8276 | 5.7068 | RFCWc | 0 | 0 | 0.53591 | 0.35097 | 0.78071 | 0.070809 | 1.574 | 3.3221
6 | 6 | FRCCc | 1.2425 | 0 | 0.43829 | 0 | 0.82661 | 1.3409 | 0 | 0.30995 | 1.7465 | 5.9047 | RFCWc | 0 | 0 | 0.56407 | 0.67363 | 0.90518 | 0.25606 | 1.4428 | 3.875
6 | 7 | FRCCc | 1.5789 | 0 | 0.54393 | 0 | 0.96582 | 1.8417 | 0 | 0.10899 | 1.8304 | 6.8697 | RFCWc | 0 | 0 | 0.27653 | 0.79818 | 1.2243 | 0.091311 | 1.5335 | 3.9481
6 | 8 | FRCCc | 1.9857 | 0 | 0.66065 | 0 | 0.92004 | 2.2013 | 0 | 0.062189 | 1.8013 | 7.6312 | RFCWc | 0 | 0 | 0.1724 | 0.77866 | 1.5451 | 0.053356 | 1.5455 | 4.1023
6 | 9 | FRCCc | 2.9532 | 0 | 0.91627 | 0 | 0.89049 | 2.7195 | 0 | 0.062856 | 1.8207 | 9.363 | RFCWc | 0 | 0 | 0.10471 | 0.75429 | 1.9726 | 0.053974 | 1.5634 | 4.4978
6 | 10 | FRCCc | 5.0045 | 0 | 1.4419 | 0 | 0.85539 | 2.8546 | 3.519 | 0.062329 | 1.8054 | 15.543 | RFCWc | 0 | 0 | 0.090996 | 0.74295 | 2.1908 | 0.05488 | 1.5896 | 4.6768
6 | 11 | FRCCc | 5.5404 | 0 | 1.6176 | 0 | 0.83265 | 3.0654 | 0 | 0.063516 | 1.8825 | 13.0021 | RFCWc | 0 | 0 | 0.027634 | 0.71383 | 2.2777 | 0.0552 | 1.6361 | 4.7594
6 | 12 | FRCCc | 6.5779 | 0 | 1.8335 | 0 | 0.81474 | 3.04 | 0 | 0.064324 | 1.9499 | 14.2803 | RFCWc | 0 | 0 | 0.00080477 | 0.68628 | 2.1577 | 0.054928 | 1.665 | 4.5723
6 | 13 | FRCCc | 7.6187 | 0 | 2.1317 | 0 | 0.80165 | 2.7365 | 0 | 0.06395 | 1.9385 | 15.291 | RFCWc | 0 | 0 | 0 | 0.67679 | 1.9897 | 0.054732 | 1.6591 | 4.3878
6 | 14 | FRCCc | 9.0443 | 0 | 2.2794 | 0 | 0.82351 | 2.686 | 0 | 0.065745 | 1.9486 | 16.8476 | RFCWc | 0 | 0 | 0 | 0.67615 | 1.7991 | 0.054721 | 1.6219 | 4.2004
6 | 15 | FRCCc | 10.3318 | 0 | 3.1844 | 0 | 0.87192 | 2.776 | 0 | 0.069465 | 2.1525 | 19.3861 | RFCWc | 0 | 0 | 0 | 0.69849 | 1.9066 | 0.056403 | 1.7477 | 4.4592
6 | 16 | FRCCc | 9.3199 | 0 | 2.9133 | 0 | 0.93088 | 3.4071 | 0 | 0.073426 | 2.3741 | 19.0187 | RFCWc | 0 | 0 | 0 | 0.71606 | 1.9179 | 0.057206 | 1.8497 | 4.5486
6 | 17 | FRCCc | 8.0216 | 0 | 2.5572 | 0 | 1.0361 | 4.4565 | 4.5405 | 0.34811 | 2.7567 | 23.7168 | RFCWc | 0 | 0 | 0 | 0.78141 | 2.1377 | 0.26536 | 2.1014 | 5.3415
6 | 18 | FRCCc | 11.4798 | 0 | 3.5749 | 0 | 1.3231 | 4.5779 | 45.6862 | 0.15281 | 3.2383 | 70.0331 | RFCWc | 0 | 0 | 0 | 1.0223 | 2.4056 | 0.11886 | 2.519 | 7.0675
6 | 19 | FRCCc | 9.3818 | 0 | 2.9369 | 0 | 1.6554 | 12.0498 | 25.1156 | 0.093645 | 3.154 | 54.3871 | RFCWc | 0 | 0 | 0 | 1.5487 | 10.5692 | 0.087873 | 2.9596 | 15.759
6 | 20 | FRCCc | 6.3879 | 0 | 2.1445 | 0 | 2.1092 | 3.4172 | 0 | 0.093664 | 2.9654 | 17.1178 | RFCWc | 0 | 0 | 0 | 1.9711 | 2.7723 | 0.087771 | 2.7788 | 7.622
6 | 21 | FRCCc | 5.3227 | 0 | 1.7996 | 0 | 2.5124 | 3.2191 | 0 | 0.0911 | 2.7615 | 15.7065 | RFCWc | 0 | 0 | 0 | 2.4735 | 2.8745 | 0.090288 | 2.7369 | 8.1876
6 | 22 | FRCCc | 4.3697 | 0 | 1.4916 | 0 | 1.8959 | 2.6359 | 0 | 0.089054 | 2.3995 | 12.8817 | RFCWc | 0 | 0 | 0 | 1.9392 | 2.5222 | 0.092186 | 2.4839 | 7.0501
6 | 23 | FRCCc | 3.5952 | 0 | 1.2454 | 0 | 0.85266 | 1.8355 | 0 | 0.089431 | 2.1687 | 9.787 | RFCWc | 0 | 0 | 0.098343 | 0.85589 | 1.7277 | 0.091003 | 2.2068 | 4.9922
6 | 0 | FRCCc | 2.9652 | 0 | 1.0322 | 0 | 0.41616 | 1.2612 | 0 | 0.087904 | 2.0725 | 7.8352 | RFCWc | 0 | 0 | 0.24644 | 0.41062 | 1.1754 | 0.087927 | 2.073 | 4.1539
6 | 1 | FRCCc | 2.4301 | 0 | 0.8468 | 0 | 0.25073 | 1.1126 | 0 | 0.088271 | 1.9622 | 6.6907 | RFCWc | 0 | 0 | 0.41885 | 0.24505 | 1.0167 | 0.087454 | 1.944 | 3.7241
6 | 2 | FRCCc | 2.0597 | 0 | 0.72479 | 0 | 0.17017 | 0.99889 | 4.8403 | 0.089857 | 1.9369 | 10.8206 | RFCWc | 0 | 0 | 0.57148 | 0.16214 | 0.91628 | 0.086797 | 1.871 | 3.6195
6 | 3 | FRCCc | 1.6793 | 0 | 0.59672 | 0 | 0.17111 | 0.91505 | 0 | 0.090353 | 1.8868 | 5.3393 | RFCWc | 0 | 0 | 0.68346 | 0.16119 | 0.82558 | 0.086289 | 1.8019 | 3.5702
6 | 4 | FRCCc | 1.4178 | 0 | 0.50029 | 0 | 0.17682 | 1.0083 | 0 | 0.090469 | 1.9501 | 5.1438 | RFCWc | 0 | 0 | 0.79452 | 0.16964 | 0.89449 | 0.087991 | 1.8967 | 3.8554
6 | 5 | FRCCc | 1.1997 | 0 | 0.41707 | 0 | 0.41311 | 1.033 | 0 | 0.082214 | 1.8276 | 4.9727 | RFCWc | 0 | 0 | 0.68566 | 0.35097 | 0.78071 | 0.070809 | 1.574 | 3.5249
6 | 6 | FRCCc | 0.73772 | 0 | 0.2664 | 0 | 0.82661 | 1.3409 | 0 | 0.30995 | 1.7465 | 5.228 | RFCWc | 0 | 0 | 0.70411 | 0.67363 | 0.90518 | 0.25606 | 1.4428 | 3.9897
6 | 7 | FRCCc | 1.3288 | 0 | 0.45221 | 0 | 0.96582 | 1.8417 | 0 | 0.10899 | 1.8304 | 6.5279 | RFCWc | 0 | 0 | 0.30922 | 0.79818 | 1.2243 | 0.091311 | 1.5335 | 3.9639
6 | 8 | FRCCc | 1.7098 | 0 | 0.57484 | 0 | 0.92004 | 2.2013 | 0 | 0.062189 | 1.8013 | 7.2695 | RFCWc | 0 | 0 | 0.16456 | 0.77866 | 1.5451 | 0.053356 | 1.5455 | 4.0945
6 | 9 | FRCCc | 2.5988 | 0 | 0.80993 | 0 | 0.89049 | 2.7195 | 3.9562 | 0.062856 | 1.8207 | 12.8585 | RFCWc | 0 | 0 | 0.049214 | 0.75429 | 1.9726 | 0.053974 | 1.5634 | 4.4866
6 | 10 | FRCCc | 4.0256 | 0 | 1.2264 | 0 | 0.85539 | 2.8546 | 0 | 0.062329 | 1.8054 | 10.8296 | RFCWc | 0 | 0 | 0 | 0.74295 | 2.1908 | 0.05488 | 1.5896 | 4.5858
6 | 11 | FRCCc | 4.777 | 0 | 1.3621 | 0 | 0.83265 | 3.0654 | 0 | 0.063516 | 1.8825 | 11.9832 | RFCWc | 0 | 0 | 0 | 0.71383 | 2.2777 | 0.0552 | 1.6361 | 4.6904
6 | 12 | FRCCc | 5.8612 | 0 | 1.7163 | 0 | 0.81474 | 3.266 | 0 | 0.064324 | 1.9499 | 13.6724 | RFCWc | 0 | 0 | 0 | 0.68628 | 2.3507 | 0.054928 | 1.665 | 4.8099
6 | 13 | FRCCc | 6.4974 | 0 | 1.9054 | 0 | 0.80165 | 2.7365 | 0 | 0.06395 | 1.9385 | 13.9434 | RFCWc | 0 | 0 | 0 | 0.67679 | 1.9897 | 0.054732 | 1.6591 | 4.3878
6 | 14 | FRCCc | 7.6122 | 0 | 2.0202 | 0 | 0.82351 | 2.686 | 4.3906 | 0.065745 | 1.9486 | 19.5469 | RFCWc | 0 | 0 | 0 | 0.67615 | 1.7991 | 0.054721 | 1.6219 | 4.257
6 | 15 | FRCCc | 8.449 | 0 | 2.6474 | 0 | 0.87192 | 2.776 | 0 | 0.069465 | 2.1525 | 16.9662 | RFCWc | 0 | 0 | 0 | 0.69849 | 1.9066 | 0.056403 | 1.7477 | 4.4169
6 | 16 | FRCCc | 9.2972 | 0 | 2.4829 | 0 | 0.93088 | 3.4071 | 0 | 0.073426 | 2.3741 | 18.5656 | RFCWc | 0 | 0 | 0 | 0.71606 | 1.9179 | 0.057206 | 1.8497 | 4.5486
6 | 17 | FRCCc | 11.1724 | 0 | 3.5321 | 0 | 1.0361 | 4.4565 | 0 | 0.34811 | 2.7567 | 23.3019 | RFCWc | 0.19676 | 0.048796 | 0 | 0.78141 | 2.1377 | 0.26536 | 2.1014 | 5.5945
6 | 18 | FRCCc | 11.3564 | 0 | 3.4359 | 0 | 1.3231 | 4.5779 | 5.259 | 0.15281 | 3.2383 | 29.3435 | RFCWc | 0.53333 | 0.14943 | 0 | 1.0223 | 2.4056 | 0.11886 | 2.519 | 6.814
6 | 19 | FRCCc | 10.4346 | 0 | 3.2034 | 0 | 1.6554 | 3.7932 | 0 | 0.093645 | 3.154 | 22.3342 | RFCWc | 0.41356 | 0.13344 | 0 | 1.5487 | 2.8215 | 0.087873 | 2.9596 | 8.0426
6 | 20 | FRCCc | 8.5515 | 0 | 2.7786 | 0 | 2.1092 | 3.4172 | 0 | 0.093664 | 2.9654 | 19.9155 | RFCWc | 0.019807 | 0.010144 | 0 | 1.9711 | 2.7723 | 0.087771 | 2.7788 | 7.6519
6 | 21 | FRCCc | 6.9973 | 0 | 2.1857 | 0 | 2.5124 | 3.2191 | 0 | 0.0911 | 2.7615 | 17.7671 | RFCWc | 0 | 0 | 0 | 2.4735 | 2.8745 | 0.090288 | 2.7369 | 8.2656
6 | 22 | FRCCc | 5.4887 | 0 | 1.8156 | 0 | 1.8959 | 2.6359 | 3.8444 | 0.089054 | 2.3995 | 18.1691 | RFCWc | 0 | 0 | 0 | 1.9392 | 2.5222 | 0.092186 | 2.4839 | 7.0501
6 | 23 | FRCCc | 4.3504 | 0 | 1.3486 | 0 | 0.85266 | 1.8355 | 1.2845 | 0.089431 | 2.1687 | 11.9299 | RFCWc | 0 | 0 | 0 | 0.85589 | 1.7277 | 0.091003 | 2.2068 | 4.8939
6 | 0 | FRCCc | 3.5102 | 0 | 1.1987 | 0 | 0.41616 | 1.2612 | 0 | 0.087904 | 2.0725 | 8.5466 | RFCWc | 0 | 0 | 0 | 0.41062 | 1.1754 | 0.087927 | 2.073 | 3.8249
6 | 1 | FRCCc | 2.9406 | 0 | 1.0037 | 0 | 0.25073 | 1.1126 | 0 | 0.088271 | 1.9622 | 7.3582 | RFCWc | 0 | 0 | 0 | 0.24505 | 1.0167 | 0.087454 | 1.944 | 3.3052
6 | 2 | FRCCc | 2.4905 | 0 | 0.85764 | 0 | 0.17017 | 0.99889 | 0 | 0.089857 | 1.9369 | 6.544 | RFCWc | 0 | 0 | 0.017008 | 0.16214 | 0.91628 | 0.086797 | 1.871 | 3.0651
6 | 3 | FRCCc | 2.2005 | 0 | 0.75472 | 0 | 0.17111 | 0.91505 | 0 | 0.090353 | 1.8868 | 6.0185 | RFCWc | 0 | 0 | 0.13137 | 0.16119 | 0.82558 | 0.086289 | 1.8019 | 3.0902
6 | 4 | FRCCc | 2.0208 | 0 | 0.69548 | 0 | 0.17682 | 1.0083 | 6.9277 | 0.090469 | 1.9501 | 12.8697 | RFCWc | 0 | 0 | 0.25585 | 0.16964 | 0.89449 | 0.087991 | 1.8967 | 3.407
6 | 5 | FRCCc | 1.5907 | 0 | 0.54844 | 0 | 0.41311 | 1.033 | 0 | 0.082214 | 1.8276 | 5.4951 | RFCWc | 0 | 0 | 0.28707 | 0.35097 | 0.78071 | 0.070809 | 1.574 | 3.0733
6 | 6 | FRCCc | 1.2083 | 0 | 0.41098 | 0 | 0.82661 | 1.3409 | 0 | 0.30995 | 1.7465 | 5.8431 | RFCWc | 0 | 0 | 0.33898 | 0.67363 | 0.90518 | 0.25606 | 1.4428 | 3.6246
6 | 7 | FRCCc | 1.7562 | 0 | 0.60071 | 0 | 0.96582 | 1.8417 | 0 | 0.10899 | 1.8304 | 7.1038 | RFCWc | 0 | 0 | 0.10794 | 0.79818 | 1.2243 | 0.091311 | 1.5335 | 3.8032
6 | 8 | FRCCc | 2.9253 | 0 | 0.85914 | 0 | 0.92004 | 2.2013 | 5.7167 | 0.062189 | 1.8013 | 14.4861 | RFCWc | 0 | 0 | 0.015964 | 0.77866 | 1.5451 | 0.053356 | 1.5455 | 4.1427
6 | 9 | FRCCc | 3.0357 | 0 | 1.0403 | 0 | 0.89049 | 2.7195 | 8.1187 | 0.062856 | 1.8207 | 17.6882 | RFCWc | 0 | 0 | 0 | 0.75429 | 1.9726 | 0.053974 | 1.5634 | 4.4641
6 | 10 | FRCCc | 4.5542 | 0 | 1.3738 | 0 | 0.85539 | 2.8546 | 0 | 0.062329 | 1.8054 | 11.5056 | RFCWc | 0 | 0 | 0 | 0.74295 | 2.1908 | 0.05488 | 1.5896 | 4.5858
6 | 11 | FRCCc | 5.3959 | 0 | 1.5141 | 0 | 0.83265 | 3.0654 | 0 | 0.063516 | 1.8825 | 12.7542 | RFCWc | 0 | 0 | 0 | 0.71383 | 2.2777 | 0.0552 | 1.6361 | 4.7318
6 | 12 | FRCCc | 6.3958 | 0 | 1.835 | 0 | 0.81474 | 3.04 | 0 | 0.064324 | 1.9499 | 14.0997 | RFCWc | 0 | 0 | 0 | 0.68628 | 2.1577 | 0.054928 | 1.665 | 4.5715
6 | 13 | FRCCc | 9.5534 | 0 | 2.7183 | 0 | 0.80165 | 2.7365 | 26.6473 | 0.06395 | 1.9385 | 44.4596 | RFCWc | 0.083218 | 0.021936 | 0 | 0.67679 | 1.9897 | 0.054732 | 1.6591 | 5.0936
6 | 14 | FRCCc | 8.2159 | 0 | 2.3512 | 0 | 0.82351 | 2.686 | 0 | 0.065745 | 1.9486 | 16.091 | RFCWc | 0 | 0 | 0 | 0.67615 | 1.7991 | 0.054721 | 1.6219 | 4.1594
6 | 15 | FRCCc | 9.4235 | 0 | 2.6891 | 0 | 0.87192 | 2.776 | 0 | 0.069465 | 2.1525 | 17.9824 | RFCWc | 0.27253 | 0.043451 | 0 | 0.69849 | 1.9066 | 0.056403 | 1.7477 | 4.7329
6 | 16 | FRCCc | 10.4252 | 0 | 2.7299 | 0 | 0.93088 | 3.4071 | 0 | 0.073426 | 2.3741 | 19.9406 | RFCWc | 1.075 | 0.27 | 0 | 0.71606 | 1.9179 | 0.057206 | 1.8497 | 5.8937
6 | 17 | FRCCc | 12.246 | 0 | 3.8105 | 0 | 1.0361 | 4.4565 | 0 | 0.34811 | 2.7567 | 24.6539 | RFCWc | 2.5118 | 0.6058 | 0 | 0.78141 | 2.1377 | 0.26536 | 2.1014 | 8.4619
6 | 18 | FRCCc | 11.8682 | 0 | 3.7015 | 0 | 1.3231 | 4.5779 | 0 | 0.15281 | 3.2383 | 24.8619 | RFCWc | 2.4894 | 0.65001 | 0 | 1.0223 | 2.4056 | 0.11886 | 2.519 | 9.2148
6 | 19 | FRCCc | 10.4687 | 0 | 3.2611 | 0 | 1.6554 | 3.7932 | 0 | 0.093645 | 3.154 | 22.4261 | RFCWc | 2.5806 | 0.72262 | 0 | 1.5487 | 2.8215 | 0.087873 | 2.9596 | 10.8091
6 | 20 | FRCCc | 8.5526 | 0 | 2.6692 | 0 | 2.1092 | 3.4172 | 6.7038 | 0.093664 | 2.9654 | 26.511 | RFCWc | 1.7907 | 0.50518 | 0 | 1.9711 | 2.7723 | 0.087771 | 2.7788 | 9.9986
6 | 21 | FRCCc | 6.8652 | 0 | 2.0605 | 0 | 2.5124 | 3.2191 | 0 | 0.0911 | 2.7615 | 17.5098 | RFCWc | 0.10857 | 0.064028 | 0 | 2.4735 | 2.8745 | 0.090288 | 2.7369 | 8.4278
6 | 22 | FRCCc | 5.5697 | 0 | 1.8647 | 0 | 1.8959 | 2.6359 | 0 | 0.089054 | 2.3995 | 14.4548 | RFCWc | 0 | 0 | 0 | 1.9392 | 2.5222 | 0.092186 | 2.4839 | 7.0501
6 | 23 | FRCCc | 4.5366 | 0 | 1.5393 | 0 | 0.85266 | 1.8355 | 0 | 0.089431 | 2.1687 | 11.0222 | RFCWc | 0 | 0 | 0 | 0.85589 | 1.7277 | 0.091003 | 2.2068 | 4.8939
6 | 0 | FRCCc | 3.5428 | 0 | 1.2362 | 0 | 0.41616 | 1.2612 | 4.9187 | 0.087904 | 2.0725 | 13.5353 | RFCWc | 0 | 0 | 0 | 0.41062 | 1.1754 | 0.087927 | 2.073 | 3.8344
6 | 1 | FRCCc | 2.8547 | 0 | 0.99391 | 0 | 0.25073 | 1.1126 | 0 | 0.088271 | 1.9622 | 7.2625 | RFCWc | 0 | 0 | 0 | 0.24505 | 1.0167 | 0.087454 | 1.944 | 3.3052
6 | 2 | FRCCc | 2.4099 | 0 | 0.84891 | 0 | 0.17017 | 0.99889 | 0 | 0.089857 | 1.9369 | 6.4547 | RFCWc | 0 | 0 | 0 | 0.16214 | 0.91628 | 0.086797 | 1.871 | 3.0481
6 | 3 | FRCCc | 1.9636 | 0 | 0.69821 | 0 | 0.17111 | 0.91505 | 0 | 0.090353 | 1.8868 | 5.7251 | RFCWc | 0 | 0 | 0 | 0.16119 | 0.82558 | 0.086289 | 1.8019 | 2.9514
6 | 4 | FRCCc | 1.6468 | 0 | 0.58181 | 0 | 0.17682 | 1.0083 | 0 | 0.090469 | 1.9501 | 5.4544 | RFCWc | 0 | 0 | 0 | 0.16964 | 0.89449 | 0.087991 | 1.8967 | 3.0609
6 | 5 | FRCCc | 1.4023 | 0 | 0.47013 | 0 | 0.41311 | 1.033 | 0 | 0.082214 | 1.8276 | 5.2284 | RFCWc | 0 | 0 | 0 | 0.35097 | 0.78071 | 0.070809 | 1.574 | 2.8531
6 | 6 | FRCCc | 0.80834 | 0 | 0.31024 | 0 | 0.82661 | 1.3409 | 3.7755 | 0.30995 | 1.7465 | 9.118 | RFCWc | 0 | 0 | 0 | 0.67363 | 0.90518 | 0.25606 | 1.4428 | 3.2856
6 | 7 | FRCCc | 2.292 | 0 | 0.7845 | 0 | 0.96582 | 1.8417 | 12.6312 | 0.10899 | 1.8304 | 20.4546 | RFCWc | 0 | 0 | 0 | 0.79818 | 1.2243 | 0.091311 | 1.5335 | 3.9632
6 | 8 | FRCCc | 2.0313 | 0 | 0.6833 | 0 | 0.92004 | 2.2013 | 0 | 0.062189 | 1.8013 | 7.6994 | RFCWc | 0 | 0 | 0 | 0.77866 | 1.5451 | 0.053356 | 1.5455 | 3.981
6 | 9 | FRCCc | 3.1492 | 0 | 0.95356 | 0 | 0.89049 | 2.7195 | 0 | 0.062856 | 1.8207 | 9.5962 | RFCWc | 0 | 0 | 0 | 0.75429 | 1.9726 | 0.053974 | 1.5634 | 4.3516
6 | 10 | FRCCc | 5.4377 | 0 | 1.5779 | 0 | 0.85539 | 2.8546 | 0 | 0.062329 | 1.8054 | 12.5933 | RFCWc | 0 | 0 | 0 | 0.74295 | 2.1908 | 0.05488 | 1.5896 | 4.5858
6 | 11 | FRCCc | 6.2007 | 0 | 1.7654 | 0 | 0.83265 | 5.5735 | 4.6015 | 0.063516 | 1.8825 | 20.9199 | RFCWc | 0 | 0 | 0 | 0.71383 | 4.4575 | 0.0552 | 1.6361 | 6.9686
6 | 12 | FRCCc | 7.6379 | 0 | 2.0652 | 0 | 0.81474 | 4.9251 | 5.4008 | 0.064324 | 1.9499 | 22.858 | RFCWc | 0 | 0 | 0 | 0.68628 | 3.7674 | 0.054928 | 1.665 | 6.2904
6 | 13 | FRCCc | 8.3148 | 0 | 2.0905 | 0 | 0.80165 | 2.7365 | 0 | 0.06395 | 1.9385 | 15.9459 | RFCWc | 0.36145 | 0.082162 | 0 | 0.67679 | 1.9897 | 0.054732 | 1.6591 | 4.8314
6 | 14 | FRCCc | 9.7884 | 0 | 2.6316 | 0 | 0.82351 | 2.8439 | 0 | 0.065745 | 1.9486 | 18.1018 | RFCWc | 1.0383 | 0.21705 | 0 | 0.67615 | 1.9305 | 0.054721 | 1.6219 | 5.5872
6 | 15 | FRCCc | 11.2709 | 0 | 3.0487 | 0 | 0.87192 | 3.515 | 4.5042 | 0.069465 | 2.1525 | 25.4327 | RFCWc | 1.5103 | 0.37066 | 0 | 0.69849 | 2.5067 | 0.056403 | 1.7477 | 6.9566
6 | 16 | FRCCc | 12.7357 | 0 | 3.7262 | 0 | 0.93088 | 3.4071 | 0 | 0.073426 | 2.3741 | 23.2474 | RFCWc | 1.982 | 0.52888 | 0 | 0.71606 | 1.9179 | 0.057206 | 1.8497 | 7.1581
6 | 17 | FRCCc | 16.1364 | 0 | 4.3797 | 0 | 1.0361 | 4.4565 | 6.8 | 0.34811 | 2.7567 | 35.9136 | RFCWc | 3.0717 | 0.77339 | 0 | 0.78141 | 2.1377 | 0.26536 | 2.1014 | 9.2554
6 | 18 | FRCCc | 15.7851 | 0 | 4.4443 | 0 | 1.3231 | 4.5779 | 8.505 | 0.15281 | 3.2383 | 38.0267 | RFCWc | 3.2729 | 0.81562 | 0 | 1.0223 | 2.4056 | 0.11886 | 2.519 | 10.3413
6 | 19 | FRCCc | 13.4755 | 0 | 4.1545 | 0 | 1.6554 | 3.7932 | 3.0136 | 0.093645 | 3.154 | 29.3398 | RFCWc | 3.2916 | 0.92955 | 0 | 1.5487 | 2.8215 | 0.087873 | 2.9596 | 11.6509
6 | 20 | FRCCc | 10.7563 | 0 | 3.3005 | 0 | 2.1092 | 3.4172 | 0 | 0.093664 | 2.9654 | 22.6422 | RFCWc | 2.406 | 0.69342 | 0 | 1.9711 | 2.7723 | 0.087771 | 2.7788 | 10.7872
6 | 21 | FRCCc | 10.9296 | 0 | 3.2756 | 0 | 2.5124 | 3.2191 | 24.6523 | 0.0911 | 2.7615 | 47.4418 | RFCWc | 3.5011 | 0.94329 | 0 | 2.4735 | 2.8745 | 0.090288 | 2.7369 | 13.4587
6 | 22 | FRCCc | 9.9352 | 0 | 3.0619 | 0 | 1.8959 | 2.6359 | 46.067 | 0.089054 | 2.3995 | 66.0845 | RFCWc | 3.2813 | 1.0233 | 0 | 1.9392 | 2.5222 | 0.092186 | 2.4839 | 12.4895
6 | 23 | FRCCc | 5.9584 | 0 | 1.9356 | 0 | 0.85266 | 1.8355 | 0 | 0.089431 | 2.1687 | 12.8403 | RFCWc | 0.17078 | 0.084387 | 0 | 0.85589 | 1.7277 | 0.091003 | 2.2068 | 5.149
6 | 0 | FRCCc | 5.0755 | 0 | 1.6591 | 0 | 0.41616 | 1.2612 | 0 | 0.087904 | 2.0725 | 10.5724 | RFCWc | 0 | 0 | 0 | 0.41062 | 1.1754 | 0.087927 | 2.073 | 3.8492
6 | 1 | FRCCc | 4.3317 | 0 | 1.4119 | 0 | 0.25073 | 1.1126 | 0 | 0.088271 | 1.9622 | 9.1574 | RFCWc | 0 | 0 | 0 | 0.24505 | 1.0167 | 0.087454 | 1.944 | 3.3052
6 | 2 | FRCCc | 3.988 | 0 | 1.2941 | 0 | 0.17017 | 0.99889 | 0 | 0.089857 | 1.9369 | 8.478 | RFCWc | 0 | 0 | 0 | 0.16214 | 0.91628 | 0.086797 | 1.871 | 3.0481
6 | 3 | FRCCc | 3.6335 | 0 | 1.1876 | 0 | 0.17111 | 0.91505 | 4.8655 | 0.090353 | 1.8868 | 12.7499 | RFCWc | 0 | 0 | 0 | 0.16119 | 0.82558 | 0.086289 | 1.8019 | 2.9514
6 | 4 | FRCCc | 3.3832 | 0 | 1.1002 | 0 | 0.17682 | 1.0083 | 0 | 0.090469 | 1.9501 | 7.7091 | RFCWc | 0 | 0 | 0 | 0.16964 | 0.89449 | 0.087991 | 1.8967 | 3.0609
6 | 5 | FRCCc | 2.9649 | 0 | 0.96869 | 0 | 0.41311 | 1.033 | 0 | 0.082214 | 1.8276 | 7.2895 | RFCWc | 0 | 0 | 0 | 0.35097 | 0.78071 | 0.070809 | 1.574 | 2.7862
6 | 6 | FRCCc | 2.6191 | 0 | 0.85148 | 0 | 0.82661 | 1.3409 | 0 | 0.30995 | 1.7465 | 7.6944 | RFCWc | 0 | 0 | 0 | 0.67363 | 0.90518 | 0.25606 | 1.4428 | 3.2856
6 | 7 | FRCCc | 2.6567 | 0 | 0.91877 | 0 | 0.96582 | 1.8885 | 0 | 0.10899 | 1.8304 | 8.3692 | RFCWc | 0 | 0 | 0 | 0.79818 | 1.2635 | 0.091311 | 1.5335 | 3.7368
6 | 8 | FRCCc | 3.7851 | 0 | 1.2139 | 0 | 0.92004 | 2.2013 | 12.4166 | 0.062189 | 1.8013 | 22.4005 | RFCWc | 0 | 0 | 0 | 0.77866 | 1.5451 | 0.053356 | 1.5455 | 4.1964
6 | 9 | FRCCc | 4.9548 | 0 | 1.5286 | 0 | 0.89049 | 2.7195 | 12.1294 | 0.062856 | 1.8207 | 24.1062 | RFCWc | 0.1258 | 0.03481 | 0 | 0.75429 | 1.9726 | 0.053974 | 1.5634 | 4.7686
6 | 10 | FRCCc | 6.4953 | 0 | 1.8305 | 0 | 0.85539 | 2.8546 | 0 | 0.062329 | 1.8054 | 13.9035 | RFCWc | 0.19594 | 0.04354 | 0 | 0.74295 | 2.1908 | 0.05488 | 1.5896 | 4.8664
6 | 11 | FRCCc | 7.0863 | 0 | 1.9997 | 0 | 0.83265 | 3.0654 | 0 | 0.063516 | 1.8825 | 14.93 | RFCWc | 0.50885 | 0.1101 | 0 | 0.71383 | 2.2777 | 0.0552 | 1.6361 | 5.3094
6 | 12 | FRCCc | 8.3018 | 0 | 2.2014 | 0 | 0.81474 | 3.04 | 0 | 0.064324 | 1.9499 | 16.3722 | RFCWc | 1.0252 | 0.25018 | 0 | 0.68628 | 2.1577 | 0.054928 | 1.665 | 5.8469
6 | 13 | FRCCc | 9.6696 | 0 | 2.3751 | 0 | 0.80165 | 4.1871 | 4.5826 | 0.06395 | 1.9385 | 23.6185 | RFCWc | 1.6119 | 0.39918 | 0 | 0.67679 | 3.2312 | 0.054732 | 1.6591 | 7.8013
6 | 14 | FRCCc | 10.9297 | 0 | 3.108 | 0 | 0.82351 | 3.3876 | 0 | 0.065745 | 1.9486 | 20.2631 | RFCWc | 2.0075 | 0.49434 | 0 | 0.67615 | 2.383 | 0.054721 | 1.6219 | 7.3019
6 | 15 | FRCCc | 12.8698 | 0 | 3.0466 | 0 | 0.87192 | 3.388 | 0 | 0.069465 | 2.1525 | 22.3981 | RFCWc | 2.335 | 0.66415 | 0 | 0.69849 | 2.4035 | 0.056403 | 1.7477 | 7.9679
6 | 16 | FRCCc | 14.8952 | 0 | 4.1241 | 0 | 0.93088 | 3.4071 | 0 | 0.073426 | 2.3741 | 25.8048 | RFCWc | 2.6181 | 0.66532 | 0 | 0.71606 | 1.9179 | 0.057206 | 1.8497 | 7.832
6 | 17 | FRCCc | 19.008 | 0 | 5.0582 | 0 | 1.0361 | 4.4565 | 4.9249 | 0.34811 | 2.7567 | 37.5886 | RFCWc | 3.6825 | 0.94068 | 0 | 0.78141 | 2.1377 | 0.26536 | 2.1014 | 9.981
6 | 18 | FRCCc | 18.1187 | 0 | 4.8151 | 0 | 1.3231 | 4.5779 | 0 | 0.15281 | 3.2383 | 32.226 | RFCWc | 3.6695 | 0.99543 | 0 | 1.0223 | 2.4056 | 0.11886 | 2.519 | 10.7811
6 | 19 | FRCCc | 15.617 | 0 | 4.5772 | 0 | 1.6554 | 3.7932 | 0 | 0.093645 | 3.154 | 28.8904 | RFCWc | 3.3677 | 0.98396 | 0 | 1.5487 | 2.8215 | 0.087873 | 2.9596 | 11.8473
6 | 20 | FRCCc | 12.282 | 0 | 3.6862 | 0 | 2.1092 | 3.4172 | 0 | 0.093664 | 2.9654 | 24.5536 | RFCWc | 2.0153 | 0.59874 | 0 | 1.9711 | 2.7723 | 0.087771 | 2.7788 | 10.236
6 | 21 | FRCCc | 10.0886 | 0 | 2.9757 | 0 | 2.5124 | 3.2191 | 0 | 0.0911 | 2.7615 | 21.6484 | RFCWc | 0 | 0.021747 | 0 | 2.4735 | 2.8745 | 0.090288 | 2.7369 | 8.2093
6 | 22 | FRCCc | 8.56 | 0 | 2.4062 | 0 | 1.8959 | 2.6359 | 4.7905 | 0.089054 | 2.3995 | 22.7771 | RFCWc | 0 | 0 | 0 | 1.9392 | 2.5222 | 0.092186 | 2.4839 | 7.0501
6 | 23 | FRCCc | 7.0206 | 0 | 2.2394 | 0 | 0.85266 | 1.8355 | 0 | 0.089431 | 2.1687 | 14.2064 | RFCWc | 0 | 0 | 0 | 0.85589 | 1.7277 | 0.091003 | 2.2068 | 4.962
6 | 0 | FRCCc | 5.5632 | 0 | 1.8291 | 0 | 0.41616 | 1.2612 | 0 | 0.087904 | 2.0725 | 11.2301 | RFCWc | 0 | 0 | 0 | 0.41062 | 1.1754 | 0.087927 | 2.073 | 3.759
6 | 1 | FRCCc | 4.4936 | 0 | 1.6279 | 0 | 0.25073 | 1.1572 | 0 | 0.088271 | 1.9622 | 9.58 | RFCWc | 0 | 0 | 0 | 0.24505 | 1.0609 | 0.087454 | 1.944 | 3.4149
6 | 2 | FRCCc | 3.8255 | 0 | 1.1836 | 0 | 0.17017 | 1.0291 | 0 | 0.089857 | 1.9369 | 8.2352 | RFCWc | 0 | 0 | 0 | 0.16214 | 0.94551 | 0.086797 | 1.871 | 3.0773
6 | 3 | FRCCc | 3.2246 | 0 | 1.1103 | 0 | 0.17111 | 0.93026 | 0 | 0.090353 | 1.8868 | 7.4134 | RFCWc | 0 | 0 | 0 | 0.16119 | 0.84011 | 0.086289 | 1.8019 | 2.9013
6 | 4 | FRCCc | 2.6755 | 0 | 0.93633 | 0 | 0.17682 | 1.0388 | 0 | 0.090469 | 1.9501 | 6.868 | RFCWc | 0 | 0 | 0 | 0.16964 | 0.92412 | 0.087991 | 1.8967 | 3.0905
6 | 5 | FRCCc | 2.0677 | 0 | 0.726 | 0 | 0.41311 | 1.0746 | 0 | 0.082214 | 1.8276 | 6.1912 | RFCWc | 0 | 0 | 0 | 0.35097 | 0.81648 | 0.070809 | 1.574 | 2.822
6 | 6 | FRCCc | 1.3933 | 0 | 0.49591 | 0 | 0.82661 | 1.4352 | 4.3268 | 0.30995 | 1.7465 | 10.5343 | RFCWc | 0 | 0 | 0 | 0.67363 | 0.98314 | 0.25606 | 1.4428 | 3.4135
6 | 7 | FRCCc | 1.9692 | 0 | 0.69569 | 0 | 0.96582 | 2.016 | 0 | 0.10899 | 1.8304 | 7.586 | RFCWc | 0 | 0 | 0 | 0.79818 | 1.3703 | 0.091311 | 1.5335 | 3.8007
6 | 8 | FRCCc | 2.4793 | 0 | 0.8065 | 0 | 0.92004 | 2.4525 | 0 | 0.062189 | 1.8013 | 8.5219 | RFCWc | 0 | 0 | 0 | 0.77866 | 1.7607 | 0.053356 | 1.5455 | 4.1855
6 | 9 | FRCCc | 3.5586 | 0 | 1.0973 | 0 | 0.89049 | 3.4599 | 0 | 0.062856 | 1.8207 | 10.8898 | RFCWc | 0 | 0 | 0 | 0.75429 | 2.6084 | 0.053974 | 1.5634 | 5.0328
6 | 10 | FRCCc | 5.9623 | 0 | 1.6809 | 0 | 0.85539 | 4.0028 | 3.6874 | 0.062329 | 1.8054 | 18.0565 | RFCWc | 0 | 0 | 0 | 0.74295 | 3.2018 | 0.05488 | 1.5896 | 5.7041
6 | 11 | FRCCc | 6.3848 | 0 | 1.8323 | 0 | 0.83265 | 3.4984 | 0 | 0.063516 | 1.8825 | 14.4942 | RFCWc | 0 | 0 | 0 | 0.71383 | 2.6541 | 0.0552 | 1.6361 | 5.0668
6 | 12 | FRCCc | 7.7869 | 0 | 2.1343 | 0 | 0.81474 | 3.4407 | 4.5114 | 0.064324 | 1.9499 | 20.7022 | RFCWc | 0 | 0 | 0 | 0.68628 | 2.4999 | 0.054928 | 1.665 | 4.9999
6 | 13 | FRCCc | 8.9526 | 0 | 2.1258 | 0 | 0.80165 | 3.0972 | 0 | 0.06395 | 1.9385 | 16.9796 | RFCWc | 0 | 0 | 0 | 0.67679 | 2.2983 | 0.054732 | 1.6591 | 4.6964
6 | 14 | FRCCc | 10.4894 | 0 | 2.7558 | 0 | 0.82351 | 3.0015 | 0 | 0.065745 | 1.9486 | 19.0846 | RFCWc | 0 | 0 | 0 | 0.67615 | 2.0617 | 0.054721 | 1.6219 | 4.4219
6 | 15 | FRCCc | 12.346 | 0 | 3.2159 | 0 | 0.87192 | 3.1326 | 0 | 0.069465 | 2.1525 | 21.7883 | RFCWc | 0 | 0 | 0 | 0.69849 | 2.1962 | 0.056403 | 1.7477 | 4.7065
6 | 16 | FRCCc | 14.4198 | 0 | 3.7158 | 0 | 0.93088 | 3.747 | 0 | 0.073426 | 2.3741 | 25.2611 | RFCWc | 0 | 0 | 0 | 0.71606 | 2.1827 | 0.057206 | 1.8497 | 4.8135
6 | 17 | FRCCc | 17.6176 | 0 | 5.1763 | 0 | 1.0361 | 4.8142 | 0 | 0.34811 | 2.7567 | 31.7491 | RFCWc | 0 | 0 | 0 | 0.78141 | 2.4104 | 0.26536 | 2.1014 | 5.6117
6 | 18 | FRCCc | 16.1507 | 0 | 4.6337 | 0 | 1.3231 | 5.5835 | 0 | 0.15281 | 3.2383 | 31.0822 | RFCWc | 0 | 0 | 0 | 1.0223 | 3.1878 | 0.11886 | 2.519 | 6.9174
6 | 19 | FRCCc | 14.0019 | 0 | 4.0376 | 0 | 1.6554 | 5.1113 | 6.265 | 0.093645 | 3.154 | 34.3188 | RFCWc | 0 | 0 | 0 | 1.5487 | 4.0583 | 0.087873 | 2.9596 | 8.7551
6 | 20 | FRCCc | 11.3228 | 0 | 3.3601 | 0 | 2.1092 | 3.8272 | 0 | 0.093664 | 2.9654 | 23.6783 | RFCWc | 0 | 0 | 0 | 1.9711 | 3.1565 | 0.087771 | 2.7788 | 8.0719
6 | 21 | FRCCc | 9.3772 | 0 | 2.9203 | 0 | 2.5124 | 3.6332 | 0 | 0.0911 | 2.7615 | 21.2958 | RFCWc | 0 | 0 | 0 | 2.4735 | 3.2849 | 0.090288 | 2.7369 | 8.598
6 | 22 | FRCCc | 7.7926 | 0 | 2.2595 | 0 | 1.8959 | 2.9657 | 0 | 0.089054 | 2.3995 | 17.4023 | RFCWc | 0 | 0 | 0 | 1.9392 | 2.8636 | 0.092186 | 2.4839 | 7.4657
6 | 23 | FRCCc | 6.4165 | 0 | 2.1046 | 0 | 0.85266 | 2.0162 | 0 | 0.089431 | 2.1687 | 13.6481 | RFCWc | 0 | 0 | 0 | 0.85589 | 1.9115 | 0.091003 | 2.2068 | 5.0777
6 | 0 | FRCCc | 5.3853 | 0 | 1.7595 | 0 | 0.41616 | 1.3352 | 0 | 0.087904 | 2.0725 | 11.0566 | RFCWc | 0 | 0 | 0 | 0.41062 | 1.2494 | 0.087927 | 2.073 | 3.833
6 | 1 | FRCCc | 4.7235 | 0 | 1.5608 | 0 | 0.25073 | 1.1572 | 0 | 0.088271 | 1.9622 | 9.7428 | RFCWc | 0 | 0 | 0 | 0.24505 | 1.0609 | 0.087454 | 1.944 | 3.3494
6 | 2 | FRCCc | 4.2556 | 0 | 1.4189 | 0 | 0.17017 | 1.0291 | 0 | 0.089857 | 1.9369 | 8.9006 | RFCWc | 0 | 0 | 0 | 0.16214 | 0.94551 | 0.086797 | 1.871 | 3.1423
6 | 3 | FRCCc | 3.8282 | 0 | 1.2915 | 0 | 0.17111 | 0.93026 | 0 | 0.090353 | 1.8868 | 8.1981 | RFCWc | 0 | 0 | 0.052958 | 0.16119 | 0.84011 | 0.086289 | 1.8019 | 2.9543
6 | 4 | FRCCc | 3.4158 | 0 | 1.1634 | 0 | 0.17682 | 1.0388 | 4.8711 | 0.090469 | 1.9501 | 12.7065 | RFCWc | 0 | 0 | 0.14717 | 0.16964 | 0.92412 | 0.087991 | 1.8967 | 3.2377
6 | 5 | FRCCc | 2.8281 | 0 | 0.96698 | 0 | 0.41311 | 1.0746 | 0 | 0.082214 | 1.8276 | 7.1926 | RFCWc | 0 | 0 | 0.18057 | 0.35097 | 0.81648 | 0.070809 | 1.574 | 3.0026
6 | 6 | FRCCc | 2.242 | 0 | 0.75907 | 0 | 0.82661 | 1.4352 | 0 | 0.30995 | 1.7465 | 7.3193 | RFCWc | 0 | 0 | 0.26734 | 0.67363 | 0.98314 | 0.25606 | 1.4428 | 3.6743
6 | 7 | FRCCc | 2.3967 | 0 | 0.84417 | 0 | 0.96582 | 2.016 | 0 | 0.10899 | 1.8304 | 8.162 | RFCWc | 0 | 0 | 0.092358 | 0.79818 | 1.3703 | 0.091311 | 1.5335 | 3.893
6 | 8 | FRCCc | 2.7174 | 0 | 0.88049 | 0 | 0.92004 | 2.4525 | 0 | 0.062189 | 1.8013 | 8.834 | RFCWc | 0 | 0 | 0 | 0.77866 | 1.7607 | 0.053356 | 1.5455 | 4.1455
6 | 9 | FRCCc | 3.7782 | 0 | 1.1614 | 0 | 0.89049 | 3.3195 | 3.8045 | 0.062856 | 1.8207 | 14.8376 | RFCWc | 0 | 0 | 0 | 0.75429 | 2.4878 | 0.053974 | 1.5634 | 4.9558
6 | 10 | FRCCc | 5.8204 | 0 | 1.6753 | 0 | 0.85539 | 3.2638 | 3.7497 | 0.062329 | 1.8054 | 17.2322 | RFCWc | 0 | 0 | 0 | 0.74295 | 2.5512 | 0.05488 | 1.5896 | 5.0454
6 | 11 | FRCCc | 6.1077 | 0 | 1.7912 | 0 | 0.83265 | 3.4984 | 0 | 0.063516 | 1.8825 | 14.1761 | RFCWc | 0 | 0 | 0 | 0.71383 | 2.6541 | 0.0552 | 1.6361 | 5.0668
6 | 12 | FRCCc | 7.5633 | 0 | 1.985 | 0 | 0.81474 | 3.4407 | 0 | 0.064324 | 1.9499 | 15.8179 | RFCWc | 0 | 0 | 0 | 0.68628 | 2.4999 | 0.054928 | 1.665 | 4.9616
6 | 13 | FRCCc | 8.8895 | 0 | 2.1958 | 0 | 0.80165 | 3.0972 | 4.7579 | 0.06395 | 1.9385 | 21.7443 | RFCWc | 0 | 0 | 0 | 0.67679 | 2.2983 | 0.054732 | 1.6591 | 4.754
6 | 14 | FRCCc | 10.0219 | 0 | 2.683 | 0 | 0.82351 | 3.0015 | 0 | 0.065745 | 1.9486 | 18.5443 | RFCWc | 0 | 0 | 0 | 0.67615 | 2.0617 | 0.054721 | 1.6219 | 4.4629
6 | 15 | FRCCc | 11.9202 | 0 | 3.1122 | 0 | 0.87192 | 3.1326 | 0 | 0.069465 | 2.1525 | 21.259 | RFCWc | 0.028769 | 0 | 0 | 0.69849 | 2.1962 | 0.056403 | 1.7477 | 4.7776
6 | 16 | FRCCc | 13.9931 | 0 | 3.6651 | 0 | 0.93088 | 4.2802 | 4.8126 | 0.073426 | 2.3741 | 30.1295 | RFCWc | 0.23383 | 0.074345 | 0 | 0.71606 | 2.5981 | 0.057206 | 1.8497 | 5.6379
6 | 17 | FRCCc | 17.2896 | 0 | 5.0724 | 0 | 1.0361 | 4.8142 | 0 | 0.34811 | 2.7567 | 31.3172 | RFCWc | 0.36383 | 0.063648 | 0 | 0.78141 | 2.4104 | 0.26536 | 2.1014 | 6.0417
6 | 18 | FRCCc | 17.0467 | 0 | 4.6021 | 0 | 1.3231 | 4.9673 | 0 | 0.15281 | 3.2383 | 31.3303 | RFCWc | 0.88421 | 0.27645 | 0 | 1.0223 | 2.7085 | 0.11886 | 2.519 | 7.5389
6 | 19 | FRCCc | 15.6289 | 0 | 4.6167 | 0 | 1.6554 | 4.1952 | 5.7603 | 0.093645 | 3.154 | 35.1042 | RFCWc | 0.41664 | 0.14449 | 0 | 1.5487 | 3.1987 | 0.087873 | 2.9596 | 8.4391
6 | 20 | FRCCc | 13.7 | 0 | 3.7694 | 0 | 2.1092 | 3.8272 | 0 | 0.093664 | 2.9654 | 26.4648 | RFCWc | 0 | 0 | 0 | 1.9711 | 3.1565 | 0.087771 | 2.7788 | 8.0996
6 | 21 | FRCCc | 11.8083 | 0 | 3.5286 | 0 | 2.5124 | 3.6332 | 8.1656 | 0.0911 | 2.7615 | 32.5008 | RFCWc | 0.11557 | 0.035507 | 0 | 2.4735 | 3.2849 | 0.090288 | 2.7369 | 8.8453
6 | 22 | FRCCc | 9.5702 | 0 | 2.6845 | 0 | 1.8959 | 2.9657 | 0 | 0.089054 | 2.3995 | 19.605 | RFCWc | 0 | 0 | 0 | 1.9392 | 2.8636 | 0.092186 | 2.4839 | 7.4668
6 | 23 | FRCCc | 7.9291 | 0 | 2.5154 | 0 | 0.85266 | 2.0162 | 0 | 0.089431 | 2.1687 | 15.5715 | RFCWc | 0 | 0 | 0 | 0.85589 | 1.9115 | 0.091003 | 2.2068 | 5.0777
7 | 0 | FRCCc | 6.8131 | 0 | 2.1946 | 0 | 0.43928 | 1.4094 | 0 | 0.092789 | 2.1877 | 13.1368 | RFCWc | 0 | 0 | 0 | 0.45102 | 1.3723 | 0.096577 | 2.277 | 4.2825
7 | 1 | FRCCc | 5.4478 | 0 | 1.83 | 0 | 0.25644 | 1.1387 | 4.8577 | 0.090281 | 1.9923 | 15.6133 | RFCWc | 0 | 0 | 0 | 0.27265 | 1.1313 | 0.097306 | 2.1473 | 3.7349
7 | 2 | FRCCc | 4.411 | 0 | 1.5028 | 0 | 0.16835 | 0.98865 | 0 | 0.0889 | 1.9024 | 9.0621 | RFCWc | 0 | 0 | 0 | 0.18192 | 1.0282 | 0.09739 | 2.0841 | 3.4049
7 | 3 | FRCCc | 3.6019 | 0 | 1.2522 | 0 | 0.16614 | 0.88891 | 0 | 0.087733 | 1.8188 | 7.8157 | RFCWc | 0 | 0 | 0 | 0.18346 | 0.93973 | 0.098212 | 2.036 | 3.2708
7 | 4 | FRCCc | 2.9471 | 0 | 1.0504 | 0 | 0.1712 | 0.98234 | 0 | 0.088077 | 1.8848 | 7.1239 | RFCWc | 0 | 0 | 0 | 0.19072 | 1.0114 | 0.099475 | 2.1287 | 3.4439
7 | 5 | FRCCc | 2.4573 | 0 | 0.87049 | 0 | 0.42522 | 1.076 | 0 | 0.085546 | 1.8878 | 6.8024 | RFCWc | 0 | 0 | 0 | 0.43314 | 0.97414 | 0.088337 | 1.9494 | 3.4571
7 | 6 | FRCCc | 1.4204 | 0 | 0.51757 | 0 | 0.7758 | 1.274 | 0 | 0.29405 | 1.6449 | 5.9267 | RFCWc | 0 | 0 | 0 | 0.77179 | 1.0486 | 0.29655 | 1.6589 | 3.8352
7 | 7 | FRCCc | 1.8879 | 0 | 0.66072 | 0 | 0.88785 | 1.7142 | 0 | 0.10128 | 1.6886 | 6.9405 | RFCWc | 0 | 0 | 0 | 0.91022 | 1.4118 | 0.10526 | 1.7549 | 4.1908
7 | 8 | FRCCc | 2.3124 | 0 | 0.77821 | 0 | 0.871 | 2.1207 | 0 | 0.059824 | 1.7203 | 7.8624 | RFCWc | 0 | 0 | 0 | 0.87834 | 1.7715 | 0.061157 | 1.7586 | 4.5245
7 | 9 | FRCCc | 3.3993 | 0 | 1.076 | 0 | 0.80606 | 2.5188 | 12.6725 | 0.058145 | 1.672 | 22.2027 | RFCWc | 0 | 0 | 0 | 0.82108 | 2.1949 | 0.060043 | 1.7266 | 5.0828
7 | 10 | FRCCc | 4.6367 | 0 | 1.4155 | 0 | 0.81662 | 2.7889 | 0 | 0.060832 | 1.7492 | 11.4678 | RFCWc | 0 | 0 | 0 | 0.80576 | 2.4295 | 0.060848 | 1.7497 | 5.0542
7 | 11 | FRCCc | 5.7152 | 0 | 1.6344 | 0 | 0.82113 | 3.0956 | 0 | 0.064068 | 1.8851 | 13.2155 | RFCWc | 0 | 0 | 0 | 0.77487 | 2.5296 | 0.06129 | 1.8034 | 5.2344
7 | 12 | FRCCc | 7.2395 | 0 | 1.9684 | 0 | 0.81574 | 3.1188 | 0 | 0.065903 | 1.9832 | 15.1915 | RFCWc | 0 | 0 | 0 | 0.7602 | 2.4464 | 0.06226 | 1.8736 | 5.1994
7 | 13 | FRCCc | 8.9316 | 0 | 2.412 | 0 | 0.82006 | 2.8683 | 3.763 | 0.06695 | 2.0147 | 20.8767 | RFCWc | 0 | 0 | 0 | 0.74206 | 2.2331 | 0.061415 | 1.8481 | 4.8931
7 | 14 | FRCCc | 10.6631 | 0 | 2.5991 | 0 | 0.84463 | 2.8239 | 0 | 0.069011 | 2.0306 | 19.0303 | RFCWc | 0 | 0 | 0 | 0.75112 | 2.046 | 0.062212 | 1.8305 | 4.745
7 | 15 | FRCCc | 13.2378 | 0 | 3.5257 | 0 | 0.85099 | 2.7763 | 15.4049 | 0.069389 | 2.1345 | 37.9996 | RFCWc | 0 | 0 | 0 | 0.76114 | 2.1264 | 0.062891 | 1.9346 | 5.2696
7 | 16 | FRCCc | 12.6224 | 0 | 3.3821 | 0 | 0.86611 | 3.2519 | 0 | 0.069926 | 2.2446 | 22.437 | RFCWc | 0 | 0 | 0 | 0.78627 | 2.1546 | 0.064236 | 2.0619 | 5.0758
7 | 17 | FRCCc | 15.4461 | 0 | 4.4824 | 0 | 0.95499 | 4.2175 | 0 | 0.32847 | 2.5823 | 28.0118 | RFCWc | 0 | 0 | 0 | 0.86985 | 2.4304 | 0.30148 | 2.3701 | 5.9812
7 | 18 | FRCCc | 15.2603 | 0 | 4.4472 | 0 | 1.2295 | 4.3647 | 0 | 0.14531 | 3.0571 | 28.5042 | RFCWc | 0 | 0 | 0 | 1.1412 | 2.7308 | 0.13485 | 2.837 | 6.9341
7 | 19 | FRCCc | 13.391 | 0 | 3.9998 | 0 | 1.555 | 3.6466 | 6.3851 | 0.089875 | 3.0051 | 32.0724 | RFCWc | 0 | 0 | 0 | 1.6642 | 3.0656 | 0.095445 | 3.1913 | 8.1727
7 | 20 | FRCCc | 10.0717 | 0 | 3.1223 | 0 | 1.9618 | 3.2401 | 0 | 0.088714 | 2.7883 | 21.273 | RFCWc | 0 | 0 | 0 | 2.0952 | 2.9686 | 0.09397 | 2.9535 | 8.1241
7 | 21 | FRCCc | 7.6494 | 0 | 2.4519 | 0 | 2.3586 | 3.0668 | 0 | 0.086719 | 2.6096 | 18.223 | RFCWc | 0 | 0 | 0 | 2.5649 | 3.0018 | 0.094273 | 2.8369 | 8.5108
7 | 22 | FRCCc | 6.1466 | 0 | 1.8839 | 0 | 1.7842 | 2.5012 | 0 | 0.084452 | 2.259 | 14.6594 | RFCWc | 0 | 0 | 0 | 1.9964 | 2.6123 | 0.09547 | 2.5537 | 7.271
7 | 23 | FRCCc | 5.1704 | 0 | 1.7391 | 0 | 0.81045 | 1.7457 | 0 | 0.085003 | 2.0464 | 11.597 | RFCWc | 0 | 0 | 0 | 0.9032 | 1.8234 | 0.096034 | 2.3119 | 5.2196
7 | 0 | FRCCc | 4.6197 | 0 | 1.5846 | 0 | 0.43928 | 1.332 | 0 | 0.092789 | 2.1718 | 10.2401 | RFCWc | 0 | 0 | 0 | 0.45102 | 1.2911 | 0.096577 | 2.2604 | 4.1124
7 | 1 | FRCCc | 3.6899 | 0 | 1.2887 | 0 | 0.25644 | 1.1387 | 0 | 0.090281 | 1.9923 | 8.4564 | RFCWc | 0 | 0 | 0 | 0.27265 | 1.1313 | 0.097306 | 2.1473 | 3.662
7 | 2 | FRCCc | 3.2574 | 0 | 1.0911 | 0 | 0.16835 | 0.98865 | 8.3456 | 0.0889 | 1.9024 | 15.8424 | RFCWc | 0 | 0 | 0 | 0.18192 | 1.0282 | 0.09739 | 2.0841 | 3.6169
7 | 3 | FRCCc | 2.5407 | 0 | 0.96064 | 0 | 0.16614 | 0.88891 | 1.2949 | 0.087733 | 1.8188 | 7.7579 | RFCWc | 0 | 0 | 0 | 0.18346 | 0.93973 | 0.098212 | 2.036 | 3.2708
7 | 4 | FRCCc | 2.1983 | 0 | 0.77956 | 0 | 0.1712 | 0.98234 | 0 | 0.088077 | 1.8848 | 6.1042 | RFCWc | 0 | 0 | 0 | 0.19072 | 1.0114 | 0.099475 | 2.1287 | 3.5184
7 | 5 | FRCCc | 1.9706 | 0 | 0.69293 | 0 | 0.42522 | 1.076 | 0 | 0.085546 | 1.8878 | 6.1381 | RFCWc | 0 | 0 | 0 | 0.43314 | 0.97414 | 0.088337 | 1.9494 | 3.4571
7 | 6 | FRCCc | 1.2514 | 0 | 0.44368 | 0 | 0.7758 | 1.274 | 0 | 0.29405 | 1.6449 | 5.6838 | RFCWc | 0 | 0 | 0 | 0.77179 | 1.0486 | 0.29655 | 1.6589 | 3.785
7 | 7 | FRCCc | 2.8059 | 0 | 0.73825 | 0 | 0.88785 | 1.7142 | 11.2418 | 0.10128 | 1.6886 | 19.1778 | RFCWc | 0 | 0 | 0 | 0.91022 | 1.4118 | 0.10526 | 1.7549 | 4.6547
7 | 8 | FRCCc | 2.803 | 0 | 1.04 | 0 | 0.871 | 2.1207 | 15.0319 | 0.059824 | 1.7203 | 23.6466 | RFCWc | 0 | 0 | 0 | 0.87834 | 1.7715 | 0.061157 | 1.7586 | 4.8466
7 | 9 | FRCCc | 2.5473 | 0 | 0.89902 | 0 | 0.80606 | 2.5188 | 8.9535 | 0.058145 | 1.672 | 17.4548 | RFCWc | 0 | 0 | 0 | 0.82108 | 2.1949 | 0.060043 | 1.7266 | 4.9977
7 | 10 | FRCCc | 3.1812 | 0 | 0.89612 | 0 | 0.81662 | 2.7889 | 0 | 0.060832 | 1.7492 | 9.4929 | RFCWc | 0 | 0 | 0 | 0.80576 | 2.4295 | 0.060848 | 1.7497 | 5.0542
7 | 11 | FRCCc | 3.8169 | 0 | 1.3128 | 0 | 0.82113 | 3.0956 | 0 | 0.064068 | 1.8851 | 10.9957 | RFCWc | 0 | 0 | 0 | 0.77487 | 2.5296 | 0.06129 | 1.8034 | 5.2246
7 | 12 | FRCCc | 4.8091 | 0 | 1.454 | 0 | 0.81574 | 3.1188 | 0 | 0.065903 | 1.9832 | 12.2467 | RFCWc | 0 | 0 | 0 | 0.7602 | 2.4464 | 0.06226 | 1.8736 | 5.151
7 | 13 | FRCCc | 6.047 | 0 | 1.7894 | 0 | 0.82006 | 2.8683 | 0 | 0.06695 | 2.0147 | 13.6065 | RFCWc | 0 | 0 | 0 | 0.74206 | 2.2331 | 0.061415 | 1.8481 | 4.8931
7 | 14 | FRCCc | 7.6719 | 0 | 2.0775 | 0 | 0.84463 | 2.8239 | 0 | 0.069011 | 2.0306 | 15.5175 | RFCWc | 0 | 0 | 0 | 0.75112 | 2.046 | 0.062212 | 1.8305 | 4.6984
7 | 15 | FRCCc | 9.1889 | 0 | 2.3063 | 0 | 0.85099 | 2.7763 | 0 | 0.069389 | 2.1345 | 17.3265 | RFCWc | 0 | 0 | 0 | 0.76114 | 2.1264 | 0.062891 | 1.9346 | 4.9408
7 | 16 | FRCCc | 9.9032 | 0 | 3.0892 | 0 | 0.86611 | 3.2519 | 4.1009 | 0.069926 | 2.2446 | 23.5258 | RFCWc | 0 | 0 | 0 | 0.78627 | 2.1546 | 0.064236 | 2.0619 | 5.0758
7 | 17 | FRCCc | 11.83 | 0 | 3.3539 | 0 | 0.95499 | 4.2175 | 0 | 0.32847 | 2.5823 | 23.2672 | RFCWc | 0 | 0 | 0 | 0.86985 | 2.4304 | 0.30148 | 2.3701 | 5.9812
7 | 18 | FRCCc | 11.8074 | 0 | 3.3876 | 0 | 1.2295 | 4.3647 | 5.3627 | 0.14531 | 3.0571 | 29.3542 | RFCWc | 0 | 0 | 0 | 1.1412 | 2.7308 | 0.13485 | 2.837 | 7.0058
7 | 19 | FRCCc | 12.4701 | 0 | 3.754 | 0 | 1.555 | 3.6466 | 26.6417 | 0.089875 | 3.0051 | 51.1623 | RFCWc | 0.89973 | 0.40677 | 0 | 1.6642 | 3.0656 | 0.095445 | 3.1913 | 10.1358
7 | 20 | FRCCc | 8.9231 | 0 | 2.8035 | 0 | 1.9618 | 3.2401 | 0 | 0.088714 | 2.7883 | 19.8056 | RFCWc | 0 | 0 | 0 | 2.0952 | 2.9686 | 0.09397 | 2.9535 | 8.2012
7 | 21 | FRCCc | 7.2654 | 0 | 2.3454 | 0 | 2.3586 | 3.0668 | 4.6652 | 0.086719 | 2.6096 | 22.3976 | RFCWc | 0 | 0 | 0 | 2.5649 | 3.0018 | 0.094273 | 2.8369 | 8.592
7 | 22 | FRCCc | 5.6651 | 0 | 1.8903 | 0 | 1.7842 | 2.5012 | 0 | 0.084452 | 2.259 | 14.1843 | RFCWc | 0 | 0 | 0 | 1.9964 | 2.6123 | 0.09547 | 2.5537 | 7.271
7 | 23 | FRCCc | 4.4783 | 0 | 1.533 | 0 | 0.81045 | 1.7457 | 0 | 0.085003 | 2.0464 | 10.6988 | RFCWc | 0 | 0 | 0 | 0.9032 | 1.8234 | 0.096034 | 2.3119 | 5.1477
7 | 0 | FRCCc | 4.0254 | 0 | 1.2757 | 0 | 0.43928 | 1.332 | 0 | 0.092789 | 2.1718 | 9.337 | RFCWc | 0 | 0 | 0 | 0.45102 | 1.2911 | 0.096577 | 2.2604 | 4.1124
7 | 1 | FRCCc | 3.303 | 0 | 1.1571 | 0 | 0.25644 | 1.1387 | 0 | 0.090281 | 1.9923 | 7.9379 | RFCWc | 0 | 0 | 0 | 0.27265 | 1.1313 | 0.097306 | 2.1473 | 3.7349
7 | 2 | FRCCc | 2.7629 | 0 | 0.96794 | 0 | 0.16835 | 0.98865 | 0 | 0.0889 | 1.9024 | 6.8791 | RFCWc | 0 | 0 | 0 | 0.18192 | 1.0282 | 0.09739 | 2.0841 | 3.4049
7 | 3 | FRCCc | 2.4853 | 0 | 0.85554 | 0 | 0.16614 | 0.88891 | 0 | 0.087733 | 1.8188 | 6.3024 | RFCWc | 0 | 0 | 0 | 0.18346 | 0.93973 | 0.098212 | 2.036 | 3.2708
7 | 4 | FRCCc | 2.4128 | 0 | 0.82663 | 0 | 0.1712 | 0.98234 | 4.8898 | 0.088077 | 1.8848 | 11.2556 | RFCWc | 0 | 0 | 0 | 0.19072 | 1.0114 | 0.099475 | 2.1287 | 3.5361
7 | 5 | FRCCc | 2.2246 | 0 | 0.75436 | 0 | 0.42522 | 1.076 | 0 | 0.085546 | 1.8878 | 6.4535 | RFCWc | 0 | 0 | 0 | 0.43314 | 0.97414 | 0.088337 | 1.9494 | 3.4571
7 | 6 | FRCCc | 1.6614 | 0 | 0.5646 | 0 | 0.7758 | 1.274 | 0 | 0.29405 | 1.6449 | 6.2148 | RFCWc | 0 | 0 | 0 | 0.77179 | 1.0486 | 0.29655 | 1.6589 | 3.8353
7 | 7 | FRCCc | 1.9292 | 0 | 0.67101 | 0 | 0.88785 | 1.7142 | 0 | 0.10128 | 1.6886 | 6.9921 | RFCWc | 0 | 0 | 0 | 0.91022 | 1.4118 | 0.10526 | 1.7549 | 4.1908
7 | 8 | FRCCc | 2.1884 | 0 | 0.65194 | 0 | 0.871 | 2.1207 | 3.8826 | 0.059824 | 1.7203 | 11.4947 | RFCWc | 0 | 0 | 0 | 0.87834 | 1.7715 | 0.061157 | 1.7586 | 4.5354
7 | 9 | FRCCc | 2.5662 | 0 | 0.89477 | 0 | 0.80606 | 2.5188 | 0 | 0.058145 | 1.672 | 8.516 | RFCWc | 0 | 0 | 0 | 0.82108 | 2.1949 | 0.060043 | 1.7266 | 4.9082
7 | 10 | FRCCc | 4.51 | 0 | 1.3588 | 0 | 0.81662 | 2.7889 | 0 | 0.060832 | 1.7492 | 11.2845 | RFCWc | 0 | 0 | 0 | 0.80576 | 2.4295 | 0.060848 | 1.7497 | 5.0542
7 | 11 | FRCCc | 5.9841 | 0 | 1.4802 | 0 | 0.82113 | 3.0956 | 3.4699 | 0.064068 | 1.8851 | 16.8001 | RFCWc | 0 | 0 | 0 | 0.77487 | 2.5296 | 0.06129 | 1.8034 | 5.2234
7 | 12 | FRCCc | 6.7016 | 0 | 2.0941 | 0 | 0.81574 | 3.1188 | 0 | 0.065903 | 1.9832 | 14.7793 | RFCWc | 0 | 0 | 0 | 0.7602 | 2.4464 | 0.06226 | 1.8736 | 5.151
7 | 13 | FRCCc | 7.1208 | 0 | 1.8831 | 0 | 0.82006 | 2.8683 | 0 | 0.06695 | 2.0147 | 14.774 | RFCWc | 0 | 0 | 0 | 0.74206 | 2.2331 | 0.061415 | 1.8481 | 4.8931
7 | 14 | FRCCc | 8.0374 | 0 | 2.3081 | 0 | 0.84463 | 2.8239 | 0 | 0.069011 | 2.0306 | 16.1136 | RFCWc | 0 | 0 | 0 | 0.75112 | 2.046 | 0.062212 | 1.8305 | 4.6984
7 | 15 | FRCCc | 7.0244 | 0 | 2.497 | 0 | 0.85099 | 2.7763 | 0 | 0.069389 | 2.1345 | 15.3526 | RFCWc | 0 | 0 | 0 | 0.76114 | 2.1264 | 0.062891 | 1.9346 | 4.9408
7 | 16 | FRCCc | 6.3327 | 0 | 1.729 | 0 | 0.86611 | 3.2519 | 0 | 0.069926 | 2.2446 | 14.4942 | RFCWc | 0 | 0 | 0 | 0.78627 | 2.1546 | 0.064236 | 2.0619 | 5.0758
7 | 17 | FRCCc | 7.366 | 0 | 2.4411 | 0 | 0.95499 | 4.2175 | 0 | 0.32847 | 2.5823 | 17.8904 | RFCWc | 0 | 0 | 0 | 0.86985 | 2.4304 | 0.30148 | 2.3701 | 6.0323
7 | 18 | FRCCc | 8.2968 | 0 | 2.3111 | 0 | 1.2295 | 4.3647 | 3.9752 | 0.14531 | 3.0571 | 23.3797 | RFCWc | 0 | 0 | 0 | 1.1412 | 2.7308 | 0.13485 | 2.837 | 6.888
7 | 19 | FRCCc | 9.4331 | 0 | 3.1457 | 0 | 1.555 | 3.6466 | 17.7745 | 0.089875 | 3.0051 | 38.6499 | RFCWc | 0.573 | 0.1632 | 0 | 1.6642 | 3.0656 | 0.095445 | 3.1913 | 9.2725
7 | 20 | FRCCc | 7.2557 | 0 | 2.2899 | 0 | 1.9618 | 3.2401 | 0 | 0.088714 | 2.7883 | 17.6246 | RFCWc | 0 | 0 | 0 | 2.0952 | 2.9686 | 0.09397 | 2.9535 | 8.1241
7 | 21 | FRCCc | 6.37 | 0 | 2.0536 | 0 | 2.3586 | 3.0668 | 0 | 0.086719 | 2.6096 | 16.5454 | RFCWc | 0 | 0 | 0 | 2.5649 | 3.0018 | 0.094273 | 2.8369 | 8.5108
7 | 22 | FRCCc | 5.2803 | 0 | 1.7468 | 0 | 1.7842 | 2.5012 | 0 | 0.084452 | 2.259 | 13.656 | RFCWc | 0 | 0 | 0 | 1.9964 | 2.6123 | 0.09547 | 2.5537 | 7.3425
7 | 23 | FRCCc | 4.5038 | 0 | 1.3838 | 0 | 0.81045 | 1.7457 | 0 | 0.085003 | 2.0464 | 10.5751 | RFCWc | 0 | 0 | 0 | 0.9032 | 1.8234 | 0.096034 | 2.3119 | 5.1477
7 | 0 | FRCCc | 4.2642 | 0 | 1.4474 | 0 | 0.43928 | 1.332 | 0 | 0.092789 | 2.1718 | 9.7475 | RFCWc | 0 | 0 | 0 | 0.45102 | 1.2911 | 0.096577 | 2.2604 | 4.1124
7 | 1 | FRCCc | 3.6542 | 0 | 1.238 | 0 | 0.25644 | 1.1387 | 0 | 0.090281 | 1.9923 | 8.3699 | RFCWc | 0 | 0 | 0 | 0.27265 | 1.1313 | 0.097306 | 2.1473 | 3.662
7 | 2 | FRCCc | 3.1885 | 0 | 1.0887 | 0 | 0.16835 | 0.98865 | 0 | 0.0889 | 1.9024 | 7.4255 | RFCWc | 0 | 0 | 0 | 0.18192 | 1.0282 | 0.09739 | 2.0841 | 3.4779
7 | 3 | FRCCc | 2.7118 | 0 | 0.9431 | 0 | 0.16614 | 0.88891 | 0 | 0.087733 | 1.8188 | 6.6164 | RFCWc | 0 | 0 | 0 | 0.18346 | 0.93973 | 0.098212 | 2.036 | 3.2708
7 | 4 | FRCCc | 2.4714 | 0 | 0.85525 | 0 | 0.1712 | 0.98234 | 5.1224 | 0.088077 | 1.8848 | 11.5755 | RFCWc | 0 | 0 | 0 | 0.19072 | 1.0114 | 0.099475 | 2.1287 | 3.5184
7 | 5 | FRCCc | 2.1374 | 0 | 0.75363 | 0 | 0.42522 | 1.076 | 0 | 0.085546 | 1.8878 | 6.3656 | RFCWc | 0 | 0 | 0 | 0.43314 | 0.97414 | 0.088337 | 1.9494 | 3.4571
7 | 6 | FRCCc | 1.2359 | 0 | 0.45743 | 0 | 0.7758 | 1.274 | 3.8941 | 0.29405 | 1.6449 | 9.5762 | RFCWc | 0 | 0 | 0 | 0.77179 | 1.0486 | 0.29655 | 1.6589 | 3.9005
7 | 7 | FRCCc | 1.7169 | 0 | 0.59576 | 0 | 0.88785 | 1.7142 | 0 | 0.10128 | 1.6886 | 6.7046 | RFCWc | 0 | 0 | 0 | 0.91022 | 1.4118 | 0.10526 | 1.7549 | 4.1908
7 | 8 | FRCCc | 3.8228 | 0 | 1.2739 | 0 | 0.871 | 7.4213 | 18.006 | 0.059824 | 1.7203 | 33.175 | RFCWc | 0 | 0 | 0 | 0.87834 | 7.1903 | 0.061157 | 1.7586 | 10.4104
7 | 9 | FRCCc | 3.5905 | 0 | 1.0858 | 0 | 0.80606 | 2.5188 | 0 | 0.058145 | 1.672 | 9.7312 | RFCWc | 0 | 0 | 0 | 0.82108 | 2.1949 | 0.060043 | 1.7266 | 4.8619
7 | 10 | FRCCc | 5.8356 | 0 | 1.7039 | 0 | 0.81662 | 2.7889 | 3.566 | 0.060832 | 1.7492 | 16.5211 | RFCWc | 0 | 0 | 0 | 0.80576 | 2.4295 | 0.060848 | 1.7497 | 5.0542
7 | 11 | FRCCc | 6.9074 | 0 | 1.932 | 0 | 0.82113 | 3.0956 | 0 | 0.064068 | 1.8851 | 14.7053 | RFCWc | 0 | 0 | 0 | 0.77487 | 2.5296 | 0.06129 | 1.8034 | 5.2924
7 | 12 | FRCCc | 8.5781 | 0 | 2.3404 | 0 | 0.81574 | 4.24 | 6.5894 | 0.065903 | 1.9832 | 24.6127 | RFCWc | 0 | 0 | 0 | 0.7602 | 3.5056 | 0.06226 | 1.8736 | 6.3524
7 | 13 | FRCCc | 9.6927 | 0 | 2.3747 | 0 | 0.82006 | 2.8683 | 1.3933 | 0.06695 | 2.0147 | 19.2307 | RFCWc | 0.19005 | 0.012211 | 0 | 0.74206 | 2.2331 | 0.061415 | 1.8481 | 5.0954
7 | 14 | FRCCc | 11.2514 | 0 | 3.0095 | 0 | 0.84463 | 3.3236 | 0 | 0.069011 | 2.0306 | 20.5286 | RFCWc | 1.2397 | 0.29353 | 0 | 0.75112 | 2.4965 | 0.062212 | 1.8305 | 6.783
7 | 15 | FRCCc | 12.6342 | 0 | 3.3317 | 0 | 0.85099 | 2.7763 | 0 | 0.069389 | 2.1345 | 21.7971 | RFCWc | 1.9096 | 0.45611 | 0 | 0.76114 | 2.1264 | 0.062891 | 1.9346 | 7.308
7 | 16 | FRCCc | 13.0933 | 0 | 4.0155 | 0 | 0.86611 | 3.2519 | 3.7512 | 0.069926 | 2.2446 | 27.2925 | RFCWc | 2.6984 | 0.63732 | 0 | 0.78627 | 2.1546 | 0.064236 | 2.0619 | 8.4116
7 | 17 | FRCCc | 14.8278 | 0 | 4.125 | 0 | 0.95499 | 4.2175 | 0 | 0.32847 | 2.5823 | 27.0361 | RFCWc | 4.3396 | 1.1338 | 0 | 0.86985 | 2.4304 | 0.30148 | 2.3701 | 11.5057
7 | 18 | FRCCc | 13.8038 | 0 | 4.1574 | 0 | 1.2295 | 4.3647 | 0 | 0.14531 | 3.0571 | 26.7579 | RFCWc | 4.3187 | 1.1289 | 0 | 1.1412 | 2.7308 | 0.13485 | 2.837 | 12.3625
7 | 19 | FRCCc | 11.9964 | 0 | 3.5876 | 0 | 1.555 | 3.6466 | 0 | 0.089875 | 3.0051 | 23.8806 | RFCWc | 4.4615 | 1.1738 | 0 | 1.6642 | 3.0656 | 0.095445 | 3.1913 | 13.6649
7 | 20 | FRCCc | 9.8126 | 0 | 3.0768 | 0 | 1.9618 | 3.2401 | 6.4568 | 0.088714 | 2.7883 | 27.4252 | RFCWc | 3.8515 | 0.95668 | 0 | 2.0952 | 2.9686 | 0.09397 | 2.9535 | 13.0213
7 | 21 | FRCCc | 7.7063 | 0 | 2.4227 | 0 | 2.3586 | 3.0668 | 0 | 0.086719 | 2.6096 | 18.2507 | RFCWc | 2.9329 | 0.82334 | 0 | 2.5649 | 3.0018 | 0.094273 | 2.8369 | 12.2671
7 | 22 | FRCCc | 6.1111 | 0 | 1.8734 | 0 | 1.7842 | 2.598 | 0 | 0.084452 | 2.259 | 14.7103 | RFCWc | 2.3013 | 0.64326 | 0 | 1.9964 | 2.7218 | 0.09547 | 2.5537 | 10.325
7 | 23 | FRCCc | 4.9749 | 0 | 1.7043 | 0 | 0.81045 | 1.7457 | 0 | 0.085003 | 2.0464 | 11.3667 | RFCWc | 1.7842 | 0.51179 | 0 | 0.9032 | 1.8234 | 0.096034 | 2.3119 | 7.5248
7 | 0 | FRCCc | 4.4883 | 0 | 1.5347 | 0 | 0.43928 | 1.332 | 0 | 0.092789 | 2.1718 | 10.0588 | RFCWc | 1.0788 | 0.32948 | 0 | 0.45102 | 1.2911 | 0.096577 | 2.2604 | 5.5207
7 | 1 | FRCCc | 3.7155 | 0 | 1.2761 | 0 | 0.25644 | 1.1387 | 0 | 0.090281 | 1.9923 | 8.4694 | RFCWc | 0.55833 | 0.17308 | 0 | 0.27265 | 1.1313 | 0.097306 | 2.1473 | 4.4663
7 | 2 | FRCCc | 3.2094 | 0 | 1.0972 | 0 | 0.16835 | 0.98865 | 0 | 0.0889 | 1.9024 | 7.4549 | RFCWc | 0.14044 | 0.05789 | 0 | 0.18192 | 1.0282 | 0.09739 | 2.0841 | 3.6032
7 | 3 | FRCCc | 2.7393 | 0 | 0.94916 | 0 | 0.16614 | 0.88891 | 0 | 0.087733 | 1.8188 | 6.65 | RFCWc | 0 | 0 | 0 | 0.18346 | 0.93973 | 0.098212 | 2.036 | 3.2708
7 | 4 | FRCCc | 2.4713 | 0 | 0.84823 | 0 | 0.1712 | 0.98234 | 0 | 0.088077 | 1.8848 | 6.4459 | RFCWc | 0 | 0 | 0 | 0.19072 | 1.0114 | 0.099475 | 2.1287 | 3.4439
7 | 5 | FRCCc | 3.472 | 0 | 1.1913 | 0 | 0.42522 | 1.076 | 23.3602 | 0.085546 | 1.8878 | 31.4982 | RFCWc | 1.1922 | 0.33376 | 0 | 0.43314 | 0.97414 | 0.088337 | 1.9494 | 5.5627
7 | 6 | FRCCc | 1.4225 | 0 | 0.49843 | 0 | 0.7758 | 1.274 | 0 | 0.29405 | 1.6449 | 5.9096 | RFCWc | 0 | 0 | 0 | 0.77179 | 1.0486 | 0.29655 | 1.6589 | 3.785
7 | 7 | FRCCc | 1.9765 | 0 | 0.69863 | 0 | 0.88785 | 1.7142 | 0 | 0.10128 | 1.6886 | 7.0671 | RFCWc | 0.53638 | 0.12961 | 0 | 0.91022 | 1.4118 | 0.10526 | 1.7549 | 4.8568
7 | 8 | FRCCc | 2.8283 | 0 | 0.8913 | 0 | 0.871 | 2.1207 | 0 | 0.059824 | 1.7203 | 8.4913 | RFCWc | 1.0946 | 0.28925 | 0 | 0.87834 | 1.7715 | 0.061157 | 1.7586 | 5.908
7 | 9 | FRCCc | 4.0116 | 0 | 1.1762 | 0 | 0.80606 | 2.5188 | 0 | 0.058145 | 1.672 | 10.2427 | RFCWc | 1.645 | 0.42079 | 0 | 0.82108 | 2.1949 | 0.060043 | 1.7266 | 6.8935
7 | 10 | FRCCc | 6.641 | 0 | 1.8458 | 0 | 0.81662 | 2.7889 | 3.5915 | 0.060832 | 1.7492 | 17.4939 | RFCWc | 2.8312 | 0.71373 | 0 | 0.80576 | 2.4295 | 0.060848 | 1.7497 | 8.6304
7 | 11 | FRCCc | 7.4091 | 0 | 2.0107 | 0 | 0.82113 | 3.0956 | 0 | 0.064068 | 1.8851 | 15.2857 | RFCWc | 2.7552 | 0.71643 | 0 | 0.77487 | 2.5296 | 0.06129 | 1.8034 | 8.6955
7 | 12 | FRCCc | 9.163 | 0 | 2.4676 | 0 | 0.81574 | 3.1188 | 0 | 0.065903 | 1.9832 | 17.6144 | RFCWc | 3.4395 | 0.74336 | 0 | 0.7602 | 2.4464 | 0.06226 | 1.8736 | 9.3888
7 | 13 | FRCCc | 10.1792 | 0 | 2.5263 | 0 | 0.82006 | 2.8683 | 0 | 0.06695 | 2.0147 | 18.4755 | RFCWc | 3.9749 | 0.94253 | 0 | 0.74206 | 2.2331 | 0.061415 | 1.8481 | 9.8106
7 | 14 | FRCCc | 11.5534 | 0 | 3.5182 | 0 | 0.84463 | 2.8239 | 0 | 0.069011 | 2.0306 | 20.8397 | RFCWc | 4.8255 | 1.1226 | 0 | 0.75112 | 2.046 | 0.062212 | 1.8305 | 10.6465
7 | 15 | FRCCc | 12.2826 | 0 | 2.9141 | 0 | 0.85099 | 2.7763 | 3.8081 | 0.069389 | 2.1345 | 24.836 | RFCWc | 5.5253 | 1.2951 | 0 | 0.76114 | 2.1264 | 0.062891 | 1.9346 | 11.7612
7 | 16 | FRCCc | 12.7055 | 0 | 3.4231 | 0 | 0.86611 | 3.2519 | 0 | 0.069926 | 2.2446 | 22.5611 | RFCWc | 5.9028 | 1.4174 | 0 | 0.78627 | 2.1546 | 0.064236 | 2.0619 | 12.396
7 | 17 | FRCCc | 14.4855 | 0 | 4.3445 | 0 | 0.95499 | 4.378 | 0 | 0.32847 | 2.5823 | 27.0738 | RFCWc | 7.6945 | 1.9663 | 0 | 0.86985 | 2.5777 | 0.30148 | 2.3701 | 15.7892
7 | 18 | FRCCc | 13.4303 | 0 | 4.1193 | 0 | 1.2295 | 6.2833 | 4.9532 | 0.14531 | 3.0571 | 33.2181 | RFCWc | 7.9976 | 2.0132 | 0 | 1.1412 | 4.5113 | 0.13485 | 2.837 | 18.8675
7 | 19 | FRCCc | 11.3769 | 0 | 3.3899 | 0 | 1.555 | 3.6466 | 0 | 0.089875 | 3.0051 | 23.0634 | RFCWc | 7.9812 | 2.0454 | 0 | 1.6642 | 3.0656 | 0.095445 | 3.1913 | 18.1282
7 | 20 | FRCCc | 9.405 | 0 | 2.956 | 0 | 1.9618 | 3.2401 | 0 | 0.088714 | 2.7883 | 20.4399 | RFCWc | 6.3551 | 1.6834 | 0 | 2.0952 | 2.9686 | 0.09397 | 2.9535 | 16.1626
7 | 21 | FRCCc | 7.7282 | 0 | 2.4791 | 0 | 2.3586 | 3.0668 | 0 | 0.086719 | 2.6096 | 18.329 | RFCWc | 5.0864 | 1.2727 | 0 | 2.5649 | 3.0018 | 0.094273 | 2.8369 | 14.8699
7 | 22 | FRCCc | 6.3282 | 0 | 1.8985 | 0 | 1.7842 | 2.5012 | 0 | 0.084452 | 2.259 | 14.8555 | RFCWc | 4.0014 | 1.1192 | 0 | 1.9964 | 2.6123 | 0.09547 | 2.5537 | 12.3915
7 | 23 | FRCCc | 5.2252 | 0 | 1.7633 | 0 | 0.81045 | 1.7457 | 0 | 0.085003 | 2.0464 | 11.676 | RFCWc | 3.0182 | 0.85269 | 0 | 0.9032 | 1.8234 | 0.096034 | 2.3119 | 9.0906
7 | 0 | FRCCc | 4.7295 | 0 | 1.6101 | 0 | 0.43928 | 1.332 | 0 | 0.092789 | 2.1718 | 10.3755 | RFCWc | 2.1202 | 0.61817 | 0 | 0.45102 | 1.2911 | 0.096577 | 2.2604 | 6.8508
7 | 1 | FRCCc | 3.9361 | 0 | 1.3485 | 0 | 0.25644 | 1.1843 | 0 | 0.090281 | 1.9923 | 8.808 | RFCWc | 1.473 | 0.42685 | 0 | 0.27265 | 1.1805 | 0.097306 | 2.1473 | 5.6109
7 | 2 | FRCCc | 3.3486 | 0 | 1.1554 | 0 | 0.16835 | 1.0186 | 0 | 0.0889 | 1.9024 | 7.6823 | RFCWc | 1.1008 | 0.31673 | 0 | 0.18192 | 1.061 | 0.09739 | 2.0841 | 4.8553
7 | 3 | FRCCc | 2.8972 | 0 | 1.0063 | 0 | 0.16614 | 0.90368 | 0 | 0.087733 | 1.8188 | 6.8798 | RFCWc | 0.34622 | 0.14236 | 0 | 0.18346 | 0.95626 | 0.098212 | 2.036 | 3.776
7 | 4 | FRCCc | 2.5734 | 0 | 0.89656 | 0 | 0.1712 | 1.012 | 4.7438 | 0.088077 | 1.8848 | 11.3698 | RFCWc | 0 | 0 | 0 | 0.19072 | 1.0448 | 0.099475 | 2.1287 | 3.5519
7 | 5 | FRCCc | 2.3083 | 0 | 0.80248 | 0 | 0.42522 | 1.1192 | 0 | 0.085546 | 1.8878 | 6.6285 | RFCWc | 0 | 0 | 0 | 0.43314 | 1.0188 | 0.088337 | 1.9494 | 3.5018
7 | 6 | FRCCc | 1.4447 | 0 | 0.51333 | 0 | 0.7758 | 1.3635 | 0 | 0.29405 | 1.6449 | 6.0363 | RFCWc | 0 | 0 | 0 | 0.77179 | 1.1389 | 0.29655 | 1.6589 | 3.8753
7 | 7 | FRCCc | 2.5016 | 0 | 0.86122 | 0 | 0.88785 | 1.8762 | 9.9945 | 0.10128 | 1.6886 | 17.9112 | RFCWc | 1.0885 | 0.29095 | 0 | 0.91022 | 1.5801 | 0.10526 | 1.7549 | 6.0272
7 | 8 | FRCCc | 2.7823 | 0 | 0.8983 | 0 | 0.871 | 2.3624 | 3.9114 | 0.059824 | 1.7203 | 12.6055 | RFCWc | 1.1295 | 0.3076 | 0 | 0.87834 | 2.0186 | 0.061157 | 1.7586 | 6.2443
7 | 9 | FRCCc | 3.7461 | 0 | 1.1216 | 0 | 0.80606 | 2.8516 | 0 | 0.058145 | 1.672 | 10.2555 | RFCWc | 1.607 | 0.40401 | 0 | 0.82108 | 2.5386 | 0.060043 | 1.7266 | 7.215
7 | 10 | FRCCc | 6.6567 | 0 | 1.8327 | 0 | 0.81662 | 4.2443 | 1.6651 | 0.060832 | 1.7492 | 17.0254 | RFCWc | 2.9499 | 0.7544 | 0 | 0.80576 | 3.8853 | 0.060848 | 1.7497 | 10.264
7 | 11 | FRCCc | 8.2058 | 0 | 2.2269 | 0 | 0.82113 | 8.7203 | 6.6698 | 0.064068 | 1.8851 | 28.593 | RFCWc | 3.3458 | 0.82501 | 0 | 0.77487 | 7.9104 | 0.06129 | 1.8034 | 14.889
7 | 12 | FRCCc | 9.1415 | 0 | 2.2674 | 0 | 0.81574 | 3.5293 | 0 | 0.065903 | 1.9832 | 17.8031 | RFCWc | 3.738 | 0.8206 | 0 | 0.7602 | 2.8342 | 0.06226 | 1.8736 | 10.0974
7 | 13 | FRCCc | 10.2851 | 0 | 3.0023 | 0 | 0.82006 | 3.2459 | 0 | 0.06695 | 2.0147 | 19.4349 | RFCWc | 4.4146 | 1.0394 | 0 | 0.74206 | 2.5795 | 0.061415 | 1.8481 | 10.7414
7 | 14 | FRCCc | 11.4984 | 0 | 2.8484 | 0 | 0.84463 | 3.3666 | 3.9522 | 0.069011 | 2.0306 | 24.6098 | RFCWc | 5.2523 | 1.2317 | 0 | 0.75112 | 2.5352 | 0.062212 | 1.8305 | 11.7208
7 | 15 | FRCCc | 12.3545 | 0 | 3.6189 | 0 | 0.85099 | 3.1326 | 0 | 0.069389 | 2.1345 | 22.1609 | RFCWc | 5.723 | 1.3617 | 0 | 0.76114 | 2.4494 | 0.062891 | 1.9346 | 12.3013
7 | 16 | FRCCc | 13.2106 | 0 | 3.3023 | 0 | 0.86611 | 3.5756 | 5.7604 | 0.069926 | 2.2446 | 29.0295 | RFCWc | 6.4199 | 1.5312 | 0 | 0.78627 | 2.452 | 0.064236 | 2.0619 | 13.4546
7 | 17 | FRCCc | 14.8937 | 0 | 4.6021 | 0 | 0.95499 | 4.5551 | 0 | 0.32847 | 2.5823 | 27.9166 | RFCWc | 7.942 | 1.8939 | 0 | 0.86985 | 2.7402 | 0.30148 | 2.3701 | 16.1779
7 | 18 | FRCCc | 13.7156 | 0 | 3.9662 | 0 | 1.2295 | 4.735 | 0 | 0.14531 | 3.0571 | 26.8486 | RFCWc | 7.8417 | 2.1667 | 0 | 1.1412 | 3.0744 | 0.13485 | 2.837 | 17.2873
7 | 19 | FRCCc | 11.4805 | 0 | 3.5201 | 0 | 1.555 | 4.0324 | 0 | 0.089875 | 3.0051 | 23.683 | RFCWc | 6.1111 | 1.8079 | 0 | 1.6642 | 3.4753 | 0.095445 | 3.1913 | 16.3584
7 | 20 | FRCCc | 9.3604 | 0 | 3.0335 | 0 | 1.9618 | 3.6284 | 9.8069 | 0.088714 | 2.7883 | 30.6681 | RFCWc | 4.2447 | 1.2178 | 0 | 2.0952 | 3.3799 | 0.09397 | 2.9535 | 14.2805
7 | 21 | FRCCc | 6.9189 | 0 | 2.2447 | 0 | 2.3586 | 3.461 | 4.9257 | 0.086719 | 2.6096 | 22.6052 | RFCWc | 2.4048 | 0.756 | 0 | 2.5649 | 3.4303 | 0.094273 | 2.8369 | 12.1713
7 | 22 | FRCCc | 5.7846 | 0 | 1.7832 | 0 | 1.7842 | 2.814 | 0 | 0.084452 | 2.259 | 14.5095 | RFCWc | 1.0712 | 0.36434 | 0 | 1.9964 | 2.9659 | 0.09547 | 2.5537 | 9.1372
7 | 23 | FRCCc | 4.718 | 0 | 1.6283 | 0 | 0.81045 | 1.9174 | 0 | 0.085003 | 2.0464 | 11.2055 | RFCWc | 0.025353 | 0.018397 | 0 | 0.9032 | 2.0174 | 0.096034 | 2.3119 | 5.3854
7 | 0 | FRCCc | 4.1579 | 0 | 1.4484 | 0 | 0.43928 | 1.4101 | 0 | 0.092789 | 2.1718 | 9.7203 | RFCWc | 0 | 0 | 0 | 0.45102 | 1.3724 | 0.096577 | 2.2604 | 4.2661
7 | 1 | FRCCc | 3.538 | 0 | 1.2255 | 0 | 0.25644 | 1.1843 | 6.157 | 0.090281 | 1.9923 | 14.4439 | RFCWc | 0 | 0 | 0 | 0.27265 | 1.1805 | 0.097306 | 2.1473 | 3.7881
7 | 2 | FRCCc | 2.9507 | 0 | 1.0295 | 0 | 0.16835 | 1.0186 | 0 | 0.0889 | 1.9024 | 7.1585 | RFCWc | 0 | 0 | 0 | 0.18192 | 1.061 | 0.09739 | 2.0841 | 3.4377
7 | 3 | FRCCc | 2.5325 | 0 | 0.88792 | 0 | 0.16614 | 0.90368 | 0 | 0.087733 | 1.8188 | 6.3967 | RFCWc | 0 | 0 | 0 | 0.18346 | 0.95626 | 0.098212 | 2.036 | 3.2874
7 | 4 | FRCCc | 2.2451 | 0 | 0.78847 | 0 | 0.1712 | 1.012 | 0 | 0.088077 | 1.8848 | 6.1897 | RFCWc | 0 | 0 | 0 | 0.19072 | 1.0448 | 0.099475 | 2.1287 | 3.4774
7 | 5 | FRCCc | 2.0066 | 0 | 0.70477 | 0 | 0.42522 | 1.1192 | 0 | 0.085546 | 1.8878 | 6.2292 | RFCWc | 0 | 0 | 0 | 0.43314 | 1.0188 | 0.088337 | 1.9494 | 3.5679
7 | 6 | FRCCc | 1.2179 | 0 | 0.43453 | 0 | 0.7758 | 1.3635 | 0 | 0.29405 | 1.6449 | 5.7307 | RFCWc | 0 | 0 | 0 | 0.77179 | 1.1389 | 0.29655 | 1.6589 | 3.8753
7 | 7 | FRCCc | 1.7072 | 0 | 0.58832 | 0 | 0.88785 | 1.8762 | 0 | 0.10128 | 1.6886 | 6.8494 | RFCWc | 0 | 0 | 0 | 0.91022 | 1.5801 | 0.10526 | 1.7549 | 4.3591
7 | 8 | FRCCc | 2.3606 | 0 | 0.76735 | 0 | 0.871 | 2.3624 | 3.2942 | 0.059824 | 1.7203 | 11.4356 | RFCWc | 0 | 0 | 0 | 0.87834 | 2.0186 | 0.061157 | 1.7586 | 4.7741
7 | 9 | FRCCc | 3.3816 | 0 | 1.0054 | 0 | 0.80606 | 2.8516 | 0 | 0.058145 | 1.672 | 9.7748 | RFCWc | 0 | 0 | 0 | 0.82108 | 2.5386 | 0.060043 | 1.7266 | 5.1545
7 | 10 | FRCCc | 5.8012 | 0 | 1.6397 | 0 | 0.81662 | 3.1883 | 0 | 0.060832 | 1.7492 | 13.2559 | RFCWc | 0 | 0 | 0 | 0.80576 | 2.829 | 0.060848 | 1.7497 | 5.4993
7 | 11 | FRCCc | 6.6166 | 0 | 1.8852 | 0 | 0.82113 | 3.5324 | 0 | 0.064068 | 1.8851 | 14.8046 | RFCWc | 0 | 0 | 0 | 0.77487 | 2.9475 | 0.06129 | 1.8034 | 5.5954
7 | 12 | FRCCc | 8.5183 | 0 | 2.314 | 0 | 0.81574 | 3.5293 | 0 | 0.065903 | 1.9832 | 17.2265 | RFCWc | 0.41522 | 0.086694 | 0 | 0.7602 | 2.8342 | 0.06226 | 1.8736 | 6.0407
7 | 13 | FRCCc | 10.5638 | 0 | 2.7022 | 0 | 0.82006 | 3.2459 | 0 | 0.06695 | 2.0147 | 19.4137 | RFCWc | 1.2723 | 0.32722 | 0 | 0.74206 | 2.5795 | 0.061415 | 1.8481 | 6.885
7 | 14 | FRCCc | 12.032 | 0 | 3.3673 | 0 | 0.84463 | 3.155 | 0 | 0.069011 | 2.0306 | 21.4984 | RFCWc | 1.6301 | 0.44605 | 0 | 0.75112 | 2.3445 | 0.062212 | 1.8305 | 7.073
7 | 15 | FRCCc | 12.387 | 0 | 2.9582 | 0 | 0.85099 | 3.1326 | 4.0033 | 0.069389 | 2.1345 | 25.5361 | RFCWc | 1.8656 | 0.49227 | 0 | 0.76114 | 2.4494 | 0.062891 | 1.9346 | 7.6253
7 | 16 | FRCCc | 9.6823 | 0 | 3.3671 | 0 | 0.86611 | 3.5756 | 0 | 0.069926 | 2.2446 | 19.8057 | RFCWc | 1.9962 | 0.54872 | 0 | 0.78627 | 2.452 | 0.064236 | 2.0619 | 7.9181
7 | 17 | FRCCc | 7.2712 | 0 | 2.3692 | 0 | 0.95499 | 4.5551 | 0 | 0.32847 | 2.5823 | 18.0613 | RFCWc | 2.0482 | 0.58382 | 0 | 0.86985 | 2.7402 | 0.30148 | 2.3701 | 8.923
7 | 18 | FRCCc | 7.426 | 0 | 2.2019 | 0 | 1.2295 | 4.735 | 0 | 0.14531 | 3.0571 | 18.7948 | RFCWc | 2.1448 | 0.57206 | 0 | 1.1412 | 3.0744 | 0.13485 | 2.837 | 9.9812
7 | 19 | FRCCc | 7.2855 | 0 | 2.3506 | 0 | 1.555 | 9.6784 | 6.533 | 0.089875 | 3.0051 | 30.4976 | RFCWc | 2.494 | 0.67969 | 0 | 1.6642 | 9.4713 | 0.095445 | 3.1913 | 17.7805
7 | 20 | FRCCc | 6.12 | 0 | 2.1187 | 0 | 1.9618 | 6.5089 | 4.895 | 0.088714 | 2.7883 | 24.4814 | RFCWc | 1.8142 | 0.61361 | 0 | 2.0952 | 6.4311 | 0.09397 | 2.9535 | 14.0912
7 | 21 | FRCCc | 4.7504 | 0 | 1.64 | 0 | 2.3586 | 3.461 | 0 | 0.086719 | 2.6096 | 14.9064 | RFCWc | 1.1423 | 0.34854 | 0 | 2.5649 | 3.4303 | 0.094273 | 2.8369 | 10.4302
7 | 22 | FRCCc | 3.8485 | 0 | 1.3449 | 0 | 1.7842 | 2.814 | 0 | 0.084452 | 2.259 | 12.1351 | RFCWc | 0.461 | 0.17365 | 0 | 1.9964 | 2.9659 | 0.09547 | 2.5537 | 8.3307
7 | 23 | FRCCc | 3.165 | 0 | 1.1244 | 0 | 0.81045 | 1.9174 | 0 | 0.085003 | 2.0464 | 9.1486 | RFCWc | 0 | 0.0087184 | 0 | 0.9032 | 2.0174 | 0.096034 | 2.3119 | 5.3504
7 | 0 | FRCCc | 2.9146 | 0 | 1.0299 | 0 | 0.43928 | 1.4101 | 0 | 0.092789 | 2.1718 | 8.0585 | RFCWc | 0 | 0 | 0 | 0.45102 | 1.3724 | 0.096577 | 2.2604 | 4.1937
7 | 1 | FRCCc | 2.4756 | 0 | 0.8722 | 0 | 0.25644 | 1.1387 | 0 | 0.090281 | 1.9923 | 6.8256 | RFCWc | 0 | 0 | 0 | 0.27265 | 1.1313 | 0.097306 | 2.1473 | 3.662
7 | 2 | FRCCc | 2.1623 | 0 | 0.75895 | 0 | 0.16835 | 0.98865 | 0 | 0.0889 | 1.9024 | 6.0695 | RFCWc | 0 | 0 | 0 | 0.18192 | 1.0282 | 0.09739 | 2.0841 | 3.4779
7 | 3 | FRCCc | 1.9563 | 0 | 0.6823 | 0 | 0.16614 | 0.88891 | 0 | 0.087733 | 1.8188 | 5.6002 | RFCWc | 0 | 0 | 0 | 0.18346 | 0.93973 | 0.098212 | 2.036 | 3.2708
7 | 4 | FRCCc | 1.8728 | 0 | 0.64902 | 0 | 0.1712 | 0.98234 | 0 | 0.088077 | 1.8848 | 5.6483 | RFCWc | 0 | 0 | 0 | 0.19072 | 1.0114 | 0.099475 | 2.1287 | 3.4439
7 | 5 | FRCCc | 1.8405 | 0 | 0.63203 | 0 | 0.42522 | 1.076 | 0 | 0.085546 | 1.8878 | 5.9471 | RFCWc | 0 | 0 | 0 | 0.43314 | 0.97414 | 0.088337 | 1.9494 | 3.4571
7 | 6 | FRCCc | 1.158 | 0 | 0.41528 | 0 | 0.7758 | 1.274 | 3.5817 | 0.29405 | 1.6449 | 9.1437 | RFCWc | 0 | 0 | 0 | 0.77179 | 1.0486 | 0.29655 | 1.6589 | 3.785
7 | 7 | FRCCc | 1.7456 | 0 | 0.61044 | 0 | 0.88785 | 1.7142 | 0 | 0.10128 | 1.6886 | 6.7479 | RFCWc | 0 | 0 | 0 | 0.91022 | 1.4118 | 0.10526 | 1.7549 | 4.2393
7 | 8 | FRCCc | 2.1979 | 0 | 0.74032 | 0 | 0.871 | 2.1207 | 0 | 0.059824 | 1.7203 | 7.71 | RFCWc | 0 | 0 | 0 | 0.87834 | 1.7715 | 0.061157 | 1.7586 | 4.478
7 | 9 | FRCCc | 2.7695 | 0 | 0.87646 | 0 | 0.80606 | 2.5188 | 0 | 0.058145 | 1.672 | 8.7009 | RFCWc | 0 | 0 | 0 | 0.82108 | 2.1949 | 0.060043 | 1.7266 | 4.8582
7 | 10 | FRCCc | 4.4408 | 0 | 1.3719 | 0 | 0.81662 | 2.7889 | 0 | 0.060832 | 1.7492 | 11.2283 | RFCWc | 0 | 0 | 0 | 0.80576 | 2.4295 | 0.060848 | 1.7497 | 5.0542
7 | 11 | FRCCc | 5.6653 | 0 | 1.6477 | 0 | 0.82113 | 3.0956 | 0 | 0.064068 | 1.8851 | 13.1789 | RFCWc | 0 | 0 | 0 | 0.77487 | 2.5296 | 0.06129 | 1.8034 | 5.1775
7 | 12 | FRCCc | 7.5006 | 0 | 2.0621 | 0 | 0.81574 | 3.1188 | 4.0675 | 0.065903 | 1.9832 | 19.6138 | RFCWc | 0.043632 | 0 | 0 | 0.7602 | 2.4464 | 0.06226 | 1.8736 | 5.2439
7 | 13 | FRCCc | 9.3298 | 0 | 2.2143 | 0 | 0.82006 | 2.8683 | 0 | 0.06695 | 2.0147 | 17.3141 | RFCWc | 0.47906 | 0.12373 | 0 | 0.74206 | 2.2331 | 0.061415 | 1.8481 | 5.5419
7 | 14 | FRCCc | 11.2712 | 0 | 2.9402 | 0 | 0.84463 | 2.8239 | 0 | 0.069011 | 2.0306 | 19.9794 | RFCWc | 0.92081 | 0.23766 | 0 | 0.75112 | 2.046 | 0.062212 | 1.8305 | 5.8569
7 | 15 | FRCCc | 12.3082 | 0 | 3.2261 | 0 | 0.85099 | 2.7763 | 0 | 0.069389 | 2.1345 | 21.3655 | RFCWc | 1.4173 | 0.33176 | 0 | 0.76114 | 2.1264 | 0.062891 | 1.9346 | 6.6428
7 | 16 | FRCCc | 13.0725 | 0 | 3.4513 | 0 | 0.86611 | 3.2519 | 0 | 0.069926 | 2.2446 | 22.9563 | RFCWc | 2.0192 | 0.51146 | 0 | 0.78627 | 2.1546 | 0.064236 | 2.0619 | 7.6065
7 | 17 | FRCCc | 16.4236 | 0 | 4.6616 | 0 | 0.95499 | 4.2175 | 0 | 0.32847 | 2.5823 | 29.1685 | RFCWc | 3.4369 | 0.86079 | 0 | 0.86985 | 2.4304 | 0.30148 | 2.3701 | 10.3299
7 | 18 | FRCCc | 15.2402 | 0 | 4.5043 | 0 | 1.2295 | 4.3647 | 0 | 0.14531 | 3.0571 | 28.541 | RFCWc | 3.4137 | 0.94954 | 0 | 1.1412 | 2.7308 | 0.13485 | 2.837 | 11.2181
7 | 19 | FRCCc | 13.1819 | 0 | 3.9356 | 0 | 1.555 | 3.6466 | 0 | 0.089875 | 3.0051 | 25.4141 | RFCWc | 3.3513 | 1.0258 | 0 | 1.6642 | 3.0656 | 0.095445 | 3.1913 | 12.4845
7 | 20 | FRCCc | 10.6273 | 0 | 3.2993 | 0 | 1.9618 | 3.2401 | 0 | 0.088714 | 2.7883 | 22.0056 | RFCWc | 2.6437 | 0.68815 | 0 | 2.0952 | 2.9686 | 0.09397 | 2.9535 | 11.456
7 | 21 | FRCCc | 8.5239 | 0 | 2.6545 | 0 | 2.3586 | 3.0668 | 5.8078 | 0.086719 | 2.6096 | 25.1079 | RFCWc | 2.0985 | 0.67348 | 0 | 2.5649 | 3.0018 | 0.094273 | 2.8369 | 11.3634
7 | 22 | FRCCc | 6.877 | 0 | 2.2406 | 0 | 1.7842 | 3.0486 | 0 | 0.084452 | 2.259 | 16.2938 | RFCWc | 1.3045 | 0.3686 | 0 | 1.9964 | 3.2311 | 0.09547 | 2.5537 | 9.6473
7 | 23 | FRCCc | 6.251 | 0 | 1.9159 | 0 | 0.81045 | 1.7457 | 10.657 | 0.085003 | 2.0464 | 23.5113 | RFCWc | 1.4619 | 0.45091 | 0 | 0.9032 | 1.8234 | 0.096034 | 2.3119 | 7.3273
7 | 0 | FRCCc | 5.1046 | 0 | 1.7247 | 0 | 0.43928 | 1.332 | 0 | 0.092789 | 2.1718 | 10.8652 | RFCWc | 0.058319 | 0.04122 | 0 | 0.45102 | 1.2911 | 0.096577 | 2.2604 | 4.212
7 | 1 | FRCCc | 4.2848 | 0 | 1.4661 | 0 | 0.25644 | 2.3416 | 0 | 0.090281 | 1.9923 | 10.4316 | RFCWc | 0 | 0 | 0 | 0.27265 | 2.4279 | 0.097306 | 2.1473 | 5.0673
7 | 2 | FRCCc | 3.479 | 0 | 1.2018 | 0 | 0.16835 | 0.98865 | 0 | 0.0889 | 1.9024 | 7.8291 | RFCWc | 0 | 0 | 0 | 0.18192 | 1.0282 | 0.09739 | 2.0841 | 3.4049
7 | 3 | FRCCc | 3.05 | 0 | 1.0498 | 0 | 0.16614 | 0.88891 | 0 | 0.087733 | 1.8188 | 7.0614 | RFCWc | 0 | 0 | 0 | 0.18346 | 0.93973 | 0.098212 | 2.036 | 3.3444
7 | 4 | FRCCc | 2.8453 | 0 | 0.97372 | 0 | 0.1712 | 0.98234 | 0 | 0.088077 | 1.8848 | 6.9454 | RFCWc | 0 | 0 | 0 | 0.19072 | 1.0114 | 0.099475 | 2.1287 | 3.4439
7 | 5 | FRCCc | 2.6903 | 0 | 0.91358 | 0 | 0.42522 | 1.076 | 0 | 0.085546 | 1.8878 | 7.0784 | RFCWc | 0 | 0 | 0 | 0.43314 | 0.97414 | 0.088337 | 1.9494 | 3.4571
7 | 6 | FRCCc | 2.89 | 0 | 0.96934 | 0 | 0.7758 | 1.274 | 16.713 | 0.29405 | 1.6449 | 24.5611 | RFCWc | 0 | 0 | 0 | 0.77179 | 1.0486 | 0.29655 | 1.6589 | 4.1637
7 | 7 | FRCCc | 2.3612 | 0 | 0.83265 | 0 | 0.88785 | 1.7142 | 0 | 0.10128 | 1.6886 | 7.5858 | RFCWc | 0 | 0 | 0 | 0.91022 | 1.4118 | 0.10526 | 1.7549 | 4.1908
7 | 8 | FRCCc | 3.389 | 0 | 1.1129 | 0 | 0.871 | 2.1207 | 7.5847 | 0.059824 | 1.7203 | 16.8585 | RFCWc | 0 | 0 | 0 | 0.87834 | 1.7715 | 0.061157 | 1.7586 | 4.7233
7 | 9 | FRCCc | 3.7995 | 0 | 1.1904 | 0 | 0.80606 | 2.5188 | 0 | 0.058145 | 1.672 | 10.0449 | RFCWc | 0 | 0 | 0 | 0.82108 | 2.1949 | 0.060043 | 1.7266 | 4.8108
7 | 10 | FRCCc | 6.0792 | 0 | 1.7371 | 0 | 0.81662 | 2.7889 | 0 | 0.060832 | 1.7492 | 13.2319 | RFCWc | 0 | 0 | 0 | 0.80576 | 2.4295 | 0.060848 | 1.7497 | 5.0542
7 | 11 | FRCCc | 6.8722 | 0 | 1.9104 | 0 | 0.82113 | 3.0956 | 0 | 0.064068 | 1.8851 | 14.6486 | RFCWc | 0 | 0 | 0 | 0.77487 | 2.5296 | 0.06129 | 1.8034 | 5.1775
7 | 12 | FRCCc | 8.2883 | 0 | 2.2869 | 0 | 0.81574 | 3.1188 | 0 | 0.065903 | 1.9832 | 16.559 | RFCWc | 0 | 0 | 0 | 0.7602 | 2.4464 | 0.06226 | 1.8736 | 5.1976
7 | 13 | FRCCc | 9.7126 | 0 | 2.3896 | 0 | 0.82006 | 2.8683 | 0 | 0.06695 | 2.0147 | 17.8723 | RFCWc | 0 | 0 | 0 | 0.74206 | 2.2331 | 0.061415 | 1.8481 | 4.8931
7 | 14 | FRCCc | 11.2166 | 0 | 2.9642 | 0 | 0.84463 | 2.8239 | 0 | 0.069011 | 2.0306 | 19.9489 | RFCWc | 0 | 0 | 0 | 0.75112 | 2.046 | 0.062212 | 1.8305 | 4.7486
7 | 15 | FRCCc | 12.0892 | 0 | 3.1882 | 0 | 0.85099 | 2.7763 | 3.8594 | 0.069389 | 2.1345 | 24.968 | RFCWc | 0.27699 | 0.059205 | 0 | 0.76114 | 2.1264 | 0.062891 | 1.9346 | 5.2299
7 | 16 | FRCCc | 13.28 | 0 | 3.4457 | 0 | 0.86611 | 3.2519 | 0 | 0.069926 | 2.2446 | 23.1583 | RFCWc | 0.68134 | 0.20326 | 0 | 0.78627 | 2.1546 | 0.064236 | 2.0619 | 5.9604
7 | 17 | FRCCc | 17.8405 | 0 | 5.0721 | 0 | 0.95499 | 4.2175 | 10.5157 | 0.32847 | 2.5823 | 41.5117 | RFCWc | 1.6566 | 0.41321 | 0 | 0.86985 | 2.4304 | 0.30148 | 2.3701 | 8.3325
7 | 18 | FRCCc | 16.2978 | 0 | 4.5349 | 0 | 1.2295 | 4.3647 | 0 | 0.14531 | 3.0571 | 29.6293 | RFCWc | 1.4367 | 0.504 | 0 | 1.1412 | 2.7308 | 0.13485 | 2.837 | 8.8386
7 | 19 | FRCCc | 14.244 | 0 | 4.1994 | 0 | 1.555 | 4.4802 | 0 | 0.089875 | 3.0051 | 27.5737 | RFCWc | 1.002 | 0.32789 | 0 | 1.6642 | 3.9509 | 0.095445 | 3.1913 | 10.3379
7 | 20 | FRCCc | 11.3077 | 0 | 3.3959 | 0 | 1.9618 | 3.2401 | 0 | 0.088714 | 2.7883 | 22.7827 | RFCWc | 0.1269 | 0.049526 | 0 | 2.0952 | 2.9686 | 0.09397 | 2.9535 | 8.3005
7 | 21 | FRCCc | 9.2748 | 0 | 2.8301 | 0 | 2.3586 | 3.0668 | 7.5251 | 0.086719 | 2.6096 | 27.7517 | RFCWc | 0.073516 | 0.022732 | 0 | 2.5649 | 3.0018 | 0.094273 | 2.8369 | 8.7874
7 | 22 | FRCCc | 7.5286 | 0 | 2.2188 | 0 | 1.7842 | 2.5012 | 0 | 0.084452 | 2.259 | 16.3763 | RFCWc | 0 | 0 | 0 | 1.9964 | 2.6123 | 0.09547 | 2.5537 | 7.3636
7 | 23 | FRCCc | 6.191 | 0 | 2.0298 | 0 | 0.81045 | 1.7457 | 0 | 0.085003 | 2.0464 | 12.9083 | RFCWc | 0 | 0 | 0 | 0.9032 | 1.8234 | 0.096034 | 2.3119 | 5.1477
7 | 0 | FRCCc | 5.7115 | 0 | 1.9008 | 0 | 0.43928 | 2.0801 | 5.954 | 0.092789 | 2.1718 | 18.3502 | RFCWc | 0 | 0 | 0 | 0.45102 | 2.0698 | 0.096577 | 2.2604 | 4.9814
7 | 1 | FRCCc | 4.5943 | 0 | 1.5481 | 0 | 0.25644 | 1.1387 | 0 | 0.090281 | 1.9923 | 9.6201 | RFCWc | 0 | 0 | 0 | 0.27265 | 1.1313 | 0.097306 | 2.1473 | 3.662
7 | 2 | FRCCc | 3.9138 | 0 | 1.3255 | 0 | 0.16835 | 0.98865 | 0 | 0.0889 | 1.9024 | 8.3876 | RFCWc | 0 | 0 | 0 | 0.18192 | 1.0282 | 0.09739 | 2.0841 | 3.4779
7 | 3 | FRCCc | 3.3878 | 0 | 1.1562 | 0 | 0.16614 | 0.88891 | 0 | 0.087733 | 1.8188 | 7.5055 | RFCWc | 0 | 0 | 0 | 0.18346 | 0.93973 | 0.098212 | 2.036 | 3.2708
7 | 4 | FRCCc | 3.0402 | 0 | 1.0436 | 0 | 0.1712 | 0.98234 | 0 | 0.088077 | 1.8848 | 7.2102 | RFCWc | 0 | 0 | 0 | 0.19072 | 1.0114 | 0.099475 | 2.1287 | 3.4439
7 | 5 | FRCCc | 2.75 | 0 | 0.94544 | 0 | 0.42522 | 1.076 | 0 | 0.085546 | 1.8878 | 7.17 | RFCWc | 0 | 0 | 0 | 0.43314 | 0.97414 | 0.088337 | 1.9494 | 3.524
7 | 6 | FRCCc | 1.8879 | 0 | 0.6534 | 0 | 0.7758 | 1.274 | 0 | 0.29405 | 1.6449 | 6.53 | RFCWc | 0 | 0 | 0 | 0.77179 | 1.0486 | 0.29655 | 1.6589 | 3.785
7 | 7 | FRCCc | 2.3205 | 0 | 0.80893 | 0 | 0.88785 | 1.7142 | 0 | 0.10128 | 1.6886 | 7.5214 | RFCWc | 0 | 0 | 0 | 0.91022 | 1.4118 | 0.10526 | 1.7549 | 4.1908
7 | 8 | FRCCc | 3.1498 | 0 | 1.0268 | 0 | 0.871 | 2.1207 | 3.9754 | 0.059824 | 1.7203 | 12.9239 | RFCWc | 0 | 0 | 0 | 0.87834 | 1.7715 | 0.061157 | 1.7586 | 4.5306
7 | 9 | FRCCc | 4.1257 | 0 | 1.2209 | 0 | 0.80606 | 3.2012 | 0 | 0.058145 | 1.672 | 11.084 | RFCWc | 0 | 0 | 0 | 0.82108 | 2.8997 | 0.060043 | 1.7266 | 5.5789
7 | 10 | FRCCc | 6.3042 | 0 | 1.817 | 0 | 0.81662 | 2.7889 | 0 | 0.060832 | 1.7492 | 13.5368 | RFCWc | 0 | 0 | 0 | 0.80576 | 2.4295 | 0.060848 | 1.7497 | 5.0998
7 | 11 | FRCCc | 6.7264 | 0 | 1.8963 | 0 | 0.82113 | 3.0956 | 0 | 0.064068 | 1.8851 | 14.4886 | RFCWc | 0 | 0 | 0 | 0.77487 | 2.5296 | 0.06129 | 1.8034 | 5.1775
7 | 12 | FRCCc | 8.221 | 0 | 2.3313 | 0 | 0.81574 | 3.1188 | 0 | 0.065903 | 1.9832 | 16.5359 | RFCWc | 0 | 0 | 0 | 0.7602 | 2.4464 | 0.06226 | 1.8736 | 5.151
7 | 13 | FRCCc | 9.6357 | 0 | 2.5412 | 0 | 0.82006 | 2.8683 | 3.838 | 0.06695 | 2.0147 | 21.7849 | RFCWc | 0 | 0 | 0 | 0.74206 | 2.2331 | 0.061415 | 1.8481 | 4.9414
7 | 14 | FRCCc | 11.0722 | 0 | 2.6403 | 0 | 0.84463 | 2.8239 | 4.3947 | 0.069011 | 2.0306 | 23.8753 | RFCWc | 0 | 0 | 0 | 0.75112 | 2.046 | 0.062212 | 1.8305 | 4.8281
7 | 15 | FRCCc | 11.8666 | 0 | 3.5725 | 0 | 0.85099 | 2.7763 | 4.7109 | 0.069389 | 2.1345 | 25.9812 | RFCWc | 0 | 0 | 0 | 0.76114 | 2.1264 | 0.062891 | 1.9346 | 5.0365
7 | 16 | FRCCc | 10.2769 | 0 | 3.2017 | 0 | 0.86611 | 3.2519 | 0 | 0.069926 | 2.2446 | 19.9112 | RFCWc | 0 | 0 | 0 | 0.78627 | 2.1546 | 0.064236 | 2.0619 | 5.124
7 | 17 | FRCCc | 9.0776 | 0 | 2.8436 | 0 | 0.95499 | 4.2175 | 5.2623 | 0.32847 | 2.5823 | 25.2668 | RFCWc | 0 | 0 | 0 | 0.86985 | 2.4304 | 0.30148 | 2.3701 | 6.0434
7 | 18 | FRCCc | 8.9045 | 0 | 2.8525 | 0 | 1.2295 | 4.3647 | 0 | 0.14531 | 3.0571 | 20.5537 | RFCWc | 0 | 0 | 0 | 1.1412 | 2.7308 | 0.13485 | 2.837 | 6.8549
7 | 19 | FRCCc | 7.8092 | 0 | 2.6148 | 0 | 1.555 | 3.6466 | 0 | 0.089875 | 3.0051 | 18.7205 | RFCWc | 0 | 0 | 0 | 1.6642 | 3.0656 | 0.095445 | 3.1913 | 8.1083
7 | 20 | FRCCc | 6.3365 | 0 | 2.1498 | 0 | 1.9618 | 3.2401 | 0 | 0.088714 | 2.7883 | 16.5653 | RFCWc | 0 | 0 | 0 | 2.0952 | 2.9686 | 0.09397 | 2.9535 | 8.1241
7 | 21 | FRCCc | 6.5729 | 0 | 2.0998 | 0 | 2.3586 | 3.0668 | 23.6823 | 0.086719 | 2.6096 | 40.4768 | RFCWc | 0.40926 | 0.12293 | 0 | 2.5649 | 3.0018 | 0.094273 | 2.8369 | 9.6855
7 | 22 | FRCCc | 4.328 | 0 | 1.5168 | 0 | 1.7842 | 2.5012 | 0 | 0.084452 | 2.259 | 12.4737 | RFCWc | 0 | 0 | 0 | 1.9964 | 2.6123 | 0.09547 | 2.5537 | 7.271
7 | 23 | FRCCc | 3.5281 | 0 | 1.2535 | 0 | 0.81045 | 1.7457 | 0 | 0.085003 | 2.0464 | 9.4692 | RFCWc | 0 | 0 | 0 | 0.9032 | 1.8234 | 0.096034 | 2.3119 | 5.1716
7 | 0 | FRCCc | 3.226 | 0 | 1.1423 | 0 | 0.43928 | 1.332 | 0 | 0.092789 | 2.1718 | 8.4042 | RFCWc | 0 | 0 | 0 | 0.45102 | 1.2911 | 0.096577 | 2.2604 | 4.1607
7 | 1 | FRCCc | 2.9249 | 0 | 1.0177 | 0 | 0.25644 | 1.1387 | 5.4302 | 0.090281 | 1.9923 | 12.8506 | RFCWc | 0 | 0 | 0 | 0.27265 | 1.1313 | 0.097306 | 2.1473 | 3.7539
7 | 2 | FRCCc | 2.5575 | 0 | 0.8877 | 0 | 0.16835 | 0.98865 | 0 | 0.0889 | 1.9024 | 6.5935 | RFCWc | 0 | 0 | 0 | 0.18192 | 1.0282 | 0.09739 | 2.0841 | 3.4049
7 | 3 | FRCCc | 2.261 | 0 | 0.79641 | 0 | 0.16614 | 0.88891 | 0 | 0.087733 | 1.8188 | 6.019 | RFCWc | 0 | 0 | 0 | 0.18346 | 0.93973 | 0.098212 | 2.036 | 3.2708
7 | 4 | FRCCc | 2.0037 | 0 | 0.70852 | 0 | 0.1712 | 0.98234 | 0 | 0.088077 | 1.8848 | 5.8387 | RFCWc | 0 | 0 | 0 | 0.19072 | 1.0114 | 0.099475 | 2.1287 | 3.5184
7 | 5 | FRCCc | 1.9021 | 0 | 0.66764 | 0 | 0.42522 | 1.076 | 0 | 0.085546 | 1.8878 | 6.0443 | RFCWc | 0 | 0 | 0 | 0.43314 | 0.97414 | 0.088337 | 1.9494 | 3.4571
7 | 6 | FRCCc | 1.0949 | 0 | 0.39618 | 0 | 0.7758 | 1.274 | 0 | 0.29405 | 1.6449 | 5.4798 | RFCWc | 0 | 0 | 0 | 0.77179 | 1.0486 | 0.29655 | 1.6589 | 3.8352
7 | 7 | FRCCc | 1.9246 | 0 | 0.64908 | 0 | 0.88785 | 1.7142 | 6.3292 | 0.10128 | 1.6886 | 13.2948 | RFCWc | 0 | 0 | 0 | 0.91022 | 1.4118 | 0.10526 | 1.7549 | 4.3052
7 | 8 | FRCCc | 2.416 | 0 | 0.81655 | 0 | 0.871 | 2.1207 | 1.3943 | 0.059824 | 1.7203 | 9.3986 | RFCWc | 0 | 0 | 0 | 0.87834 | 1.7715 | 0.061157 | 1.7586 | 4.5185
7 | 9 | FRCCc | 3.3109 | 0 | 1.0218 | 0 | 0.80606 | 2.5188 | 0 | 0.058145 | 1.672 | 9.3876 | RFCWc | 0 | 0 | 0 | 0.82108 | 2.1949 | 0.060043 | 1.7266 | 4.8108
7 | 10 | FRCCc | 5.6241 | 0 | 1.6038 | 0 | 0.81662 | 2.7889 | 0 | 0.060832 | 1.7492 | 12.6435 | RFCWc | 0 | 0 | 0 | 0.80576 | 2.4295 | 0.060848 | 1.7497 | 5.0542
7 | 11 | FRCCc | 6.7139 | 0 | 1.8971 | 0 | 0.82113 | 3.0956 | 5.7649 | 0.064068 | 1.8851 | 20.2417 | RFCWc | 0 | 0 | 0 | 0.77487 | 2.5296 | 0.06129 | 1.8034 | 5.3387
7 | 12 | FRCCc | 7.9273 | 0 | 2.2298 | 0 | 0.81574 | 3.1188 | 0 | 0.065903 | 1.9832 | 16.1408 | RFCWc | 0 | 0 | 0 | 0.7602 | 2.4464 | 0.06226 | 1.8736 | 5.2015
7 | 13 | FRCCc | 9.4101 | 0 | 2.3471 | 0 | 0.82006 | 2.8683 | 0 | 0.06695 | 2.0147 | 17.5272 | RFCWc | 0 | 0 | 0 | 0.74206 | 2.2331 | 0.061415 | 1.8481 | 4.9391
7 | 14 | FRCCc | 11.116 | 0 | 2.9845 | 0 | 0.84463 | 2.8239 | 4.074 | 0.069011 | 2.0306 | 23.9426 | RFCWc | 0 | 0 | 0 | 0.75112 | 2.046 | 0.062212 | 1.8305 | 4.7553
7 | 15 | FRCCc | 11.1912 | 0 | 3.1334 | 0 | 0.85099 | 2.7763 | 0 | 0.069389 | 2.1345 | 20.1558 | RFCWc | 0 | 0 | 0 | 0.76114 | 2.1264 | 0.062891 | 1.9346 | 4.8937
7 | 16 | FRCCc | 11.7243 | 0 | 3.2493 | 0 | 0.86611 | 3.2519 | 0 | 0.069926 | 2.2446 | 21.4062 | RFCWc | 0.050955 | 0 | 0 | 0.78627 | 2.1546 | 0.064236 | 2.0619 | 5.1268
7 | 17 | FRCCc | 15.5406 | 0 | 4.6045 | 0 | 0.95499 | 4.2175 | 16.0672 | 0.32847 | 2.5823 | 44.2956 | RFCWc | 2.2866 | 0.5834 | 0 | 0.86985 | 2.4304 | 0.30148 | 2.3701 | 9.2364
7 | 18 | FRCCc | 15.2255 | 0 | 4.7104 | 0 | 1.2295 | 4.3647 | 24.343 | 0.14531 | 3.0571 | 53.0757 | RFCWc | 3.8388 | 1.0849 | 0 | 1.1412 | 2.7308 | 0.13485 | 2.837 | 12.3921
7 | 19 | FRCCc | 10.9022 | 0 | 3.2573 | 0 | 1.555 | 3.6466 | 0 | 0.089875 | 3.0051 | 22.4561 | RFCWc | 1.7428 | 0.54792 | 0 | 1.6642 | 3.0656 | 0.095445 | 3.1913 | 10.3204
7 | 20 | FRCCc | 8.822 | 0 | 2.8491 | 0 | 1.9618 | 3.2401 | 0 | 0.088714 | 2.7883 | 19.7501 | RFCWc | 1.3647 | 0.3998 | 0 | 2.0952 | 2.9686 | 0.09397 | 2.9535 | 9.8886
7 | 21 | FRCCc | 7.2598 | 0 | 2.1978 | 0 | 2.3586 | 3.0668 | 0 | 0.086719 | 2.6096 | 17.5793 | RFCWc | 1.0562 | 0.28891 | 0 | 2.5649 | 3.0018 | 0.094273 | 2.8369 | 9.8559
7 | 22 | FRCCc | 5.9195 | 0 | 2.0084 | 0 | 1.7842 | 2.5012 | 0 | 0.084452 | 2.259 | 14.5568 | RFCWc | 0.54431 | 0.18704 | 0 | 1.9964 | 2.6123 | 0.09547 | 2.5537 | 8.0738
7 | 23 | FRCCc | 4.8765 | 0 | 1.6825 | 0 | 0.81045 | 1.7457 | 0 | 0.085003 | 2.0464 | 11.2466 | RFCWc | 0 | 0.017608 | 0 | 0.9032 | 1.8234 | 0.096034 | 2.3119 | 5.1653
7 | 0 | FRCCc | 4.5544 | 0 | 1.5682 | 0 | 0.43928 | 1.332 | 0 | 0.092789 | 2.1718 | 10.1585 | RFCWc | 0 | 0 | 0 | 0.45102 | 1.2911 | 0.096577 | 2.2604 | 4.1124
7 | 1 | FRCCc | 3.7247 | 0 | 1.3004 | 0 | 0.25644 | 1.1387 | 0 | 0.090281 | 1.9923 | 8.5029 | RFCWc | 0 | 0 | 0 | 0.27265 | 1.1313 | 0.097306 | 2.1473 | 3.7349
7 | 2 | FRCCc | 3.0789 | 0 | 1.0852 | 0 | 0.16835 | 0.98865 | 0 | 0.0889 | 1.9024 | 7.3124 | RFCWc | 0 | 0 | 0 | 0.18192 | 1.0282 | 0.09739 | 2.0841 | 3.4049
7 | 3 | FRCCc | 2.6908 | 0 | 0.93788 | 0 | 0.16614 | 0.88891 | 0 | 0.087733 | 1.8188 | 6.5903 | RFCWc | 0 | 0 | 0 | 0.18346 | 0.93973 | 0.098212 | 2.036 | 3.2708
7 | 4 | FRCCc | 2.4477 | 0 | 0.85576 | 0 | 0.1712 | 0.98234 | 0 | 0.088077 | 1.8848 | 6.4298 | RFCWc | 0 | 0 | 0 | 0.19072 | 1.0114 | 0.099475 | 2.1287 | 3.4439
7 | 5 | FRCCc | 2.2772 | 0 | 0.78607 | 0 | 0.42522 | 1.076 | 4.6076 | 0.085546 | 1.8878 | 11.1455 | RFCWc | 0 | 0 | 0 | 0.43314 | 0.97414 | 0.088337 | 1.9494 | 3.5233
7 | 6 | FRCCc | 1.6546 | 0 | 0.56197 | 0 | 0.7758 | 1.274 | 0 | 0.29405 | 1.6449 | 6.2053 | RFCWc | 0 | 0 | 0 | 0.77179 | 1.0486 | 0.29655 | 1.6589 | 3.785
7 | 7 | FRCCc | 2.1327 | 0 | 0.75237 | 0 | 0.88785 | 1.7142 | 0 | 0.10128 | 1.6886 | 7.277 | RFCWc | 0 | 0 | 0 | 0.91022 | 1.4118 | 0.10526 | 1.7549 | 4.2539
7 | 8 | FRCCc | 2.6843 | 0 | 0.90031 | 0 | 0.871 | 2.1207 | 0 | 0.059824 | 1.7203 | 8.3563 | RFCWc | 0 | 0 | 0 | 0.87834 | 1.7715 | 0.061157 | 1.7586 | 4.478
7 | 9 | FRCCc | 3.8142 | 0 | 1.1261 | 0 | 0.80606 | 2.5188 | 3.8733 | 0.058145 | 1.672 | 13.8685 | RFCWc | 0 | 0 | 0 | 0.82108 | 2.1949 | 0.060043 | 1.7266 | 4.8632
7 | 10 | FRCCc | 6.3838 | 0 | 1.8264 | 0 | 0.81662 | 2.7889 | 3.9124 | 0.060832 | 1.7492 | 17.5383 | RFCWc | 0 | 0 | 0 | 0.80576 | 2.4295 | 0.060848 | 1.7497 | 5.1727
7 | 11 | FRCCc | 7.0414 | 0 | 1.7949 | 0 | 0.82113 | 3.0956 | 1.1975 | 0.064068 | 1.8851 | 15.8997 | RFCWc | 0 | 0 | 0 | 0.77487 | 2.5296 | 0.06129 | 1.8034 | 5.2306
7 | 12 | FRCCc | 9.0838 | 0 | 2.4037 | 0 | 0.81574 | 3.1188 | 11.3617 | 0.065903 | 1.9832 | 28.8328 | RFCWc | 0.28932 | 0 | 0 | 0.7602 | 2.4464 | 0.06226 | 1.8736 | 5.7408
7 | 13 | FRCCc | 9.1926 | 0 | 2.9337 | 0 | 0.82006 | 2.8683 | 2.5949 | 0.06695 | 2.0147 | 20.4913 | RFCWc | 0 | 0.082035 | 0 | 0.74206 | 2.2331 | 0.061415 | 1.8481 | 5.0178
7 | 14 | FRCCc | 10.066 | 0 | 2.8159 | 0 | 0.84463 | 2.8239 | 0 | 0.069011 | 2.0306 | 18.6499 | RFCWc | 0.48333 | 0.091047 | 0 | 0.75112 | 2.046 | 0.062212 | 1.8305 | 5.2727
7 | 15 | FRCCc | 10.2002 | 0 | 2.6598 | 0 | 0.85099 | 2.7763 | 0 | 0.069389 | 2.1345 | 18.6913 | RFCWc | 1.4032 | 0.35102 | 0 | 0.76114 | 2.1264 | 0.062891 | 1.9346 | 6.6479
7 | 16 | FRCCc | 10.6885 | 0 | 3.0064 | 0 | 0.86611 | 3.2519 | 0 | 0.069926 | 2.2446 | 20.1274 | RFCWc | 1.8018 | 0.54026 | 0 | 0.78627 | 2.1546 | 0.064236 | 2.0619 | 7.4661
7 | 17 | FRCCc | 12.9653 | 0 | 3.9519 | 0 | 0.95499 | 4.2175 | 0 | 0.32847 | 2.5823 | 25.0004 | RFCWc | 2.9144 | 0.69332 | 0 | 0.86985 | 2.4304 | 0.30148 | 2.3701 | 9.5889
7 | 18 | FRCCc | 13.2875 | 0 | 3.9233 | 0 | 1.2295 | 7.1598 | 1.6442 | 0.14531 | 3.0571 | 30.4468 | RFCWc | 3.5065 | 1.0455 | 0 | 1.1412 | 5.3246 | 0.13485 | 2.837 | 14.0683
7 | 19 | FRCCc | 12.737 | 0 | 3.9644 | 0 | 1.555 | 9.1929 | 9.298 | 0.089875 | 3.0051 | 39.8423 | RFCWc | 3.9971 | 1.1656 | 0 | 1.6642 | 8.9556 | 0.095445 | 3.1913 | 19.2438
7 | 20 | FRCCc | 10.2424 | 0 | 3.1683 | 0 | 1.9618 | 3.2401 | 4.5304 | 0.088714 | 2.7883 | 26.02 | RFCWc | 2.8509 | 0.68636 | 0 | 2.0952 | 2.9686 | 0.09397 | 2.9535 | 11.9221
7 | 21 | FRCCc | 8.3543 | 0 | 2.6029 | 0 | 2.3586 | 3.8354 | 3.865 | 0.086719 | 2.6096 | 23.7124 | RFCWc | 2.0012 | 0.69999 | 0 | 2.5649 | 3.8374 | 0.094273 | 2.8369 | 12.1593
7 | 22 | FRCCc | 7.3823 | 0 | 2.2188 | 0 | 1.7842 | 2.6896 | 10.6707 | 0.084452 | 2.259 | 27.089 | RFCWc | 2.137 | 0.65155 | 0 | 1.9964 | 2.8252 | 0.09547 | 2.5537 | 10.5507
7 | 23 | FRCCc | 5.5748 | 0 | 1.8709 | 0 | 0.81045 | 1.7457 | 0 | 0.085003 | 2.0464 | 12.1332 | RFCWc | 0.45892 | 0.18218 | 0 | 0.9032 | 1.8234 | 0.096034 | 2.3119 | 5.8172
7 | 0 | FRCCc | 5.072 | 0 | 1.7104 | 0 | 0.43928 | 1.332 | 0 | 0.092789 | 2.1718 | 10.8182 | RFCWc | 0 | 0.0083578 | 0 | 0.45102 | 1.2911 | 0.096577 | 2.2604 | 4.1646
7 | 1 | FRCCc | 4.1704 | 0 | 1.427 | 0 | 0.25644 | 1.1843 | 0 | 0.090281 | 1.9923 | 9.1208 | RFCWc | 0 | 0 | 0 | 0.27265 | 1.1805 | 0.097306 | 2.1473 | 3.7111
7 | 2 | FRCCc | 3.5773 | 0 | 1.2216 | 0 | 0.16835 | 1.0186 | 0 | 0.0889 | 1.9024 | 7.9771 | RFCWc | 0 | 0 | 0 | 0.18192 | 1.061 | 0.09739 | 2.0841 | 3.4377
7 | 3 | FRCCc | 3.2812 | 0 | 1.1081 | 0 | 0.16614 | 0.90368 | 0 | 0.087733 | 1.8188 | 7.3656 | RFCWc | 0 | 0 | 0 | 0.18346 | 0.95626 | 0.098212 | 2.036 | 3.2874
7 | 4 | FRCCc | 3.5292 | 0 | 1.0945 | 0 | 0.1712 | 6.0515 | 7.0281 | 0.088077 | 1.8848 | 19.8473 | RFCWc | 0 | 0 | 0 | 0.19072 | 6.7365 | 0.099475 | 2.1287 | 9.344
7 | 5 | FRCCc | 3.5299 | 0 | 1.2581 | 0 | 0.42522 | 5.6016 | 5.8373 | 0.085546 | 1.8878 | 18.6255 | RFCWc | 0 | 0 | 0 | 0.43314 | 5.6475 | 0.088337 | 1.9494 | 8.2751
7 | 6 | FRCCc | 2.4803 | 0 | 0.82064 | 0 | 0.7758 | 1.3635 | 0 | 0.29405 | 1.6449 | 7.3792 | RFCWc | 0 | 0 | 0 | 0.77179 | 1.1389 | 0.29655 | 1.6589 | 3.8753
7 | 7 | FRCCc | 2.5913 | 0 | 0.90687 | 0 | 0.88785 | 1.8762 | 0 | 0.10128 | 1.6886 | 8.052 | RFCWc | 0 | 0 | 0 | 0.91022 | 1.5801 | 0.10526 | 1.7549 | 4.3591
7 | 8 | FRCCc | 2.8792 | 0 | 0.93866 | 0 | 0.871 | 2.3624 | 0 | 0.059824 | 1.7203 | 8.8314 | RFCWc | 0 | 0 | 0 | 0.87834 | 2.0186 | 0.061157 | 1.7586 | 4.7709
7 | 9 | FRCCc | 3.8296 | 0 | 1.174 | 0 | 0.80606 | 2.8516 | 0 | 0.058145 | 1.672 | 10.3914 | RFCWc | 0 | 0 | 0 | 0.82108 | 2.5386 | 0.060043 | 1.7266 | 5.1545
7 | 10 | FRCCc | 5.7544 | 0 | 1.6213 | 0 | 0.81662 | 3.1883 | 0 | 0.060832 | 1.7492 | 13.1907 | RFCWc | 0 | 0 | 0 | 0.80576 | 2.829 | 0.060848 | 1.7497 | 5.4537
7 | 11 | FRCCc | 6.7137 | 0 | 1.9888 | 0 | 0.82113 | 3.5324 | 0 | 0.064068 | 1.8851 | 15.0053 | RFCWc | 0.18969 | 0.02605 | 0 | 0.77487 | 2.9475 | 0.06129 | 1.8034 | 5.8111
7 | 12 | FRCCc | 8.4823 | 0 | 2.0867 | 0 | 0.81574 | 3.5293 | 0 | 0.065903 | 1.9832 | 16.9632 | RFCWc | 1.4016 | 0.31506 | 0 | 0.7602 | 2.8342 | 0.06226 | 1.8736 | 7.3021
7 | 13 | FRCCc | 9.3904 | 0 | 2.5949 | 0 | 0.82006 | 3.2459 | 0 | 0.06695 | 2.0147 | 18.1329 | RFCWc | 2.2424 | 0.56224 | 0 | 0.74206 | 2.5795 | 0.061415 | 1.8481 | 8.0441
7 | 14 | FRCCc | 10.1044 | 0 | 2.8192 | 0 | 0.84463 | 3.155 | 0 | 0.069011 | 2.0306 | 19.0228 | RFCWc | 2.8951 | 0.73214 | 0 | 0.75112 | 2.3445 | 0.062212 | 1.8305 | 8.6241
7 | 15 | FRCCc | 11.1787 | 0 | 3.1625 | 0 | 0.85099 | 3.1326 | 10.864 | 0.069389 | 2.1345 | 31.3927 | RFCWc | 4.1737 | 1.076 | 0 | 0.76114 | 2.4494 | 0.062891 | 1.9346 | 10.6819
7 | 16 | FRCCc | 10.919 | 0 | 3.0813 | 0 | 0.86611 | 3.5756 | 0 | 0.069926 | 2.2446 | 20.7565 | RFCWc | 3.7643 | 0.98731 | 0 | 0.78627 | 2.452 | 0.064236 | 2.0619 | 10.1249
7 | 17 | FRCCc | 13.0593 | 0 | 3.9879 | 0 | 0.95499 | 4.5551 | 0 | 0.32847 | 2.5823 | 25.4681 | RFCWc | 4.9832 | 1.2741 | 0 | 0.86985 | 2.7402 | 0.30148 | 2.3701 | 12.6072
7 | 18 | FRCCc | 12.8341 | 0 | 3.8167 | 0 | 1.2295 | 4.735 | 0 | 0.14531 | 3.0571 | 25.8177 | RFCWc | 4.9607 | 1.4804 | 0 | 1.1412 | 3.0744 | 0.13485 | 2.837 | 13.7018
7 | 19 | FRCCc | 11.2665 | 0 | 3.5538 | 0 | 1.555 | 4.0324 | 5.2451 | 0.089875 | 3.0051 | 28.748 | RFCWc | 4.6231 | 1.3005 | 0 | 1.6642 | 3.4753 | 0.095445 | 3.1913 | 14.3631
7 | 20 | FRCCc | 8.8061 | 0 | 2.8395 | 0 | 1.9618 | 3.6284 | 0 | 0.088714 | 2.7883 | 20.1129 | RFCWc | 3.0899 | 0.91278 | 0 | 2.0952 | 3.3799 | 0.09397 | 2.9535 | 12.6143
7 | 21 | FRCCc | 7.241 | 0 | 2.1131 | 0 | 2.3586 | 3.461 | 0 | 0.086719 | 2.6096 | 17.8701 | RFCWc | 1.9269 | 0.59037 | 0 | 2.5649 | 3.4303 | 0.094273 | 2.8369 | 11.4566
7 | 22 | FRCCc | 6.1795 | 0 | 2.0398 | 0 | 1.7842 | 2.814 | 0 | 0.084452 | 2.259 | 15.1609 | RFCWc | 0.86181 | 0.26862 | 0 | 1.9964 | 2.9659 | 0.09547 | 2.5537 | 8.8175
7 | 23 | FRCCc | 5.1985 | 0 | 1.7498 | 0 | 0.81045 | 1.9174 | 0 | 0.085003 | 2.0464 | 11.8076 | RFCWc | 0.026918 | 0.035005 | 0 | 0.9032 | 2.0174 | 0.096034 | 2.3119 | 5.4127
7 | 0 | FRCCc | 4.8807 | 0 | 1.6536 | 0 | 0.43928 | 1.9879 | 5.058 | 0.092789 | 2.1718 | 16.2841 | RFCWc | 0 | 0 | 0 | 0.45102 | 1.9738 | 0.096577 | 2.2604 | 4.8712
7 | 1 | FRCCc | 4.0903 | 0 | 1.398 | 0 | 0.25644 | 1.1843 | 0 | 0.090281 | 1.9923 | 9.0116 | RFCWc | 0 | 0 | 0 | 0.27265 | 1.1805 | 0.097306 | 2.1473 | 3.7111
7 | 2 | FRCCc | 3.5866 | 0 | 1.2247 | 0 | 0.16835 | 1.0186 | 0 | 0.0889 | 1.9024 | 7.9895 | RFCWc | 0 | 0 | 0 | 0.18192 | 1.061 | 0.09739 | 2.0841 | 3.4377
7 | 3 | FRCCc | 3.1924 | 0 | 1.096 | 0 | 0.16614 | 0.90368 | 0 | 0.087733 | 1.8188 | 7.2647 | RFCWc | 0 | 0 | 0 | 0.18346 | 0.95626 | 0.098212 | 2.036 | 3.2874
7 | 4 | FRCCc | 3.771 | 0 | 1.3092 | 0 | 0.1712 | 1.012 | 15.3336 | 0.088077 | 1.8848 | 23.5699 | RFCWc | 0 | 0 | 0 | 0.19072 | 1.0448 | 0.099475 | 2.1287 | 3.944
7 | 5 | FRCCc | 2.5365 | 0 | 0.88008 | 0 | 0.42522 | 1.1192 | 0 | 0.085546 | 1.8878 | 6.9343 | RFCWc | 0 | 0 | 0 | 0.43314 | 1.0188 | 0.088337 | 1.9494 | 3.5018
7 | 6 | FRCCc | 1.7559 | 0 | 0.60698 | 0 | 0.7758 | 1.3635 | 0 | 0.29405 | 1.6449 | 6.4412 | RFCWc | 0 | 0 | 0 | 0.77179 | 1.1389 | 0.29655 | 1.6589 | 3.9255
7 | 7 | FRCCc | 2.4043 | 0 | 0.82794 | 0 | 0.88785 | 1.8762 | 3.365 | 0.10128 | 1.6886 | 11.1511 | RFCWc | 0 | 0 | 0 | 0.91022 | 1.5801 | 0.10526 | 1.7549 | 4.4174
7 | 8 | FRCCc | 3.3621 | 0 | 1.0838 | 0 | 0.871 | 5.3461 | 1.7411 | 0.059824 | 1.7203 | 14.1841 | RFCWc | 0 | 0 | 0 | 0.87834 | 5.0687 | 0.061157 | 1.7586 | 7.878
7 | 9 | FRCCc | 4.1582 | 0 | 1.2473 | 0 | 0.80606 | 3.5711 | 2.5292 | 0.058145 | 1.672 | 14.042 | RFCWc | 0 | 0 | 0 | 0.82108 | 3.2816 | 0.060043 | 1.7266 | 5.9551
7 | 10 | FRCCc | 6.3243 | 0 | 1.8102 | 0 | 0.81662 | 3.1883 | 0 | 0.060832 | 1.7492 | 13.9496 | RFCWc | 0 | 0 | 0 | 0.80576 | 2.829 | 0.060848 | 1.7497 | 5.4537
7 | 11 | FRCCc | 6.8234 | 0 | 2.0121 | 0 | 0.82113 | 3.5324 | 0 | 0.064068 | 1.8851 | 15.1383 | RFCWc | 0 | 0 | 0 | 0.77487 | 2.9475 | 0.06129 | 1.8034 | 5.6413
7 | 12 | FRCCc | 7.7398 | 0 | 1.9261 | 0 | 0.81574 | 3.5293 | 0 | 0.065903 | 1.9832 | 16.0602 | RFCWc | 0 | 0 | 0 | 0.7602 | 2.8342 | 0.06226 | 1.8736 | 5.5388
7 | 13 | FRCCc | 8.7626 | 0 | 2.4697 | 0 | 0.82006 | 3.2459 | 1.4393 | 0.06695 | 2.0147 | 18.8192 | RFCWc | 0 | 0 | 0 | 0.74206 | 2.5795 | 0.061415 | 1.8481 | 5.2395
7 | 14 | FRCCc | 9.8861 | 0 | 2.7496 | 0 | 0.84463 | 3.155 | 2.2932 | 0.069011 | 2.0306 | 21.0281 | RFCWc | 0.26099 | 0.050098 | 0 | 0.75112 | 2.3445 | 0.062212 | 1.8305 | 5.3546
7 | 15 | FRCCc | 10.582 | 0 | 3.2152 | 0 | 0.85099 | 3.6385 | 0 | 0.069389 | 2.1345 | 20.4906 | RFCWc | 0.78667 | 0.1925 | 0 | 0.76114 | 2.9078 | 0.062891 | 1.9346 | 6.7004
7 | 16 | FRCCc | 11.3423 | 0 | 2.9174 | 0 | 0.86611 | 3.5756 | 0 | 0.069926 | 2.2446 | 21.016 | RFCWc | 1.1434 | 0.35977 | 0 | 0.78627 | 2.452 | 0.064236 | 2.0619 | 6.8857
7 | 17 | FRCCc | 14.2422 | 0 | 4.2188 | 0 | 0.95499 | 5.2925 | 0 | 0.32847 | 2.5823 | 27.6193 | RFCWc | 1.246 | 0.37876 | 0 | 0.86985 | 3.417 | 0.30148 | 2.3701 | 8.6598
7 | 18 | FRCCc | 14.6766 | 0 | 4.31 | 0 | 1.2295 | 4.735 | 6.2031 | 0.14531 | 3.0571 | 34.3567 | RFCWc | 1.9035 | 0.542 | 0 | 1.1412 | 3.0744 | 0.13485 | 2.837 | 9.8012
7 | 19 | FRCCc | 12.6719 | 0 | 3.7812 | 0 | 1.555 | 4.0324 | 4.9872 | 0.089875 | 3.0051 | 30.1227 | RFCWc | 1.4179 | 0.45122 | 0 | 1.6642 | 3.4753 | 0.095445 | 3.1913 | 10.3801
7 | 20 | FRCCc | 10.2678 | 0 | 3.0896 | 0 | 1.9618 | 3.6284 | 0 | 0.088714 | 2.7883 | 21.8246 | RFCWc | 0.74873 | 0.22811 | 0 | 2.0952 | 3.3799 | 0.09397 | 2.9535 | 9.5123
7 | 21 | FRCCc | 8.4842 | 0 | 2.6901 | 0 | 2.3586 | 3.461 | 0 | 0.086719 | 2.6096 | 19.6902 | RFCWc | 0.13886 | 0.066984 | 0 | 2.5649 | 3.4303 | 0.094273 | 2.8369 | 9.1452
7 | 22 | FRCCc | 6.8732 | 0 | 2.2286 | 0 | 1.7842 | 2.814 | 0 | 0.084452 | 2.259 | 16.0435 | RFCWc | 0 | 0 | 0 | 1.9964 | 2.9659 | 0.09547 | 2.5537 | 7.6961
7 | 23 | FRCCc | 5.7109 | 0 | 1.7342 | 0 | 0.81045 | 1.9174 | 0 | 0.085003 | 2.0464 | 12.3042 | RFCWc | 0 | 0 | 0 | 0.9032 | 2.0174 | 0.096034 | 2.3119 | 5.3417
7 | 0 | FRCCc | 5.2834 | 0 | 1.779 | 0 | 0.43928 | 1.4101 | 0 | 0.092789 | 2.1718 | 11.1764 | RFCWc | 0 | 0 | 0 | 0.45102 | 1.3724 | 0.096577 | 2.2604 | 4.1937
7 | 1 | FRCCc | 4.427 | 0 | 1.5003 | 0 | 0.25644 | 1.1387 | 0 | 0.090281 | 1.9923 | 9.405 | RFCWc | 0 | 0 | 0 | 0.27265 | 1.1313 | 0.097306 | 2.1473 | 3.662
7 | 2 | FRCCc | 3.796 | 0 | 1.2968 | 0 | 0.16835 | 0.98865 | 0 | 0.0889 | 1.9024 | 8.2411 | RFCWc | 0 | 0 | 0 | 0.18192 | 1.0282 | 0.09739 | 2.0841 | 3.4779
7 | 3 | FRCCc | 3.2897 | 0 | 1.1326 | 0 | 0.16614 | 0.88891 | 0 | 0.087733 | 1.8188 | 7.3838 | RFCWc | 0 | 0 | 0 | 0.18346 | 0.93973 | 0.098212 | 2.036 | 3.2708
7 | 4 | FRCCc | 3.0354 | 0 | 1.0333 | 0 | 0.1712 | 0.98234 | 0 | 0.088077 | 1.8848 | 7.1952 | RFCWc | 0 | 0 | 0 | 0.19072 | 1.0114 | 0.099475 | 2.1287 | 3.4439
7 | 5 | FRCCc | 2.8795 | 0 | 0.97062 | 0 | 0.42522 | 1.076 | 0 | 0.085546 | 1.8878 | 7.3246 | RFCWc | 0 | 0 | 0 | 0.43314 | 0.97414 | 0.088337 | 1.9494 | 3.4571
7 | 6 | FRCCc | 3.1483 | 0 | 1.0319 | 0 | 0.7758 | 1.274 | 16.6231 | 0.29405 | 1.6449 | 24.792 | RFCWc | 0 | 0 | 0 | 0.77179 | 1.0486 | 0.29655 | 1.6589 | 4.1872
7 | 7 | FRCCc | 2.7628 | 0 | 0.95209 | 0 | 0.88785 | 1.7142 | 0.13177 | 0.10128 | 1.6886 | 8.2385 | RFCWc | 0 | 0 | 0 | 0.91022 | 1.4118 | 0.10526 | 1.7549 | 4.1908
7 | 8 | FRCCc | 3.6291 | 0 | 1.1436 | 0 | 0.871 | 2.1207 | 0 | 0.059824 | 1.7203 | 9.5445 | RFCWc | 0 | 0 | 0 | 0.87834 | 1.7715 | 0.061157 | 1.7586 | 4.478
7 | 9 | FRCCc | 4.6452 | 0 | 1.3989 | 0 | 0.80606 | 3.0856 | 0 | 0.058145 | 1.672 | 11.6658 | RFCWc | 0 | 0 | 0 | 0.82108 | 2.7802 | 0.060043 | 1.7266 | 5.4551
7 | 10 | FRCCc | 7.7893 | 0 | 2.1802 | 0 | 0.81662 | 3.2874 | 6.5767 | 0.060832 | 1.7492 | 22.4603 | RFCWc | 0.084494 | 0.0083986 | 0 | 0.80576 | 2.9282 | 0.060848 | 1.7497 | 5.8246
7 | 11 | FRCCc | 8.4059 | 0 | 2.25 | 0 | 0.82113 | 3.5678 | 1.8924 | 0.064068 | 1.8851 | 18.8863 | RFCWc | 0.3589 | 0.095111 | 0 | 0.77487 | 2.9813 | 0.06129 | 1.8034 | 6.1842
7 | 12 | FRCCc | 10.1223 | 0 | 2.7789 | 0 | 0.81574 | 3.1188 | 0 | 0.065903 | 1.9832 | 18.8848 | RFCWc | 1.6357 | 0.38255 | 0 | 0.7602 | 2.4464 | 0.06226 | 1.8736 | 7.1692
7 | 13 | FRCCc | 12.4849 | 0 | 2.9579 | 0 | 0.82006 | 2.8683 | 9.7095 | 0.06695 | 2.0147 | 30.9223 | RFCWc | 3.6305 | 0.78316 | 0 | 0.74206 | 2.2331 | 0.061415 | 1.8481 | 9.5856
7 | 14 | FRCCc | 12.4124 | 0 | 3.3807 | 0 | 0.84463 | 2.8239 | 0 | 0.069011 | 2.0306 | 21.5612 | RFCWc | 3.8736 | 1.0204 | 0 | 0.75112 | 2.046 | 0.062212 | 1.8305 | 9.5923
7 | 15 | FRCCc | 12.651 | 0 | 3.9522 | 0 | 0.85099 | 2.7763 | 0 | 0.069389 | 2.1345 | 22.4344 | RFCWc | 4.8369 | 1.1668 | 0 | 0.76114 | 2.1264 | 0.062891 | 1.9346 | 10.8974
7 | 16 | FRCCc | 12.9315 | 0 | 3.1559 | 0 | 0.86611 | 3.2519 | 0 | 0.069926 | 2.2446 | 22.5199 | RFCWc | 5.7842 | 1.2695 | 0 | 0.78627 | 2.1546 | 0.064236 | 2.0619 | 12.1295
7 | 17 | FRCCc | 14.7907 | 0 | 4.4656 | 0 | 0.95499 | 4.2175 | 5.1724 | 0.32847 | 2.5823 | 32.512 | RFCWc | 8.1447 | 2.0599 | 0 | 0.86985 | 2.4304 | 0.30148 | 2.3701 | 16.3011
7 | 18 | FRCCc | 11.6429 | 0 | 3.9064 | 0 | 1.2295 | 4.3647 | 0 | 0.14531 | 3.0571 | 24.3459 | RFCWc | 7.2088 | 1.8582 | 0 | 1.1412 | 2.7308 | 0.13485 | 2.837 | 15.9219
7 | 19 | FRCCc | 9.3467 | 0 | 3.0654 | 0 | 1.555 | 5.9813 | 5.9571 | 0.089875 | 3.0051 | 29.0004 | RFCWc | 7.3858 | 1.749 | 0 | 1.6642 | 5.545 | 0.095445 | 3.1913 | 19.8552
7 | 20 | FRCCc | 7.6172 | 0 | 2.5418 | 0 | 1.9618 | 3.2401 | 0 | 0.088714 | 2.7883 | 18.2379 | RFCWc | 4.7884 | 1.6016 | 0 | 2.0952 | 2.9686 | 0.09397 | 2.9535 | 14.5966
7 | 21 | FRCCc | 6.0935 | 0 | 2.0948 | 0 | 2.3586 | 3.0668 | 0 | 0.086719 | 2.6096 | 16.31 | RFCWc | 3.1051 | 0.83044 | 0 | 2.5649 | 3.0018 | 0.094273 | 2.8369 | 12.4464
7 | 22 | FRCCc | 4.8441 | 0 | 1.5492 | 0 | 1.7842 | 2.5012 | 0 | 0.084452 | 2.259 | 13.0222 | RFCWc | 2.3393 | 0.71462 | 0 | 1.9964 | 2.6123 | 0.09547 | 2.5537 | 10.3248
7 | 23 | FRCCc | 4.3147 | 0 | 1.3884 | 0 | 0.81045 | 1.7457 | 7.2931 | 0.085003 | 2.0464 | 17.6837 | RFCWc | 2.2325 | 0.49208 | 0 | 0.9032 | 1.8234 | 0.096034 | 2.3119 | 8.1009
7 | 0 | FRCCc | 3.6233 | 0 | 1.4196 | 0 | 0.43928 | 1.332 | 2.8997 | 0.092789 | 2.1718 | 11.9785 | RFCWc | 1.1937 | 0.52363 | 0 | 0.45102 | 1.2911 | 0.096577 | 2.2604 | 5.8297
7 | 1 | FRCCc | 3.0387 | 0 | 1.0615 | 0 | 0.25644 | 1.1387 | 0 | 0.090281 | 1.9923 | 7.5779 | RFCWc | 0.43162 | 0.16648 | 0 | 0.27265 | 1.1313 | 0.097306 | 2.1473 | 4.3329
7 | 2 | FRCCc | 2.7268 | 0 | 0.93921 | 0 | 0.16835 | 0.98865 | 0 | 0.0889 | 1.9024 | 6.8143 | RFCWc | 0 | 0.002107 | 0 | 0.18192 | 1.0282 | 0.09739 | 2.0841 | 3.407
7 | 3 | FRCCc | 2.4733 | 0 | 0.85564 | 0 | 0.16614 | 0.88891 | 0 | 0.087733 | 1.8188 | 6.2905 | RFCWc | 0 | 0 | 0 | 0.18346 | 0.93973 | 0.098212 | 2.036 | 3.2708
7 | 4 | FRCCc | 2.2784 | 0 | 0.79183 | 0 | 0.1712 | 0.98234 | 0 | 0.088077 | 1.8848 | 6.1967 | RFCWc | 0 | 0 | 0 | 0.19072 | 1.0114 | 0.099475 | 2.1287 | 3.4439
7 | 5 | FRCCc | 2.1698 | 0 | 0.74726 | 0 | 0.42522 | 1.076 | 0 | 0.085546 | 1.8878 | 6.3916 | RFCWc | 0 | 0 | 0 | 0.43314 | 0.97414 | 0.088337 | 1.9494 | 3.4571
7 | 6 | FRCCc | 1.5624 | 0 | 0.53998 | 0 | 0.7758 | 1.274 | 0 | 0.29405 | 1.6449 | 6.0911 | RFCWc | 0 | 0 | 0 | 0.77179 | 1.0486 | 0.29655 | 1.6589 | 3.8414
7 | 7 | FRCCc | 2.0216 | 0 | 0.69734 | 0 | 0.88785 | 1.7142 | 3.6738 | 0.10128 | 1.6886 | 10.7847 | RFCWc | 0.3955 | 0.084873 | 0 | 0.91022 | 1.4118 | 0.10526 | 1.7549 | 4.7224
7 | 8 | FRCCc | 2.6209 | 0 | 0.85659 | 0 | 0.871 | 2.1207 | 0 | 0.059824 | 1.7203 | 8.2493 | RFCWc | 1.3085 | 0.34697 | 0 | 0.87834 | 1.7715 | 0.061157 | 1.7586 | 6.1335
7 | 9 | FRCCc | 3.991 | 0 | 1.1951 | 0 | 0.80606 | 2.5188 | 3.6097 | 0.058145 | 1.672 | 13.8508 | RFCWc | 2.8225 | 0.62379 | 0 | 0.82108 | 2.1949 | 0.060043 | 1.7266 | 8.4132
7 | 10 | FRCCc | 6.3837 | 0 | 1.8316 | 0 | 0.81662 | 2.7889 | 3.0992 | 0.060832 | 1.7492 | 16.7301 | RFCWc | 4.2765 | 1.1017 | 0 | 0.80576 | 2.4295 | 0.060848 | 1.7497 | 10.5224
7 | 11 | FRCCc | 7.3614 | 0 | 2.0793 | 0 | 0.82113 | 3.0956 | 0 | 0.064068 | 1.8851 | 15.3067 | RFCWc | 3.7241 | 0.96535 | 0 | 0.77487 | 2.5296 | 0.06129 | 1.8034 | 9.8732
7 | 12 | FRCCc | 9.7419 | 0 | 2.5418 | 0 | 0.81574 | 8.8093 | 7.6422 | 0.065903 | 1.9832 | 31.6001 | RFCWc | 5.2047 | 1.083 | 0 | 0.7602 | 7.8224 | 0.06226 | 1.8736 | 16.9295
7 | 13 | FRCCc | 11.0069 | 0 | 2.9863 | 0 | 0.82006 | 2.8683 | 0.82868 | 0.06695 | 2.0147 | 20.5918 | RFCWc | 5.4504 | 1.3115 | 0 | 0.74206 | 2.2331 | 0.061415 | 1.8481 | 11.701
7 | 14 | FRCCc | 12.5214 | 0 | 3.1486 | 0 | 0.84463 | 2.8239 | 0 | 0.069011 | 2.0306 | 21.438 | RFCWc | 6.3129 | 1.4682 | 0 | 0.75112 | 2.046 | 0.062212 | 1.8305 | 12.5279
7 | 15 | FRCCc | 13.3573 | 0 | 3.1803 | 0 | 0.85099 | 2.7763 | 0 | 0.069389 | 2.1345 | 22.3689 | RFCWc | 6.8991 | 1.6072 | 0 | 0.76114 | 2.1264 | 0.062891 | 1.9346 | 13.4
7 | 16 | FRCCc | 10.8186 | 0 | 3.6795 | 0 | 0.86611 | 3.2519 | 0 | 0.069926 | 2.2446 | 20.9305 | RFCWc | 7.5319 | 1.9181 | 0 | 0.78627 | 2.1546 | 0.064236 | 2.0619 | 14.5258
7 | 17 | FRCCc | 8.2736 | 0 | 2.6652 | 0 | 0.95499 | 4.2175 | 4.9519 | 0.32847 | 2.5823 | 23.974 | RFCWc | 8.7116 | 1.8888 | 0 | 0.86985 | 2.4304 | 0.30148 | 2.3701 | 16.6995
7 | 18 | FRCCc | 8.0692 | 0 | 2.4215 | 0 | 1.2295 | 4.3647 | 0 | 0.14531 | 3.0571 | 19.2873 | RFCWc | 9.7574 | 2.5756 | 0 | 1.1412 | 2.7308 | 0.13485 | 2.837 | 19.1878
7 | 19 | FRCCc | 7.2418 | 0 | 2.4561 | 0 | 1.555 | 3.6466 | 0 | 0.089875 | 3.0051 | 17.9945 | RFCWc | 9.9859 | 2.5054 | 0 | 1.6642 | 3.0656 | 0.095445 | 3.1913 | 20.5978
7 | 20 | FRCCc | 6.1976 | 0 | 2.0884 | 0 | 1.9618 | 3.2401 | 0 | 0.088714 | 2.7883 | 16.3649 | RFCWc | 8.1074 | 2.0749 | 0 | 2.0952 | 2.9686 | 0.09397 | 2.9535 | 18.3065
7 | 21 | FRCCc | 5.3872 | 0 | 1.8184 | 0 | 2.3586 | 3.0668 | 1.8745 | 0.086719 | 2.6096 | 17.2019 | RFCWc | 6.8286 | 1.7786 | 0 | 2.5649 | 3.0018 | 0.094273 | 2.8369 | 17.118
7 | 22 | FRCCc | 4.607 | 0 | 1.5617 | 0 | 1.7842 | 2.5012 | 2.72 | 0.084452 | 2.259 | 15.5175 | RFCWc | 5.5379 | 1.3721 | 0 | 1.9964 | 2.6123 | 0.09547 | 2.5537 | 14.2524
7 | 23 | FRCCc | 4.0703 | 0 | 1.3828 | 0 | 0.81045 | 1.7457 | 0 | 0.085003 | 2.0464 | 10.1406 | RFCWc | 4.2321 | 1.1872 | 0 | 0.9032 | 1.8234 | 0.096034 | 2.3119 | 10.567
7 | 0 | FRCCc | 5.5267 | 0 | 1.8462 | 0 | 0.43928 | 1.332 | 21.7402 | 0.092789 | 2.1718 | 33.1489 | RFCWc | 4.7726 | 1.3458 | 0 | 0.45102 | 1.2911 | 0.096577 | 2.2604 | 10.8362
7 | 1 | FRCCc | 3.5921 | 0 | 1.2271 | 0 | 0.25644 | 1.1387 | 0 | 0.090281 | 1.9923 | 8.297 | RFCWc | 2.2152 | 0.64812 | 0 | 0.27265 | 1.1313 | 0.097306 | 2.1473 | 6.5253
7 | 2 | FRCCc | 3.0909 | 0 | 1.0738 | 0 | 0.16835 | 0.98865 | 0 | 0.0889 | 1.9024 | 7.313 | RFCWc | 1.4968 | 0.4494 | 0 | 0.18192 | 1.0282 | 0.09739 | 2.0841 | 5.3511
7 | 3 | FRCCc | 2.7948 | 0 | 0.96634 | 0 | 0.16614 | 0.88891 | 0 | 0.087733 | 1.8188 | 6.7227 | RFCWc | 0.9412 | 0.28912 | 0 | 0.18346 | 0.93973 | 0.098212 | 2.036 | 4.5011
7 | 4 | FRCCc | 2.8106 | 0 | 0.96353 | 0 | 0.1712 | 0.98234 | 0 | 0.088077 | 1.8848 | 6.9005 | RFCWc | 0.53741 | 0.17717 | 0 | 0.19072 | 1.0114 | 0.099475 | 2.1287 | 4.2405
7 | 5 | FRCCc | 2.7394 | 0 | 0.93537 | 0 | 0.42522 | 1.076 | 0 | 0.085546 | 1.8878 | 7.1493 | RFCWc | 0.087901 | 0.036106 | 0 | 0.43314 | 0.97414 | 0.088337 | 1.9494 | 3.5811
7 | 6 | FRCCc | 1.9794 | 0 | 0.68407 | 0 | 0.7758 | 1.274 | 0 | 0.29405 | 1.6449 | 6.6523 | RFCWc | 0.24862 | 0.0579 | 0 | 0.77179 | 1.0486 | 0.29655 | 1.6589 | 4.0915
7 | 7 | FRCCc | 2.1381 | 0 | 0.71043 | 0 | 0.88785 | 1.7142 | 0 | 0.10128 | 1.6886 | 7.2404 | RFCWc | 0.90056 | 0.23946 | 0 | 0.91022 | 1.4118 | 0.10526 | 1.7549 | 5.3776
7 | 8 | FRCCc | 2.1055 | 0 | 0.71712 | 0 | 0.871 | 2.1207 | 3.499 | 0.059824 | 1.7203 | 11.0934 | RFCWc | 1.6746 | 0.42777 | 0 | 0.87834 | 1.7715 | 0.061157 | 1.7586 | 6.5803
7 | 9 | FRCCc | 2.1073 | 0 | 0.70043 | 0 | 0.80606 | 2.5188 | 0 | 0.058145 | 1.672 | 7.8627 | RFCWc | 2.5909 | 0.61336 | 0 | 0.82108 | 2.1949 | 0.060043 | 1.7266 | 8.0629
7 | 10 | FRCCc | 2.6146 | 0 | 0.94052 | 0 | 0.81662 | 2.7889 | 0 | 0.060832 | 1.7492 | 8.9707 | RFCWc | 4.7567 | 1.1323 | 0 | 0.80576 | 2.4295 | 0.060848 | 1.7497 | 10.9431
7 | 11 | FRCCc | 3.6528 | 0 | 1.1827 | 0 | 0.82113 | 3.0956 | 0 | 0.064068 | 1.8851 | 10.7014 | RFCWc | 4.4464 | 1.0899 | 0 | 0.77487 | 2.5296 | 0.06129 | 1.8034 | 10.7694
7 | 12 | FRCCc | 4.8463 | 0 | 1.2913 | 0 | 0.81574 | 3.1188 | 3.9941 | 0.065903 | 1.9832 | 16.1153 | RFCWc | 5.5899 | 1.1883 | 0 | 0.7602 | 2.4464 | 0.06226 | 1.8736 | 11.9824
7 | 13 | FRCCc | 5.4661 | 0 | 1.6903 | 0 | 0.82006 | 2.8683 | 0 | 0.06695 | 2.0147 | 12.9265 | RFCWc | 6.3087 | 1.4649 | 0 | 0.74206 | 2.2331 | 0.061415 | 1.8481 | 12.7154
7 | 14 | FRCCc | 5.9878 | 0 | 1.8236 | 0 | 0.84463 | 2.8239 | 0 | 0.069011 | 2.0306 | 13.5794 | RFCWc | 6.8894 | 1.5993 | 0 | 0.75112 | 2.046 | 0.062212 | 1.8305 | 13.1871
7 | 15 | FRCCc | 6.3689 | 0 | 1.9537 | 0 | 0.85099 | 2.7763 | 0 | 0.069389 | 2.1345 | 14.1538 | RFCWc | 7.7253 | 1.9277 | 0 | 0.76114 | 2.1264 | 0.062891 | 1.9346 | 14.5467
7 | 16 | FRCCc | 6.8933 | 0 | 2.0782 | 0 | 0.86611 | 3.2519 | 0 | 0.069926 | 2.2446 | 15.4041 | RFCWc | 8.3634 | 1.9517 | 0 | 0.78627 | 2.1546 | 0.064236 | 2.0619 | 15.3909
7 | 17 | FRCCc | 6.8803 | 0 | 2.4977 | 0 | 0.95499 | 4.2175 | 0 | 0.32847 | 2.5823 | 17.4613 | RFCWc | 8.7637 | 2.0744 | 0 | 0.86985 | 2.4304 | 0.30148 | 2.3701 | 16.8703
7 | 18 | FRCCc | 6.8529 | 0 | 1.9782 | 0 | 1.2295 | 4.3647 | 4.9892 | 0.14531 | 3.0571 | 22.617 | RFCWc | 9.872 | 2.4138 | 0 | 1.1412 | 2.7308 | 0.13485 | 2.837 | 19.1407
7 | 19 | FRCCc | 6.7593 | 0 | 2.243 | 0 | 1.555 | 3.6466 | 5.615 | 0.089875 | 3.0051 | 22.9139 | RFCWc | 10.2546 | 2.3609 | 0 | 1.6642 | 3.0656 | 0.095445 | 3.1913 | 20.8039
7 | 20 | FRCCc | 5.6578 | 0 | 1.9323 | 0 | 1.9618 | 3.2401 | 0 | 0.088714 | 2.7883 | 15.6691 | RFCWc | 7.9367 | 2.2482 | 0 | 2.0952 | 2.9686 | 0.09397 | 2.9535 | 18.3793
7 | 21 | FRCCc | 4.9102 | 0 | 1.6724 | 0 | 2.3586 | 3.5904 | 0 | 0.086719 | 2.6096 | 15.2279 | RFCWc | 6.6978 | 1.6019 | 0 | 2.5649 | 3.5711 | 0.094273 | 2.8369 | 17.4624
7 | 22 | FRCCc | 4.1287 | 0 | 1.4251 | 0 | 1.7842 | 2.5777 | 0 | 0.084452 | 2.259 | 12.2592 | RFCWc | 5.2229 | 1.5548 | 0 | 1.9964 | 2.6987 | 0.09547 | 2.5537 | 14.135
7 | 23 | FRCCc | 3.4526 | 0 | 1.2113 | 0 | 0.81045 | 1.7457 | 4.5785 | 0.085003 | 2.0464 | 13.9299 | RFCWc | 3.6778 | 0.95697 | 0 | 0.9032 | 1.8234 | 0.096034 | 2.3119 | 9.7824
7 | 0 | FRCCc | 3.2516 | 0 | 1.136 | 0 | 0.43928 | 1.332 | 0 | 0.092789 | 2.1718 | 8.4234 | RFCWc | 2.7367 | 0.79021 | 0 | 0.45102 | 1.2911 | 0.096577 | 2.2604 | 7.7117
7 | 1 | FRCCc | 2.7902 | 0 | 0.97946 | 0 | 0.25644 | 1.1387 | 0 | 0.090281 | 1.9923 | 7.2474 | RFCWc | 2.0126 | 0.58855 | 0 | 0.27265 | 1.1313 | 0.097306 | 2.1473 | 6.2631
7 | 2 | FRCCc | 2.3809 | 0 | 0.84367 | 0 | 0.16835 | 0.98865 | 0 | 0.0889 | 1.9024 | 6.3729 | RFCWc | 1.359 | 0.4069 | 0 | 0.18192 | 1.0282 | 0.09739 | 2.0841 | 5.1708
7 | 3 | FRCCc | 2.1449 | 0 | 0.74857 | 0 | 0.16614 | 0.88891 | 0 | 0.087733 | 1.8188 | 5.855 | RFCWc | 0.9489 | 0.28103 | 0 | 0.18346 | 0.93973 | 0.098212 | 2.036 | 4.5008
7 | 4 | FRCCc | 2.0202 | 0 | 0.70897 | 0 | 0.1712 | 0.98234 | 0 | 0.088077 | 1.8848 | 5.8556 | RFCWc | 0.57722 | 0.18436 | 0 | 0.19072 | 1.0114 | 0.099475 | 2.1287 | 4.28
7 | 5 | FRCCc | 1.9299 | 0 | 0.66972 | 0 | 0.42522 | 1.076 | 0 | 0.085546 | 1.8878 | 6.0742 | RFCWc | 0.22301 | 0.074015 | 0 | 0.43314 | 0.97414 | 0.088337 | 1.9494 | 3.7542
7 | 6 | FRCCc | 1.58 | 0 | 0.56537 | 0 | 0.7758 | 1.274 | 9.3861 | 0.29405 | 1.6449 | 15.5203 | RFCWc | 1.1684 | 0.28076 | 0 | 0.77179 | 1.0486 | 0.29655 | 1.6589 | 5.4579
7 | 7 | FRCCc | 1.8055 | 0 | 0.63162 | 0 | 0.88785 | 1.7142 | 0 | 0.10128 | 1.6886 | 6.829 | RFCWc | 1.1049 | 0.31562 | 0 | 0.91022 | 1.4118 | 0.10526 | 1.7549 | 5.6113
7 | 8 | FRCCc | 3.0542 | 0 | 0.95524 | 0 | 0.871 | 2.1207 | 6.053 | 0.059824 | 1.7203 | 14.8342 | RFCWc | 2.6677 | 0.63595 | 0 | 0.87834 | 1.7715 | 0.061157 | 1.7586 | 8.0556
7 | 9 | FRCCc | 3.753 | 0 | 1.2736 | 0 | 0.80606 | 3.3501 | 15.1445 | 0.058145 | 1.672 | 26.0574 | RFCWc | 3.5477 | 0.94937 | 0 | 0.82108 | 3.0534 | 0.060043 | 1.7266 | 10.4846
7 | 10 | FRCCc | 4.7561 | 0 | 1.4852 | 0 | 0.81662 | 5.9488 | 4.0656 | 0.060832 | 1.7492 | 18.8825 | RFCWc | 5.0271 | 1.2282 | 0 | 0.80576 | 5.5903 | 0.060848 | 1.7497 | 14.5738
7 | 11 | FRCCc | 5.4106 | 0 | 1.6252 | 0 | 0.82113 | 3.0956 | 0 | 0.064068 | 1.8851 | 12.9017 | RFCWc | 4.484 | 0.96661 | 0 | 0.77487 | 2.5296 | 0.06129 | 1.8034 | 10.6281
7 | 12 | FRCCc | 6.8802 | 0 | 1.9443 | 0 | 0.81574 | 3.1188 | 0 | 0.065903 | 1.9832 | 14.8082 | RFCWc | 5.4279 | 1.3705 | 0 | 0.7602 | 2.4464 | 0.06226 | 1.8736 | 11.9492
7 | 13 | FRCCc | 8.0988 | 0 | 2.1371 | 0 | 0.82006 | 2.8683 | 0 | 0.06695 | 2.0147 | 16.0059 | RFCWc | 6.085 | 1.2965 | 0 | 0.74206 | 2.2331 | 0.061415 | 1.8481 | 12.3207
7 | 14 | FRCCc | 9.1756 | 0 | 2.8679 | 0 | 0.84463 | 2.8239 | 0 | 0.069011 | 2.0306 | 17.8116 | RFCWc | 6.7454 | 1.5624 | 0 | 0.75112 | 2.046 | 0.062212 | 1.8305 | 13.0062
7 | 15 | FRCCc | 9.8696 | 0 | 2.6326 | 0 | 0.85099 | 2.7763 | 0 | 0.069389 | 2.1345 | 18.3335 | RFCWc | 7.3815 | 1.7175 | 0 | 0.76114 | 2.1264 | 0.062891 | 1.9346 | 14.0403
7 | 16 | FRCCc | 10.4642 | 0 | 3.3179 | 0 | 0.86611 | 3.2519 | 8.9183 | 0.069926 | 2.2446 | 29.133 | RFCWc | 8.3116 | 1.9163 | 0 | 0.78627 | 2.1546 | 0.064236 | 2.0619 | 15.4228
7 | 17 | FRCCc | 11.7128 | 0 | 3.1826 | 0 | 0.95499 | 4.2175 | 0 | 0.32847 | 2.5823 | 22.9787 | RFCWc | 8.7479 | 2.301 | 0 | 0.86985 | 2.4304 | 0.30148 | 2.3701 | 17.0811
7 | 18 | FRCCc | 12.4425 | 0 | 4.0658 | 0 | 1.2295 | 4.3647 | 0 | 0.14531 | 3.0571 | 25.3048 | RFCWc | 9.9686 | 2.3579 | 0 | 1.1412 | 2.7308 | 0.13485 | 2.837 | 19.1814
7 | 19 | FRCCc | 11.8253 | 0 | 3.7095 | 0 | 1.555 | 3.6466 | 5.217 | 0.089875 | 3.0051 | 29.0484 | RFCWc | 10.5233 | 2.6225 | 0 | 1.6642 | 3.0656 | 0.095445 | 3.1913 | 21.3808
7 | 20 | FRCCc | 9.1754 | 0 | 2.8616 | 0 | 1.9618 | 3.2401 | 0 | 0.088714 | 2.7883 | 20.1159 | RFCWc | 7.925 | 2.0671 | 0 | 2.0952 | 2.9686 | 0.09397 | 2.9535 | 18.1866
7 | 21 | FRCCc | 7.2711 | 0 | 2.4003 | 0 | 2.3586 | 3.0668 | 0 | 0.086719 | 2.6096 | 17.793 | RFCWc | 6.6735 | 1.6052 | 0 | 2.5649 | 3.0018 | 0.094273 | 2.8369 | 16.7896
7 | 22 | FRCCc | 5.7639 | 0 | 1.7888 | 0 | 1.7842 | 2.5012 | 4.546 | 0.084452 | 2.259 | 18.7276 | RFCWc | 5.3242 | 1.4724 | 0 | 1.9964 | 2.6123 | 0.09547 | 2.5537 | 14.0676
7 | 23 | FRCCc | 4.6874 | 0 | 1.6238 | 0 | 0.81045 | 1.7457 | 0 | 0.085003 | 2.0464 | 10.9987 | RFCWc | 3.9981 | 1.1281 | 0 | 0.9032 | 1.8234 | 0.096034 | 2.3119 | 10.2738
7 | 0 | FRCCc | 4.1746 | 0 | 1.4542 | 0 | 0.43928 | 1.332 | 0 | 0.092789 | 2.1718 | 9.6646 | RFCWc | 3.046 | 0.87392 | 0 | 0.45102 | 1.2911 | 0.096577 | 2.2604 | 8.1046
7 | 1 | FRCCc | 3.4609 | 0 | 1.1999 | 0 | 0.25644 | 1.1387 | 0 | 0.090281 | 1.9923 | 8.1385 | RFCWc | 2.2664 | 0.65906 | 0 | 0.27265 | 1.1313 | 0.097306 | 2.1473 | 6.5875
7 | 2 | FRCCc | 2.9513 | 0 | 1.0287 | 0 | 0.16835 | 0.98865 | 0 | 0.0889 | 1.9024 | 7.1283 | RFCWc | 1.528 | 0.46204 | 0 | 0.18192 | 1.0282 | 0.09739 | 2.0841 | 5.3949
7 | 3 | FRCCc | 2.5928 | 0 | 0.90022 | 0 | 0.16614 | 0.88891 | 0 | 0.087733 | 1.8188 | 6.4546 | RFCWc | 1.0238 | 0.30702 | 0 | 0.18346 | 0.93973 | 0.098212 | 2.036 | 4.6016
7 | 4 | FRCCc | 2.4309 | 0 | 0.83946 | 0 | 0.1712 | 0.98234 | 0 | 0.088077 | 1.8848 | 6.3968 | RFCWc | 0.69453 | 0.21645 | 0 | 0.19072 | 1.0114 | 0.099475 | 2.1287 | 4.3549
7 | 5 | FRCCc | 2.4118 | 0 | 0.82606 | 0 | 0.42522 | 2.5292 | 0 | 0.085546 | 1.8878 | 8.1657 | RFCWc | 0.49062 | 0.14953 | 0 | 0.43314 | 2.4748 | 0.088337 | 1.9494 | 5.6641
7 | 6 | FRCCc | 1.6086 | 0 | 0.55847 | 0 | 0.7758 | 1.274 | 0 | 0.29405 | 1.6449 | 6.1558 | RFCWc | 0.47043 | 0.11066 | 0 | 0.77179 | 1.0486 | 0.29655 | 1.6589 | 4.3661
7 | 7 | FRCCc | 1.9909 | 0 | 0.69237 | 0 | 0.88785 | 1.7142 | 3.4466 | 0.10128 | 1.6886 | 10.5217 | RFCWc | 1.218 | 0.34208 | 0 | 0.91022 | 1.4118 | 0.10526 | 1.7549 | 5.7985
7 | 8 | FRCCc | 2.9707 | 0 | 0.95719 | 0 | 0.871 | 5.9812 | 3.7653 | 0.059824 | 1.7203 | 16.3256 | RFCWc | 2.082 | 0.54622 | 0 | 0.87834 | 5.7181 | 0.061157 | 1.7586 | 11.1563
7 | 9 | FRCCc | 3.6448 | 0 | 1.113 | 0 | 0.80606 | 2.5188 | 0 | 0.058145 | 1.672 | 9.8128 | RFCWc | 2.3486 | 0.589 | 0 | 0.82108 | 2.1949 | 0.060043 | 1.7266 | 7.7485
7 | 10 | FRCCc | 5.8453 | 0 | 1.7139 | 0 | 0.81662 | 2.7889 | 0 | 0.060832 | 1.7492 | 12.9748 | RFCWc | 4.5142 | 1.0843 | 0 | 0.80576 | 2.4295 | 0.060848 | 1.7497 | 10.7028
7 | 11 | FRCCc | 6.7551 | 0 | 1.9229 | 0 | 0.82113 | 3.2175 | 0 | 0.064068 | 1.8851 | 14.6658 | RFCWc | 4.3031 | 1.0399 | 0 | 0.77487 | 2.6461 | 0.06129 | 1.8034 | 10.637
7 | 12 | FRCCc | 8.1629 | 0 | 2.2467 | 0 | 0.81574 | 3.1188 | 0 | 0.065903 | 1.9832 | 16.3933 | RFCWc | 5.2399 | 1.0839 | 0 | 0.7602 | 2.4464 | 0.06226 | 1.8736 | 11.5234
7 | 13 | FRCCc | 9.2934 | 0 | 2.389 | 0 | 0.82006 | 2.8683 | 0 | 0.06695 | 2.0147 | 17.4525 | RFCWc | 6.0904 | 1.406 | 0 | 0.74206 | 2.2331 | 0.061415 | 1.8481 | 12.3895
7 | 14 | FRCCc | 10.5965 | 0 | 2.9311 | 0 | 0.84463 | 2.8239 | 0 | 0.069011 | 2.0306 | 19.2956 | RFCWc | 7.1443 | 1.6231 | 0 | 0.75112 | 2.046 | 0.062212 | 1.8305 | 13.4659
7 | 15 | FRCCc | 11.8848 | 0 | 3.2203 | 0 | 0.85099 | 2.7763 | 3.8435 | 0.069389 | 2.1345 | 24.7798 | RFCWc | 8.2585 | 2.0078 | 0 | 0.76114 | 2.1264 | 0.062891 | 1.9346 | 15.16
7 | 16 | FRCCc | 12.4701 | 0 | 3.7283 | 0 | 0.86611 | 3.2519 | 0 | 0.069926 | 2.2446 | 22.6309 | RFCWc | 8.5288 | 1.7921 | 0 | 0.78627 | 2.1546 | 0.064236 | 2.0619 | 15.4448
7 | 17 | FRCCc | 14.9175 | 0 | 4.1211 | 0 | 0.95499 | 4.2175 | 0 | 0.32847 | 2.5823 | 27.1218 | RFCWc | 8.8204 | 2.0744 | 0 | 0.86985 | 2.4304 | 0.30148 | 2.3701 | 16.9357
7 | 18 | FRCCc | 14.1576 | 0 | 4.2713 | 0 | 1.2295 | 4.3647 | 0 | 0.14531 | 3.0571 | 27.2255 | RFCWc | 9.9785 | 2.6197 | 0 | 1.1412 | 2.7308 | 0.13485 | 2.837 | 19.4531
7 | 19 | FRCCc | 12.4914 | 0 | 3.7718 | 0 | 1.555 | 3.6466 | 6.496 | 0.089875 | 3.0051 | 31.0557 | RFCWc | 10.2038 | 2.5618 | 0 | 1.6642 | 3.0656 | 0.095445 | 3.1913 | 20.9577
7 | 20 | FRCCc | 9.92 | 0 | 3.1093 | 0 | 1.9618 | 3.2401 | 0 | 0.088714 | 2.7883 | 21.1083 | RFCWc | 7.2133 | 2.0072 | 0 | 2.0952 | 2.9686 | 0.09397 | 2.9535 | 17.3445
7 | 21 | FRCCc | 7.9506 | 0 | 2.4986 | 0 | 2.3586 | 3.0668 | 0 | 0.086719 | 2.6096 | 18.5708 | RFCWc | 5.3423 | 1.3569 | 0 | 2.5649 | 3.0018 | 0.094273 | 2.8369 | 15.2101
7 | 22 | FRCCc | 6.4169 | 0 | 1.95 | 0 | 1.7842 | 2.5012 | 0 | 0.084452 | 2.259 | 14.9958 | RFCWc | 4.1333 | 1.2216 | 0 | 1.9964 | 2.6123 | 0.09547 | 2.5537 | 12.6258
7 | 23 | FRCCc | 5.3007 | 0 | 1.7958 | 0 | 0.81045 | 1.7457 | 0 | 0.085003 | 2.0464 | 11.7841 | RFCWc | 2.9962 | 0.8988 | 0 | 0.9032 | 1.8234 | 0.096034 | 2.3119 | 9.1154
7 | 0 | FRCCc | 4.7919 | 0 | 1.6345 | 0 | 0.43928 | 1.332 | 0 | 0.092789 | 2.1718 | 10.4623 | RFCWc | 2.1997 | 0.65312 | 0 | 0.45102 | 1.2911 | 0.096577 | 2.2604 | 6.9653
7 | 1 | FRCCc | 4.0236 | 0 | 1.367 | 0 | 0.25644 | 1.1843 | 0 | 0.090281 | 1.9923 | 8.9139 | RFCWc | 1.567 | 0.47318 | 0 | 0.27265 | 1.1805 | 0.097306 | 2.1473 | 5.7513
7 | 2 | FRCCc | 3.4699 | 0 | 1.1857 | 0 | 0.16835 | 1.0186 | 0 | 0.0889 | 1.9024 | 7.8338 | RFCWc | 1.0008 | 0.30753 | 0 | 0.18192 | 1.061 | 0.09739 | 2.0841 | 4.7461
7 | 3 | FRCCc | 3.0728 | 0 | 1.0474 | 0 | 0.16614 | 0.90368 | 0 | 0.087733 | 1.8188 | 7.0966 | RFCWc | 0.56541 | 0.18486 | 0 | 0.18346 | 0.95626 | 0.098212 | 2.036 | 4.0376
7 | 4 | FRCCc | 2.8192 | 0 | 0.96612 | 0 | 0.1712 | 1.012 | 4.8099 | 0.088077 | 1.8848 | 11.7513 | RFCWc | 0.12275 | 0.053395 | 0 | 0.19072 | 1.0448 | 0.099475 | 2.1287 | 3.7288
7 | 5 | FRCCc | 2.5985 | 0 | 0.88453 | 0 | 0.42522 | 1.1192 | 0 | 0.085546 | 1.8878 | 7.0008 | RFCWc | 0 | 0 | 0 | 0.43314 | 1.0188 | 0.088337 | 1.9494 | 3.5018
7 | 6 | FRCCc | 1.9292 | 0 | 0.65801 | 0 | 0.7758 | 1.3635 | 0 | 0.29405 | 1.6449 | 6.6655 | RFCWc | 0 | 0 | 0 | 0.77179 | 1.1389 | 0.29655 | 1.6589 | 3.9287
7 | 7 | FRCCc | 3.049 | 0 | 1.0443 | 0 | 0.88785 | 1.8762 | 15.5414 | 0.10128 | 1.6886 | 24.1885 | RFCWc | 1.4923 | 0.40154 | 0 | 0.91022 | 1.5801 | 0.10526 | 1.7549 | 6.6507
7 | 8 | FRCCc | 2.9416 | 0 | 0.95806 | 0 | 0.871 | 2.3624 | 0.10344 | 0.059824 | 1.7203 | 9.0165 | RFCWc | 0.94106 | 0.27296 | 0 | 0.87834 | 2.0186 | 0.061157 | 1.7586 | 5.9865
7 | 9 | FRCCc | 4.1811 | 0 | 1.2331 | 0 | 0.80606 | 2.8516 | 0 | 0.058145 | 1.672 | 10.802 | RFCWc | 1.4061 | 0.37804 | 0 | 0.82108 | 2.5386 | 0.060043 | 1.7266 | 6.9387
7 | 10 | FRCCc | 7.2389 | 0 | 2.003 | 0 | 0.81662 | 3.1883 | 0 | 0.060832 | 1.7492 | 15.057 | RFCWc | 2.5323 | 0.66168 | 0 | 0.80576 | 2.829 | 0.060848 | 1.7497 | 8.6477
7 | 11 | FRCCc | 9.086 | 0 | 2.4463 | 0 | 0.82113 | 3.5324 | 10.9456 | 0.064068 | 1.8851 | 28.7807 | RFCWc | 3.5326 | 0.90174 | 0 | 0.77487 | 2.9475 | 0.06129 | 1.8034 | 10.2783
7 | 12 | FRCCc | 10.7355 | 0 | 2.7765 | 0 | 0.81574 | 3.5293 | 5.7032 | 0.065903 | 1.9832 | 25.6093 | RFCWc | 4.0351 | 0.95392 | 0 | 0.7602 | 2.8342 | 0.06226 | 1.8736 | 10.7021
7 | 13 | FRCCc | 11.6855 | 0 | 2.7934 | 0 | 0.82006 | 3.2459 | 0 | 0.06695 | 2.0147 | 20.6265 | RFCWc | 4.0277 | 1.0245 | 0 | 0.74206 | 2.5795 | 0.061415 | 1.8481 | 10.3384
7 | 14 | FRCCc | 12.9238 | 0 | 3.777 | 0 | 0.84463 | 3.155 | 0 | 0.069011 | 2.0306 | 22.7999 | RFCWc | 4.5684 | 1.1567 | 0 | 0.75112 | 2.3445 | 0.062212 | 1.8305 | 10.722
7 | 15 | FRCCc | 12.9806 | 0 | 3.407 | 0 | 0.85099 | 3.1326 | 0 | 0.069389 | 2.1345 | 22.5752 | RFCWc | 5.0192 | 1.3857 | 0 | 0.76114 | 2.4494 | 0.062891 | 1.9346 | 11.6216
7 | 16 | FRCCc | 13.0292 | 0 | 3.2759 | 0 | 0.86611 | 3.5756 | 0 | 0.069926 | 2.2446 | 23.0613 | RFCWc | 5.2846 | 1.2513 | 0 | 0.78627 | 2.452 | 0.064236 | 2.0619 | 11.9091
7 | 17 | FRCCc | 15.3731 | 0 | 4.5425 | 0 | 0.95499 | 5.0912 | 4.6305 | 0.32847 | 2.5823 | 33.5031 | RFCWc | 6.0879 | 1.7607 | 0 | 0.86985 | 3.2323 | 0.30148 | 2.3701 | 14.6934
7 | 18 | FRCCc | 15.6916 | 0 | 4.6471 | 0 | 1.2295 | 13.0054 | 6.2049 | 0.14531 | 3.0571 | 43.9809 | RFCWc | 6.7392 | 1.7774 | 0 | 1.1412 | 10.7493 | 0.13485 | 2.837 | 23.5996
7 | 19 | FRCCc | 13.1099 | 0 | 3.9414 | 0 | 1.555 | 5.0539 | 4.8297 | 0.089875 | 3.0051 | 31.585 | RFCWc | 5.9147 | 1.6901 | 0 | 1.6642 | 4.5601 | 0.095445 | 3.1913 | 17.204
7 | 20 | FRCCc | 10.7086 | 0 | 3.1798 | 0 | 1.9618 | 3.6284 | 0 | 0.088714 | 2.7883 | 22.3557 | RFCWc | 4.1523 | 1.2056 | 0 | 2.0952 | 3.3799 | 0.09397 | 2.9535 | 13.8933
7 | 21 | FRCCc | 9.0869 | 0 | 2.8289 | 0 | 2.3586 | 3.461 | 0 | 0.086719 | 2.6096 | 20.4317 | RFCWc | 3.0448 | 0.90119 | 0 | 2.5649 | 3.4303 | 0.094273 | 2.8369 | 12.9634
7 | 22 | FRCCc | 7.3126 | 0 | 2.173 | 0 | 1.7842 | 2.814 | 0 | 0.084452 | 2.259 | 16.4273 | RFCWc | 1.8402 | 0.58101 | 0 | 1.9964 | 2.9659 | 0.09547 | 2.5537 | 10.0458
7 | 23 | FRCCc | 6.0152 | 0 | 2.0053 | 0 | 0.81045 | 1.9174 | 0 | 0.085003 | 2.0464 | 12.8797 | RFCWc | 0.70932 | 0.22793 | 0 | 0.9032 | 2.0174 | 0.096034 | 2.3119 | 6.2789
7 | 0 | FRCCc | 5.4758 | 0 | 1.8462 | 0 | 0.43928 | 1.4101 | 0 | 0.092789 | 2.1718 | 11.436 | RFCWc | 0.045267 | 0.034304 | 0 | 0.45102 | 1.3724 | 0.096577 | 2.2604 | 4.2733
7 | 1 | FRCCc | 4.5834 | 0 | 1.5524 | 0 | 0.25644 | 1.1843 | 0 | 0.090281 | 1.9923 | 9.6592 | RFCWc | 0 | 0 | 0 | 0.27265 | 1.1805 | 0.097306 | 2.1473 | 3.784
7 | 2 | FRCCc | 4.0679 | 0 | 1.3648 | 0 | 0.16835 | 1.0186 | 0 | 0.0889 | 1.9024 | 8.6109 | RFCWc | 0 | 0 | 0 | 0.18192 | 1.061 | 0.09739 | 2.0841 | 3.4377
7 | 3 | FRCCc | 3.679 | 0 | 1.2377 | 0 | 0.16614 | 0.90368 | 0 | 0.087733 | 1.8188 | 7.8931 | RFCWc | 0 | 0 | 0 | 0.18346 | 0.95626 | 0.098212 | 2.036 | 3.2874
7 | 4 | FRCCc | 3.504 | 0 | 1.1647 | 0 | 0.1712 | 1.012 | 0 | 0.088077 | 1.8848 | 7.8248 | RFCWc | 0 | 0 | 0 | 0.19072 | 1.0448 | 0.099475 | 2.1287 | 3.4774
7 | 5 | FRCCc | 3.4095 | 0 | 1.124 | 0 | 0.42522 | 1.1192 | 4.6068 | 0.085546 | 1.8878 | 12.658 | RFCWc | 0 | 0 | 0 | 0.43314 | 1.0188 | 0.088337 | 1.9494 | 3.5018
7 | 6 | FRCCc | 3.0421 | 0 | 0.95929 | 0 | 0.7758 | 1.3635 | 0 | 0.29405 | 1.6449 | 8.0797 | RFCWc | 0 | 0 | 0 | 0.77179 | 1.1389 | 0.29655 | 1.6589 | 3.9255
7 | 7 | FRCCc | 3.2502 | 0 | 1.1119 | 0 | 0.88785 | 1.8762 | 3.6836 | 0.10128 | 1.6886 | 12.5996 | RFCWc | 0 | 0 | 0 | 0.91022 | 1.5801 | 0.10526 | 1.7549 | 4.4255
7 | 8 | FRCCc | 3.7863 | 0 | 1.1632 | 0 | 0.871 | 2.3624 | 3.7309 | 0.059824 | 1.7203 | 13.6939 | RFCWc | 0 | 0 | 0 | 0.87834 | 2.0186 | 0.061157 | 1.7586 | 4.9113
7 | 9 | FRCCc | 4.5313 | 0 | 1.391 | 0 | 0.80606 | 2.8516 | 2.9028 | 0.058145 | 1.672 | 14.2129 | RFCWc | 0 | 0 | 0 | 0.82108 | 2.5386 | 0.060043 | 1.7266 | 5.1995
7 | 10 | FRCCc | 7.2724 | 0 | 2.0523 | 0 | 0.81662 | 3.1883 | 0 | 0.060832 | 1.7492 | 15.1397 | RFCWc | 0.31679 | 0.074729 | 0 | 0.80576 | 2.829 | 0.060848 | 1.7497 | 5.8452
7 | 11 | FRCCc | 8.231 | 0 | 2.3389 | 0 | 0.82113 | 3.5324 | 3.5538 | 0.064068 | 1.8851 | 20.4265 | RFCWc | 1.2397 | 0.27894 | 0 | 0.77487 | 2.9475 | 0.06129 | 1.8034 | 7.2417
7 | 12 | FRCCc | 11.0564 | 0 | 2.9366 | 0 | 0.81574 | 3.5293 | 16.8355 | 0.065903 | 1.9832 | 37.2226 | RFCWc | 2.7733 | 0.78314 | 0 | 0.7602 | 2.8342 | 0.06226 | 1.8736 | 9.4624
7 | 13 | FRCCc | 11.3887 | 0 | 3.0501 | 0 | 0.82006 | 3.2459 | 4.3933 | 0.06695 | 2.0147 | 24.9797 | RFCWc | 2.4437 | 0.57906 | 0 | 0.74206 | 2.5795 | 0.061415 | 1.8481 | 8.401
7 | 14 | FRCCc | 12.7132 | 0 | 3.0565 | 0 | 0.84463 | 3.155 | 0 | 0.069011 | 2.0306 | 21.8688 | RFCWc | 2.8752 | 0.8074 | 0 | 0.75112 | 2.3445 | 0.062212 | 1.8305 | 8.6795
7 | 15 | FRCCc | 13.8876 | 0 | 3.6184 | 0 | 0.85099 | 3.1326 | 0 | 0.069389 | 2.1345 | 23.6935 | RFCWc | 2.9942 | 0.83911 | 0 | 0.76114 | 2.4494 | 0.062891 | 1.9346 | 9.0978
7 | 16 | FRCCc | 10.7466 | 0 | 3.7408 | 0 | 0.86611 | 3.5756 | 0 | 0.069926 | 2.2446 | 21.2436 | RFCWc | 3.0278 | 0.8225 | 0 | 0.78627 | 2.452 | 0.064236 | 2.0619 | 9.2236
7 | 17 | FRCCc | 7.8065 | 0 | 2.4758 | 0 | 0.95499 | 4.5551 | 0 | 0.32847 | 2.5823 | 18.7032 | RFCWc | 2.6023 | 0.7861 | 0 | 0.86985 | 2.7402 | 0.30148 | 2.3701 | 9.7306
7 | 18 | FRCCc | 8.9078 | 0 | 2.7262 | 0 | 1.2295 | 11.7969 | 11.1614 | 0.14531 | 3.0571 | 39.0242 | RFCWc | 3.3495 | 0.95892 | 0 | 1.1412 | 9.6279 | 0.13485 | 2.837 | 18.1919
7 | 19 | FRCCc | 7.5884 | 0 | 2.541 | 0 | 1.555 | 4.0324 | 0 | 0.089875 | 3.0051 | 18.8117 | RFCWc | 2.8378 | 0.78276 | 0 | 1.6642 | 3.4753 | 0.095445 | 3.1913 | 12.0599
7 | 20 | FRCCc | 7.8456 | 0 | 2.3473 | 0 | 1.9618 | 3.6284 | 17.3607 | 0.088714 | 2.7883 | 36.0209 | RFCWc | 3.7592 | 0.8504 | 0 | 2.0952 | 3.3799 | 0.09397 | 2.9535 | 13.8158
7 | 21 | FRCCc | 6.9555 | 0 | 2.6014 | 0 | 2.3586 | 3.461 | 25.0993 | 0.086719 | 2.6096 | 43.1721 | RFCWc | 3.0665 | 1.2219 | 0 | 2.5649 | 3.4303 | 0.094273 | 2.8369 | 13.8376
7 | 22 | FRCCc | 4.7424 | 0 | 1.6053 | 0 | 1.7842 | 2.814 | 0 | 0.084452 | 2.259 | 13.2893 | RFCWc | 0.81373 | 0.26747 | 0 | 1.9964 | 2.9659 | 0.09547 | 2.5537 | 8.7058
7 | 23 | FRCCc | 4.3158 | 0 | 1.4537 | 0 | 0.81045 | 2.6568 | 0 | 0.085003 | 2.0464 | 11.3681 | RFCWc | 0.28509 | 0.11642 | 0 | 0.9032 | 2.8527 | 0.096034 | 2.3119 | 6.6694
7 | 0 | FRCCc | 4.2861 | 0 | 1.4211 | 0 | 0.43928 | 1.4101 | 0 | 0.092789 | 2.1718 | 9.8213 | RFCWc | 0 | 0 | 0 | 0.45102 | 1.3724 | 0.096577 | 2.2604 | 4.1937
7 | 1 | FRCCc | 3.9785 | 0 | 1.3088 | 0 | 0.25644 | 1.1387 | 0 | 0.090281 | 1.9923 | 8.765 | RFCWc | 0 | 0 | 0 | 0.27265 | 1.1313 | 0.097306 | 2.1473 | 3.662
7 | 2 | FRCCc | 3.7817 | 0 | 1.2393 | 0 | 0.16835 | 0.98865 | 0 | 0.0889 | 1.9024 | 8.1693 | RFCWc | 0 | 0 | 0 | 0.18192 | 1.0282 | 0.09739 | 2.0841 | 3.4778
7 | 3 | FRCCc | 3.7384 | 0 | 1.2098 | 0 | 0.16614 | 0.88891 | 0 | 0.087733 | 1.8188 | 7.9097 | RFCWc | 0 | 0 | 0 | 0.18346 | 0.93973 | 0.098212 | 2.036 | 3.2708
7 | 4 | FRCCc | 3.7381 | 0 | 1.2175 | 0 | 0.1712 | 0.98234 | 0 | 0.088077 | 1.8848 | 8.082 | RFCWc | 0 | 0 | 0 | 0.19072 | 1.0114 | 0.099475 | 2.1287 | 3.4439
7 | 5 | FRCCc | 4.3821 | 0 | 1.4241 | 0 | 0.42522 | 1.076 | 13.735 | 0.085546 | 1.8878 | 23.0157 | RFCWc | 0 | 0 | 0 | 0.43314 | 0.97414 | 0.088337 | 1.9494 | 3.7537
7 | 6 | FRCCc | 3.3002 | 0 | 1.0548 | 0 | 0.7758 | 1.4351 | 0 | 0.29405 | 1.6449 | 8.5048 | RFCWc | 0 | 0 | 0 | 0.77179 | 1.2111 | 0.29655 | 1.6589 | 4.0073
7 | 7 | FRCCc | 3.148 | 0 | 1.0033 | 0 | 0.88785 | 1.7142 | 3.4308 | 0.10128 | 1.6886 | 11.974 | RFCWc | 0 | 0 | 0 | 0.91022 | 1.4118 | 0.10526 | 1.7549 | 4.24
7 | 8 | FRCCc | 3.602 | 0 | 1.2263 | 0 | 0.871 | 2.1207 | 0 | 0.059824 | 1.7203 | 9.6002 | RFCWc | 0 | 0 | 0 | 0.87834 | 1.7715 | 0.061157 | 1.7586 | 4.5275
7 | 9 | FRCCc | 3.8373 | 0 | 1.1965 | 0 | 0.80606 | 2.5188 | 0 | 0.058145 | 1.672 | 10.0887 | RFCWc | 0 | 0 | 0 | 0.82108 | 2.1949 | 0.060043 | 1.7266 | 4.8108
7 | 10 | FRCCc | 5.6488 | 0 | 1.7549 | 0 | 0.81662 | 2.7889 | 0 | 0.060832 | 1.7492 | 12.8193 | RFCWc | 0.83992 | 0.20248 | 0 | 0.80576 | 2.4295 | 0.060848 | 1.7497 | 6.0966
7 | 11 | FRCCc | 6.6908 | 0 | 1.9318 | 0 | 0.82113 | 3.0956 | 0 | 0.064068 | 1.8851 | 14.4885 | RFCWc | 1.2534 | 0.28746 | 0 | 0.77487 | 2.5296 | 0.06129 | 1.8034 | 6.7184
7 | 12 | FRCCc | 8.1295 | 0 | 2.252 | 0 | 0.81574 | 3.1188 | 4.2911 | 0.065903 | 1.9832 | 20.6563 | RFCWc | 2.0423 | 0.50733 | 0 | 0.7602 | 2.4464 | 0.06226 | 1.8736 | 7.7472
7 | 13 | FRCCc | 9.3914 | 0 | 2.3954 | 0 | 0.82006 | 2.8683 | 0 | 0.06695 | 2.0147 | 17.5569 | RFCWc | 2.6982 | 0.73959 | 0 | 0.74206 | 2.2331 | 0.061415 | 1.8481 | 8.423
7 | 14 | FRCCc | 10.7087 | 0 | 3.183 | 0 | 0.84463 | 2.8239 | 0 | 0.069011 | 2.0306 | 19.6597 | RFCWc | 3.2419 | 0.83565 | 0 | 0.75112 | 2.046 | 0.062212 | 1.8305 | 8.7759
7 | 15 | FRCCc | 11.7965 | 0 | 2.9347 | 0 | 0.85099 | 2.7763 | 0 | 0.069389 | 2.1345 | 20.5625 | RFCWc | 3.9667 | 0.92174 | 0 | 0.76114 | 2.1264 | 0.062891 | 1.9346 | 9.7821
7 | 16 | FRCCc | 12.981 | 0 | 3.4826 | 0 | 0.86611 | 3.2519 | 3.7538 | 0.069926 | 2.2446 | 26.6499 | RFCWc | 4.4543 | 1.2967 | 0 | 0.78627 | 2.1546 | 0.064236 | 2.0619 | 10.877
7 | 17 | FRCCc | 16.3583 | 0 | 4.6969 | 0 | 0.95499 | 4.2175 | 0 | 0.32847 | 2.5823 | 29.1384 | RFCWc | 5.3418 | 1.385 | 0 | 0.86985 | 2.4304 | 0.30148 | 2.3701 | 12.7591
7 | 18 | FRCCc | 16.8087 | 0 | 4.7853 | 0 | 1.2295 | 4.3647 | 6.9051 | 0.14531 | 3.0571 | 37.2956 | RFCWc | 5.7006 | 1.5908 | 0 | 1.1412 | 2.7308 | 0.13485 | 2.837 | 14.2891
7 | 19 | FRCCc | 14.9612 | 0 | 4.3101 | 0 | 1.555 | 3.6466 | 0 | 0.089875 | 3.0051 | 27.5679 | RFCWc | 5.6289 | 1.5166 | 0 | 1.6642 | 3.0656 | 0.095445 | 3.1913 | 15.1752
7 | 20 | FRCCc | 11.7694 | 0 | 3.5732 | 0 | 1.9618 | 3.2401 | 0 | 0.088714 | 2.7883 | 23.4215 | RFCWc | 4.4619 | 1.2613 | 0 | 2.0952 | 2.9686 | 0.09397 | 2.9535 | 13.922
7 | 21 | FRCCc | 9.6096 | 0 | 2.9254 | 0 | 2.3586 | 3.0668 | 4.9098 | 0.086719 | 2.6096 | 25.5665 | RFCWc | 3.5839 | 1.0252 | 0 | 2.5649 | 3.0018 | 0.094273 | 2.8369 | 13.1995
7 | 22 | FRCCc | 8.1602 | 0 | 2.3557 | 0 | 1.7842 | 2.5012 | 0 | 0.084452 | 2.259 | 17.1447 | RFCWc | 2.4926 | 0.73249 | 0 | 1.9964 | 2.6123 | 0.09547 | 2.5537 | 10.5737
7 | 23 | FRCCc | 7.1707 | 0 | 2.318 | 0 | 0.81045 | 2.3882 | 0 | 0.085003 | 2.0464 | 14.8188 | RFCWc | 1.3853 | 0.44151 | 0 | 0.9032 | 2.5493 | 0.096034 | 2.3119 | 7.7792
7 | 0 | FRCCc | 6.6406 | 0 | 2.1584 | 0 | 0.43928 | 1.332 | 0 | 0.092789 | 2.1718 | 12.8349 | RFCWc | 0.34017 | 0.12523 | 0 | 0.45102 | 1.2911 | 0.096577 | 2.2604 | 4.5778
7 | 1 | FRCCc | 5.5866 | 0 | 1.8309 | 0 | 0.25644 | 1.1387 | 0 | 0.090281 | 1.9923 | 10.8952 | RFCWc | 0 | 0 | 0 | 0.27265 | 1.1313 | 0.097306 | 2.1473 | 3.662
7 | 2 | FRCCc | 4.8824 | 0 | 1.6137 | 0 | 0.16835 | 0.98865 | 0 | 0.0889 | 1.9024 | 9.6444 | RFCWc | 0 | 0 | 0 | 0.18192 | 1.0282 | 0.09739 | 2.0841 | 3.4049
7 | 3 | FRCCc | 4.2291 | 0 | 1.4236 | 0 | 0.16614 | 0.88891 | 4.7237 | 0.087733 | 1.8188 | 13.3379 | RFCWc | 0 | 0 | 0 | 0.18346 | 0.93973 | 0.098212 | 2.036 | 3.2708
7 | 4 | FRCCc | 3.8516 | 0 | 1.2949 | 0 | 0.1712 | 0.98234 | 0 | 0.088077 | 1.8848 | 8.2729 | RFCWc | 0 | 0 | 0 | 0.19072 | 1.0114 | 0.099475 | 2.1287 | 3.5184
7 | 5 | FRCCc | 3.5766 | 0 | 1.208 | 0 | 0.42522 | 1.076 | 0 | 0.085546 | 1.8878 | 8.2592 | RFCWc | 0 | 0 | 0 | 0.43314 | 0.97414 | 0.088337 | 1.9494 | 3.4571
7 | 6 | FRCCc | 3.396 | 0 | 1.0015 | 0 | 0.7758 | 1.274 | 12.2944 | 0.29405 | 1.6449 | 20.6807 | RFCWc | 0 | 0 | 0 | 0.77179 | 1.0486 | 0.29655 | 1.6589 | 4.1238
7 | 7 | FRCCc | 3.87 | 0 | 1.4572 | 0 | 0.88785 | 1.7142 | 16.782 | 0.10128 | 1.6886 | 26.5011 | RFCWc | 0 | 0 | 0 | 0.91022 | 1.4118 | 0.10526 | 1.7549 | 4.649
7 | 8 | FRCCc | 3.4275 | 0 | 1.0967 | 0 | 0.871 | 2.1207 | 0 | 0.059824 | 1.7203 | 9.296 | RFCWc | 0 | 0 | 0 | 0.87834 | 1.7715 | 0.061157 | 1.7586 | 4.478
7 | 9 | FRCCc | 4.3459 | 0 | 1.324 | 0 | 0.80606 | 2.5188 | 0 | 0.058145 | 1.672 | 10.7249 | RFCWc | 0 | 0 | 0 | 0.82108 | 2.1949 | 0.060043 | 1.7266 | 4.8108
7 | 10 | FRCCc | 6.8187 | 0 | 1.9408 | 0 | 0.81662 | 2.7889 | 0 | 0.060832 | 1.7492 | 14.1752 | RFCWc | 1.7114 | 0.39217 | 0 | 0.80576 | 2.4295 | 0.060848 | 1.7497 | 7.2034
7 | 11 | FRCCc | 7.8946 | 0 | 2.2268 | 0 | 0.82113 | 3.0956 | 0 | 0.064068 | 1.8851 | 15.9874 | RFCWc | 2.0398 | 0.46125 | 0 | 0.77487 | 2.5296 | 0.06129 | 1.8034 | 7.6943
7 | 12 | FRCCc | 9.6741 | 0 | 2.5705 | 0 | 0.81574 | 3.1188 | 4.8964 | 0.065903 | 1.9832 | 23.1247 | RFCWc | 2.9932 | 0.82468 | 0 | 0.7602 | 2.4464 | 0.06226 | 1.8736 | 9.0535
7 | 13 | FRCCc | 10.9708 | 0 | 2.6942 | 0 | 0.82006 | 2.8683 | 0 | 0.06695 | 2.0147 | 19.435 | RFCWc | 3.6898 | 0.80071 | 0 | 0.74206 | 2.2331 | 0.061415 | 1.8481 | 9.3836
7 | 14 | FRCCc | 12.7325 | 0 | 3.6405 | 0 | 0.84463 | 2.8239 | 0 | 0.069011 | 2.0306 | 22.141 | RFCWc | 4.6827 | 1.2301 | 0 | 0.75112 | 2.046 | 0.062212 | 1.8305 | 10.6768
7 | 15 | FRCCc | 13.4011 | 0 | 3.2665 | 0 | 0.85099 | 2.7763 | 0 | 0.069389 | 2.1345 | 22.499 | RFCWc | 5.0326 | 1.2571 | 0 | 0.76114 | 2.1264 | 0.062891 | 1.9346 | 11.1834
7 | 16 | FRCCc | 13.4904 | 0 | 3.9381 | 0 | 0.86611 | 3.2519 | 3.7563 | 0.069926 | 2.2446 | 27.6173 | RFCWc | 5.5616 | 1.2644 | 0 | 0.78627 | 2.1546 | 0.064236 | 2.0619 | 11.9499
7 | 17 | FRCCc | 12.0458 | 0 | 3.8079 | 0 | 0.95499 | 4.2175 | 0 | 0.32847 | 2.5823 | 23.937 | RFCWc | 7.1906 | 1.7688 | 0 | 0.86985 | 2.4304 | 0.30148 | 2.3701 | 14.9931
7 | 18 | FRCCc | 11.1148 | 0 | 2.9327 | 0 | 1.2295 | 4.3647 | 0 | 0.14531 | 3.0571 | 22.8442 | RFCWc | 6.8566 | 1.9679 | 0 | 1.1412 | 2.7308 | 0.13485 | 2.837 | 15.6794
7 | 19 | FRCCc | 10.6006 | 0 | 3.2668 | 0 | 1.555 | 3.6466 | 0 | 0.089875 | 3.0051 | 22.164 | RFCWc | 6.7104 | 1.8496 | 0 | 1.6642 | 3.0656 | 0.095445 | 3.1913 | 16.5897
7 | 20 | FRCCc | 8.9953 | 0 | 3.0444 | 0 | 1.9618 | 6.4495 | 5.8778 | 0.088714 | 2.7883 | 29.2059 | RFCWc | 5.5075 | 1.4556 | 0 | 2.0952 | 6.3682 | 0.09397 | 2.9535 | 18.5665
7 | 21 | FRCCc | 8.2284 | 0 | 2.4448 | 0 | 2.3586 | 8.6108 | 6.2986 | 0.086719 | 2.6096 | 30.6375 | RFCWc | 4.9342 | 1.4084 | 0 | 2.5649 | 9.0287 | 0.094273 | 2.8369 | 21.1148
7 | 22 | FRCCc | 6.3827 | 0 | 2.1088 | 0 | 1.7842 | 2.5012 | 0 | 0.084452 | 2.259 | 15.1203 | RFCWc | 3.3519 | 0.8896 | 0 | 1.9964 | 2.6123 | 0.09547 | 2.5537 | 11.5125
7 | 23 | FRCCc | 5.5381 | 0 | 1.8392 | 0 | 0.81045 | 1.7457 | 0 | 0.085003 | 2.0464 | 12.0648 | RFCWc | 2.3502 | 0.70975 | 0 | 0.9032 | 1.8234 | 0.096034 | 2.3119 | 8.2076
7 | 0 | FRCCc | 5.1758 | 0 | 1.7391 | 0 | 0.43928 | 1.332 | 0 | 0.092789 | 2.1718 | 10.9508 | RFCWc | 1.4194 | 0.44734 | 0 | 0.45102 | 1.2911 | 0.096577 | 2.2604 | 5.9792
7 | 1 | FRCCc | 4.5162 | 0 | 1.5118 | 0 | 0.25644 | 1.1387 | 0 | 0.090281 | 1.9923 | 9.5057 | RFCWc | 0.763 | 0.24695 | 0 | 0.27265 | 1.1313 | 0.097306 | 2.1473 | 4.7448
7 | 2 | FRCCc | 4.018 | 0 | 1.3534 | 0 | 0.16835 | 0.98865 | 0 | 0.0889 | 1.9024 | 8.5197 | RFCWc | 0.29252 | 0.1078 | 0 | 0.18192 | 1.0282 | 0.09739 | 2.0841 | 3.8052
7 | 3 | FRCCc | 3.6465 | 0 | 1.2265 | 0 | 0.16614 | 0.88891 | 0 | 0.087733 | 1.8188 | 7.8345 | RFCWc | 0 | 0.004922 | 0 | 0.18346 | 0.93973 | 0.098212 | 2.036 | 3.2758
7 | 4 | FRCCc | 3.4702 | 0 | 1.1641 | 0 | 0.1712 | 0.98234 | 0 | 0.088077 | 1.8848 | 7.7607 | RFCWc | 0 | 0 | 0 | 0.19072 | 1.0114 | 0.099475 | 2.1287 | 3.4439
7 | 5 | FRCCc | 3.2818 | 0 | 1.0937 | 0 | 0.42522 | 1.076 | 4.6075 | 0.085546 | 1.8878 | 12.4575 | RFCWc | 0 | 0 | 0 | 0.43314 | 0.97414 | 0.088337 | 1.9494 | 3.5233
7 | 6 | FRCCc | 2.6182 | 0 | 0.86327 | 0 | 0.7758 | 1.274 | 0 | 0.29405 | 1.6449 | 7.4702 | RFCWc | 0 | 0 | 0 | 0.77179 | 1.0486 | 0.29655 | 1.6589 | 3.785
7 | 7 | FRCCc | 5.0566 | 0 | 1.7172 | 0 | 0.88785 | 1.7142 | 24.4091 | 0.10128 | 1.6886 | 35.5749 | RFCWc | 2.3478 | 0.76553 | 0 | 0.91022 | 1.4118 | 0.10526 | 1.7549 | 8.1262
7 | 8 | FRCCc | 3.8053 | 0 | 1.1631 | 0 | 0.871 | 2.1207 | 6.4335 | 0.059824 | 1.7203 | 16.1736 | RFCWc | 0.82553 | 0.22423 | 0 | 0.87834 | 1.7715 | 0.061157 | 1.7586 | 5.5278
7 | 9 | FRCCc | 4.6612 | 0 | 1.38 | 0 | 0.80606 | 2.5188 | 0 | 0.058145 | 1.672 | 11.0961 | RFCWc | 1.4266 | 0.36573 | 0 | 0.82108 | 2.1949 | 0.060043 | 1.7266 | 6.6032
7 | 10 | FRCCc | 7.0615 | 0 | 1.9601 | 0 | 0.81662 | 2.7889 | 0 | 0.060832 | 1.7492 | 14.4371 | RFCWc | 2.461 | 0.56524 | 0 | 0.80576 | 2.4295 | 0.060848 | 1.7497 | 8.126
7 | 11 | FRCCc | 8.7198 | 0 | 2.5385 | 0 | 0.82113 | 9.0891 | 9.5252 | 0.064068 | 1.8851 | 32.6429 | RFCWc | 3.2982 | 0.91001 | 0 | 0.77487 | 8.2631 | 0.06129 | 1.8034 | 15.3202
7 | 12 | FRCCc | 9.5363 | 0 | 2.6562 | 0 | 0.81574 | 3.7066 | 0 | 0.065903 | 1.9832 | 18.7639 | RFCWc | 3.5855 | 0.94942 | 0 | 0.7602 | 3.0017 | 0.06226 | 1.8736 | 10.3403
7 | 13 | FRCCc | 10.6714 | 0 | 2.5737 | 0 | 0.82006 | 2.8683 | 0 | 0.06695 | 2.0147 | 19.015 | RFCWc | 4.1833 | 0.91666 | 0 | 0.74206 | 2.2331 | 0.061415 | 1.8481 | 9.9932
7 | 14 | FRCCc | 12.3221 | 0 | 3.2376 | 0 | 0.84463 | 2.8239 | 0 | 0.069011 | 2.0306 | 21.3277 | RFCWc | 5.1371 | 1.2288 | 0 | 0.75112 | 2.046 | 0.062212 | 1.8305 | 11.0643
7 | 15 | FRCCc | 13.1549 | 0 | 3.8049 | 0 | 0.85099 | 2.7763 | 0 | 0.069389 | 2.1345 | 22.7911 | RFCWc | 5.9347 | 1.4192 | 0 | 0.76114 | 2.1264 | 0.062891 | 1.9346 | 12.2477
7 | 16 | FRCCc | 13.6327 | 0 | 3.3729 | 0 | 0.86611 | 3.2519 | 0 | 0.069926 | 2.2446 | 23.4381 | RFCWc | 6.3323 | 1.5414 | 0 | 0.78627 | 2.1546 | 0.064236 | 2.0619 | 12.9976
7 | 17 | FRCCc | 16.101 | 0 | 4.7232 | 0 | 0.95499 | 4.2175 | 0 | 0.32847 | 2.5823 | 28.9075 | RFCWc | 8.0318 | 1.9256 | 0 | 0.86985 | 2.4304 | 0.30148 | 2.3701 | 15.9386
7 | 18 | FRCCc | 16.5469 | 0 | 4.6039 | 0 | 1.2295 | 4.3647 | 5.8768 | 0.14531 | 3.0571 | 35.8242 | RFCWc | 8.4798 | 2.3263 | 0 | 1.1412 | 2.7308 | 0.13485 | 2.837 | 17.7326
7 | 19 | FRCCc | 14.7686 | 0 | 4.4424 | 0 | 1.555 | 3.6466 | 0 | 0.089875 | 3.0051 | 27.5075 | RFCWc | 8.7768 | 2.2617 | 0 | 1.6642 | 3.0656 | 0.095445 | 3.1913 | 19.15
7 | 20 | FRCCc | 11.6954 | 0 | 3.3862 | 0 | 1.9618 | 3.2401 | 0 | 0.088714 | 2.7883 | 23.1606 | RFCWc | 6.8176 | 1.7998 | 0 | 2.0952 | 2.9686 | 0.09397 | 2.9535 | 16.7416
7 | 21 | FRCCc | 10.4228 | 0 | 2.8812 | 0 | 2.3586 | 3.0668 | 4.7582 | 0.086719 | 2.6096 | 26.184 | RFCWc | 5.8712 | 1.4273 | 0 | 2.5649 | 3.0018 | 0.094273 | 2.8369 | 15.8924
7 | 22 | FRCCc | 8.1006 | 0 | 2.9571 | 0 | 1.7842 | 3.2556 | 6.3336 | 0.084452 | 2.259 | 24.7747 | RFCWc | 5.268 | 1.4337 | 0 | 1.9964 | 3.4652 | 0.09547 | 2.5537 | 14.9951
7 | 23 | FRCCc | 6.5453 | 0 | 1.9673 | 0 | 0.81045 | 5.4906 | 5.0911 | 0.085003 | 2.0464 | 22.0361 | RFCWc | 4.5129 | 1.2635 | 0 | 0.9032 | 6.0543 | 0.096034 | 2.3119 | 15.3163
7 | 0 | FRCCc | 5.7776 | 0 | 1.9874 | 0 | 0.43928 | 1.332 | 0 | 0.092789 | 2.1718 | 11.8009 | RFCWc | 3.2418 | 0.92224 | 0 | 0.45102 | 1.2911 | 0.096577 | 2.2604 | 8.2765
7 | 1 | FRCCc | 4.9227 | 0 | 1.6806 | 0 | 0.25644 | 1.1387 | 0 | 0.090281 | 1.9923 | 10.0811 | RFCWc | 2.5958 | 0.74483 | 0 | 0.27265 | 1.1313 | 0.097306 | 2.1473 | 7.0026
7 | 2 | FRCCc | 4.2962 | 0 | 1.4666 | 0 | 0.16835 | 0.98865 | 0 | 0.0889 | 1.9024 | 8.9111 | RFCWc | 2.0008 | 0.5741 | 0 | 0.18192 | 1.0282 | 0.09739 | 2.0841 | 6.0528
7 | 3 | FRCCc | 3.9346 | 0 | 1.3359 | 0 | 0.16614 | 0.88891 | 0 | 0.087733 | 1.8188 | 8.232 | RFCWc | 1.3406 | 0.41775 | 0 | 0.18346 | 0.93973 | 0.098212 | 2.036 | 5.0292
7 | 4 | FRCCc | 3.7595 | 0 | 1.2714 | 0 | 0.1712 | 0.98234 | 0 | 0.088077 | 1.8848 | 8.1574 | RFCWc | 0.8897 | 0.26711 | 0 | 0.19072 | 1.0114 | 0.099475 | 2.1287 | 4.6007
7 | 5 | FRCCc | 3.7005 | 0 | 1.2427 | 0 | 0.42522 | 1.076 | 5.3715 | 0.085546 | 1.8878 | 13.7893 | RFCWc | 0.7203 | 0.22094 | 0 | 0.43314 | 0.97414 | 0.088337 | 1.9494 | 4.4855
7 | 6 | FRCCc | 3.5259 | 0 | 1.1974 | 0 | 0.7758 | 1.274 | 12.4035 | 0.29405 | 1.6449 | 21.1155 | RFCWc | 1.045 | 0.50046 | 0 | 0.77179 | 1.0486 | 0.29655 | 1.6589 | 5.6926
7 | 7 | FRCCc | 2.8383 | 0 | 0.92024 | 0 | 0.88785 | 1.7142 | 0 | 0.10128 | 1.6886 | 8.1505 | RFCWc | 0.32814 | 0.084727 | 0 | 0.91022 | 1.4118 | 0.10526 | 1.7549 | 4.6504
7 | 8 | FRCCc | 3.3171 | 0 | 1.1775 | 0 | 0.871 | 2.1207 | 0 | 0.059824 | 1.7203 | 9.2663 | RFCWc | 0.21565 | 0.066684 | 0 | 0.87834 | 1.7715 | 0.061157 | 1.7586 | 4.7603
7 | 9 | FRCCc | 3.7052 | 0 | 1.1703 | 0 | 0.80606 | 2.5188 | 0 | 0.058145 | 1.672 | 9.9305 | RFCWc | 0.67101 | 0.18588 | 0 | 0.82108 | 2.1949 | 0.060043 | 1.7266 | 5.7137
7 | 10 | FRCCc | 5.1939 | 0 | 1.5831 | 0 | 0.81662 | 2.7889 | 3.2721 | 0.060832 | 1.7492 | 15.4647 | RFCWc | 0.83982 | 0.21317 | 0 | 0.80576 | 2.4295 | 0.060848 | 1.7497 | 6.1072
7 | 11 | FRCCc | 6.355 | 0 | 1.8851 | 0 | 0.82113 | 3.0956 | 0 | 0.064068 | 1.8851 | 14.106 | RFCWc | 1.0426 | 0.30563 | 0 | 0.77487 | 2.5296 | 0.06129 | 1.8034 | 6.5258
7 | 12 | FRCCc | 7.8018 | 0 | 2.1667 | 0 | 0.81574 | 3.1188 | 0 | 0.065903 | 1.9832 | 15.9521 | RFCWc | 1.5768 | 0.42037 | 0 | 0.7602 | 2.4464 | 0.06226 | 1.8736 | 7.1482
7 | 13 | FRCCc | 9.7643 | 0 | 2.752 | 0 | 0.82006 | 2.8683 | 4.6549 | 0.06695 | 2.0147 | 22.9413 | RFCWc | 2.4452 | 0.63159 | 0 | 0.74206 | 2.2331 | 0.061415 | 1.8481 | 8.1066
7 | 14 | FRCCc | 10.3298 | 0 | 3.0234 | 0 | 0.84463 | 2.8239 | 0 | 0.069011 | 2.0306 | 19.1213 | RFCWc | 3.2433 | 0.82254 | 0 | 0.75112 | 2.046 | 0.062212 | 1.8305 | 8.8186
7 | 15 | FRCCc | 9.3904 | 0 | 2.6852 | 0 | 0.85099 | 2.7763 | 4.085 | 0.069389 | 2.1345 | 21.9918 | RFCWc | 3.8172 | 0.88971 | 0 | 0.76114 | 2.1264 | 0.062891 | 1.9346 | 9.6507
7 | 16 | FRCCc | 8.8337 | 0 | 2.4936 | 0 | 0.86611 | 3.2519 | 0 | 0.069926 | 2.2446 | 17.7598 | RFCWc | 4.4121 | 1.1185 | 0 | 0.78627 | 2.1546 | 0.064236 | 2.0619 | 10.6064
7 | 17 | FRCCc | 9.6604 | 0 | 2.9862 | 0 | 0.95499 | 4.2175 | 0 | 0.32847 | 2.5823 | 20.7299 | RFCWc | 5.5665 | 1.6069 | 0 | 0.86985 | 2.4304 | 0.30148 | 2.3701 | 13.2056
7 | 18 | FRCCc | 10.2086 | 0 | 3.5099 | 0 | 1.2295 | 4.3647 | 0 | 0.14531 | 3.0571 | 22.5152 | RFCWc | 5.3958 | 1.5042 | 0 | 1.1412 | 2.7308 | 0.13485 | 2.837 | 13.7549
7 | 19 | FRCCc | 9.4626 | 0 | 3.0085 | 0 | 1.555 | 3.6466 | 0 | 0.089875 | 3.0051 | 20.7677 | RFCWc | 4.8674 | 1.411 | 0 | 1.6642 | 3.0656 | 0.095445 | 3.1913 | 14.3081
7 | 20 | FRCCc | 8.2769 | 0 | 2.6569 | 0 | 1.9618 | 3.2401 | 0 | 0.088714 | 2.7883 | 19.0127 | RFCWc | 3.5107 | 1.0104 | 0 | 2.0952 | 2.9686 | 0.09397 | 2.9535 | 12.6453
7 | 21 | FRCCc | 7.1886 | 0 | 2.3444 | 0 | 2.3586 | 3.0668 | 0 | 0.086719 | 2.6096 | 17.6548 | RFCWc | 2.6467 | 0.73819 | 0 | 2.5649 | 3.0018 | 0.094273 | 2.8369 | 11.9663
7 | 22 | FRCCc | 5.9996 | 0 | 1.8371 | 0 | 1.7842 | 2.5012 | 0 | 0.084452 | 2.259 | 14.4656 | RFCWc | 1.7208 | 0.55221 | 0 | 1.9964 | 2.6123 | 0.09547 | 2.5537 | 9.5439
7 | 23 | FRCCc | 5.1277 | 0 | 1.743 | 0 | 0.81045 | 1.7457 | 0 | 0.085003 | 2.0464 | 11.5582 | RFCWc | 0.72907 | 0.26688 | 0 | 0.9032 | 1.8234 | 0.096034 | 2.3119 | 6.1436
7 | 0 | FRCCc | 4.8625 | 0 | 1.6514 | 0 | 0.43928 | 1.332 | 0 | 0.092789 | 2.1718 | 10.5498 | RFCWc | 0.042093 | 0.033312 | 0 | 0.45102 | 1.2911 | 0.096577 | 2.2604 | 4.1878
7 | 1 | FRCCc | 4.3356 | 0 | 1.4526 | 0 | 0.25644 | 1.1387 | 0 | 0.090281 | 1.9923 | 9.266 | RFCWc | 0 | 0 | 0 | 0.27265 | 1.1313 | 0.097306 | 2.1473 | 3.662
7 | 2 | FRCCc | 3.9548 | 0 | 1.3276 | 0 | 0.16835 | 0.98865 | 4.7869 | 0.0889 | 1.9024 | 13.2176 | RFCWc | 0 | 0 | 0 | 0.18192 | 1.0282 | 0.09739 | 2.0841 | 3.4778
7 | 3 | FRCCc | 3.6834 | 0 | 1.2331 | 0 | 0.16614 | 0.88891 | 0 | 0.087733 | 1.8188 | 7.8781 | RFCWc | 0 | 0 | 0 | 0.18346 | 0.93973 | 0.098212 | 2.036 | 3.2708
7 | 4 | FRCCc | 3.598 | 0 | 1.2006 | 0 | 0.1712 | 0.98234 | 0 | 0.088077 | 1.8848 | 7.925 | RFCWc | 0 | 0 | 0 | 0.19072 | 1.0114 | 0.099475 | 2.1287 | 3.4439
7 | 5 | FRCCc | 3.5141 | 0 | 1.1663 | 0 | 0.42522 | 1.076 | 0 | 0.085546 | 1.8878 | 8.1549 | RFCWc | 0 | 0 | 0 | 0.43314 | 0.97414 | 0.088337 | 1.9494 | 3.4571
7 | 6 | FRCCc | 2.8454 | 0 | 0.93802 | 0 | 0.7758 | 1.274 | 0 | 0.29405 | 1.6449 | 7.7722 | RFCWc | 0 | 0 | 0 | 0.77179 | 1.0486 | 0.29655 | 1.6589 | 3.8352
7 | 7 | FRCCc | 2.8384 | 0 | 0.91722 | 0 | 0.88785 | 1.7142 | 0 | 0.10128 | 1.6886 | 8.1476 | RFCWc | 0 | 0 | 0 | 0.91022 | 1.4118 | 0.10526 | 1.7549 | 4.1908
7 | 8 | FRCCc | 3.5458 | 0 | 1.2492 | 0 | 0.871 | 2.1207 | 6.3782 | 0.059824 | 1.7203 | 15.945 | RFCWc | 0 | 0 | 0 | 0.87834 | 1.7715 | 0.061157 | 1.7586 | 4.6523
7 | 9 | FRCCc | 3.4571 | 0 | 0.96414 | 0 | 0.80606 | 2.5188 | 0 | 0.058145 | 1.672 | 9.4762 | RFCWc | 0 | 0 | 0 | 0.82108 | 2.1949 | 0.060043 | 1.7266 | 4.8367
7 | 10 | FRCCc | 4.5122 | 0 | 1.4758 | 0 | 0.81662 | 2.7889 | 0 | 0.060832 | 1.7492 | 11.4036 | RFCWc | 0.1241 | 0.028487 | 0 | 0.80576 | 2.4295 | 0.060848 | 1.7497 | 5.2068
7 | 11 | FRCCc | 5.5234 | 0 | 1.7084 | 0 | 0.82113 | 3.0956 | 0 | 0.064068 | 1.8851 | 13.0978 | RFCWc | 0.83898 | 0.21195 | 0 | 0.77487 | 2.5296 | 0.06129 | 1.8034 | 6.2285
7 | 12 | FRCCc | 6.8817 | 0 | 1.9005 | 0 | 0.81574 | 3.1188 | 0 | 0.065903 | 1.9832 | 14.7659 | RFCWc | 1.4558 | 0.34641 | 0 | 0.7602 | 2.4464 | 0.06226 | 1.8736 | 6.9999
7 | 13 | FRCCc | 7.9262 | 0 | 2.2709 | 0 | 0.82006 | 2.8683 | 0 | 0.06695 | 2.0147 | 15.9671 | RFCWc | 2.1106 | 0.58865 | 0 | 0.74206 | 2.2331 | 0.061415 | 1.8481 | 7.5924
7 | 14 | FRCCc | 9.2957 | 0 | 2.3974 | 0 | 0.84463 | 2.8239 | 3.7072 | 0.069011 | 2.0306 | 21.1683 | RFCWc | 2.8819 | 0.68181 | 0 | 0.75112 | 2.046 | 0.062212 | 1.8305 | 8.2621
7 | 15 | FRCCc | 10.1881 | 0 | 2.8335 | 0 | 0.85099 | 2.7763 | 0 | 0.069389 | 2.1345 | 18.8528 | RFCWc | 3.3573 | 0.96735 | 0 | 0.76114 | 2.1264 | 0.062891 | 1.9346 | 9.2654
7 | 16 | FRCCc | 10.7409 | 0 | 3.2941 | 0 | 0.86611 | 3.2519 | 0 | 0.069926 | 2.2446 | 20.4674 | RFCWc | 3.7748 | 0.93252 | 0 | 0.78627 | 2.1546 | 0.064236 | 2.0619 | 9.7832
7 | 17 | FRCCc | 13.2485 | 0 | 3.9595 | 0 | 0.95499 | 4.2175 | 13.0887 | 0.32847 | 2.5823 | 38.3801 | RFCWc | 5.4686 | 1.5766 | 0 | 0.86985 | 2.4304 | 0.30148 | 2.3701 | 13.3058
7 | 18 | FRCCc | 12.3224 | 0 | 3.5994 | 0 | 1.2295 | 4.3647 | 0 | 0.14531 | 3.0571 | 24.7184 | RFCWc | 4.918 | 1.3682 | 0 | 1.1412 | 2.7308 | 0.13485 | 2.837 | 13.2012
7 | 19 | FRCCc | 11.557 | 0 | 3.5402 | 0 | 1.555 | 5.2077 | 0 | 0.089875 | 3.0051 | 24.9548 | RFCWc | 5.1716 | 1.5102 | 0 | 1.6642 | 4.7234 | 0.095445 | 3.1913 | 16.4952
7 | 20 | FRCCc | 9.8203 | 0 | 3.0623 | 0 | 1.9618 | 3.2401 | 5.9362 | 0.088714 | 2.7883 | 26.8978 | RFCWc | 3.8116 | 1.1176 | 0 | 2.0952 | 2.9686 | 0.09397 | 2.9535 | 13.2217
7 | 21 | FRCCc | 8.2738 | 0 | 2.6169 | 0 | 2.3586 | 3.0668 | 0 | 0.086719 | 2.6096 | 19.0124 | RFCWc | 2.7625 | 0.74268 | 0 | 2.5649 | 3.0018 | 0.094273 | 2.8369 | 12.0867
7 | 22 | FRCCc | 7.0834 | 0 | 2.0762 | 0 | 1.7842 | 2.5012 | 4.5444 | 0.084452 | 2.259 | 20.3328 | RFCWc | 1.818 | 0.57949 | 0 | 1.9964 | 2.6123 | 0.09547 | 2.5537 | 9.6684
7 | 23 | FRCCc | 5.9829 | 0 | 1.989 | 0 | 0.81045 | 1.7457 | 0 | 0.085003 | 2.0464 | 12.6594 | RFCWc | 0.80622 | 0.30562 | 0 | 0.9032 | 1.8234 | 0.096034 | 2.3119 | 6.2595
7 | 0 | FRCCc | 5.3922 | 0 | 1.8258 | 0 | 0.43928 | 1.332 | 0 | 0.092789 | 2.1718 | 11.2539 | RFCWc | 0.060858 | 0.028829 | 0 | 0.45102 | 1.2911 | 0.096577 | 2.2604 | 4.2772
7 | 1 | FRCCc | 4.3798 | 0 | 1.5122 | 0 | 0.25644 | 1.1843 | 0 | 0.090281 | 1.9923 | 9.4154 | RFCWc | 0 | 0 | 0 | 0.27265 | 1.1805 | 0.097306 | 2.1473 | 3.7111
7 | 2 | FRCCc | 3.7408 | 0 | 1.2906 | 0 | 0.16835 | 1.0186 | 0 | 0.0889 | 1.9024 | 8.2096 | RFCWc | 0 | 0 | 0 | 0.18192 | 1.061 | 0.09739 | 2.0841 | 3.4377
7 | 3 | FRCCc | 3.2615 | 0 | 1.1342 | 0 | 0.16614 | 0.90368 | 0 | 0.087733 | 1.8188 | 7.372 | RFCWc | 0 | 0 | 0 | 0.18346 | 0.95626 | 0.098212 | 2.036 | 3.2874
7 | 4 | FRCCc | 2.9903 | 0 | 1.0281 | 0 | 0.1712 | 1.012 | 0 | 0.088077 | 1.8848 | 7.1744 | RFCWc | 0 | 0 | 0 | 0.19072 | 1.0448 | 0.099475 | 2.1287 | 3.4774
7 | 5 | FRCCc | 2.7655 | 0 | 0.94971 | 0 | 0.42522 | 1.1192 | 0 | 0.085546 | 1.8878 | 7.2329 | RFCWc | 0 | 0 | 0 | 0.43314 | 1.0188 | 0.088337 | 1.9494 | 3.5679
7 | 6 | FRCCc | 1.9281 | 0 | 0.6667 | 0 | 0.7758 | 1.3635 | 0 | 0.29405 | 1.6449 | 6.6731 | RFCWc | 0 | 0 | 0 | 0.77179 | 1.1389 | 0.29655 | 1.6589 | 3.8753
7 | 7 | FRCCc | 2.3446 | 0 | 0.81665 | 0 | 0.88785 | 1.8762 | 0.35295 | 0.10128 | 1.6886 | 8.0681 | RFCWc | 0 | 0 | 0 | 0.91022 | 1.5801 | 0.10526 | 1.7549 | 4.3591
7 | 8 | FRCCc | 4.0404 | 0 | 1.2329 | 0 | 0.871 | 2.3624 | 10.3808 | 0.059824 | 1.7203 | 20.6676 | RFCWc | 0.57529 | 0.11717 | 0 | 0.87834 | 2.0186 | 0.061157 | 1.7586 | 5.7574
7 | 9 | FRCCc | 5.1654 | 0 | 1.6471 | 0 | 0.80606 | 2.8516 | 18.608 | 0.058145 | 1.672 | 30.8083 | RFCWc | 0.78978 | 0.25269 | 0 | 0.82108 | 2.5386 | 0.060043 | 1.7266 | 6.6039
7 | 10 | FRCCc | 6.0629 | 0 | 1.7977 | 0 | 0.81662 | 3.1883 | 0 | 0.060832 | 1.7492 | 13.6757 | RFCWc | 1.4414 | 0.34097 | 0 | 0.80576 | 2.829 | 0.060848 | 1.7497 | 7.2361
7 | 11 | FRCCc | 7.7603 | 0 | 2.2016 | 0 | 0.82113 | 3.5324 | 5.639 | 0.064068 | 1.8851 | 21.9037 | RFCWc | 2.6716 | 0.63758 | 0 | 0.77487 | 2.9475 | 0.06129 | 1.8034 | 9.1336
7 | 12 | FRCCc | 9.0815 | 0 | 2.4685 | 0 | 0.81574 | 3.5293 | 19.9774 | 0.065903 | 1.9832 | 37.9216 | RFCWc | 3.6639 | 0.97853 | 0 | 0.7602 | 2.8342 | 0.06226 | 1.8736 | 10.6042
7 | 13 | FRCCc | 8.5988 | 0 | 2.5301 | 0 | 0.82006 | 3.2459 | 0 | 0.06695 | 2.0147 | 17.2766 | RFCWc | 3.5543 | 0.79557 | 0 | 0.74206 | 2.5795 | 0.061415 | 1.8481 | 9.5894
7 | 14 | FRCCc | 9.3843 | 0 | 3.0496 | 0 | 0.84463 | 3.155 | 5.2334 | 0.069011 | 2.0306 | 23.7665 | RFCWc | 4.7944 | 1.245 | 0 | 0.75112 | 2.3445 | 0.062212 | 1.8305 | 11.1675
7 | 15 | FRCCc | 9.3948 | 0 | 2.4583 | 0 | 0.85099 | 3.1326 | 0 | 0.069389 | 2.1345 | 18.0407 | RFCWc | 5.5389 | 1.2271 | 0 | 0.76114 | 2.4494 | 0.062891 | 1.9346 | 12.0416
7 | 16 | FRCCc | 9.4764 | 0 | 2.824 | 0 | 0.86611 | 3.5756 | 4.3731 | 0.069926 | 2.2446 | 23.4298 | RFCWc | 6.1662 | 1.6241 | 0 | 0.78627 | 2.452 | 0.064236 | 2.0619 | 13.2068
7 | 17 | FRCCc | 10.7362 | 0 | 3.198 | 0 | 0.95499 | 4.5551 | 0 | 0.32847 | 2.5823 | 22.3549 | RFCWc | 7.9074 | 1.926 | 0 | 0.86985 | 2.7402 | 0.30148 | 2.3701 | 16.178
7 | 18 | FRCCc | 10.7655 | 0 | 3.906 | 0 | 1.2295 | 4.735 | 14.5266 | 0.14531 | 3.0571 | 38.3651 | RFCWc | 8.3319 | 2.1713 | 0 | 1.1412 | 3.0744 | 0.13485 | 2.837 | 18.1354
7 | 19 | FRCCc | 9.0545 | 0 | 2.6869 | 0 | 1.555 | 4.0324 | 20.7852 | 0.089875 | 3.0051 | 41.2089 | RFCWc | 9.1845 | 2.3582 | 0 | 1.6642 | 3.4753 | 0.095445 | 3.1913 | 20.4888
7 | 20 | FRCCc | 6.9544 | 0 | 2.3538 | 0 | 1.9618 | 3.6284 | 0 | 0.088714 | 2.7883 | 17.7755 | RFCWc | 6.3827 | 1.7291 | 0 | 2.0952 | 3.3799 | 0.09397 | 2.9535 | 16.6473
7 | 21 | FRCCc | 5.9011 | 0 | 1.9951 | 0 | 2.3586 | 3.461 | 0 | 0.086719 | 2.6096 | 16.4122 | RFCWc | 5.2325 | 1.3206 | 0 | 2.5649 | 3.4303 | 0.094273 | 2.8369 | 15.4925
7 | 22 | FRCCc | 5.0811 | 0 | 1.7221 | 0 | 1.7842 | 2.814 | 0 | 0.084452 | 2.259 | 13.7449 | RFCWc | 4.301 | 1.2189 | 0 | 1.9964 | 2.9659 | 0.09547 | 2.5537 | 13.2159
7 | 23 | FRCCc | 4.5948 | 0 | 1.557 | 0 | 0.81045 | 1.9174 | 5.1314 | 0.085003 | 2.0464 | 16.1425 | RFCWc | 3.4189 | 0.98218 | 0 | 0.9032 | 2.0174 | 0.096034 | 2.3119 | 9.8938
7 | 0 | FRCCc | 4.4126 | 0 | 1.4933 | 0 | 0.43928 | 1.4101 | 0 | 0.092789 | 2.1718 | 10.0199 | RFCWc | 2.4283 | 0.71734 | 0 | 0.45102 | 1.3724 | 0.096577 | 2.2604 | 7.3393
7 | 1 | FRCCc | 3.9947 | 0 | 1.343 | 0 | 0.25644 | 1.1843 | 0 | 0.090281 | 1.9923 | 8.8611 | RFCWc | 1.0957 | 0.41615 | 0 | 0.27265 | 1.1805 | 0.097306 | 2.1473 | 5.223
7 | 2 | FRCCc | 3.6406 | 0 | 1.234 | 0 | 0.16835 | 1.0186 | 0 | 0.0889 | 1.9024 | 8.0528 | RFCWc | 0.057076 | 0.022831 | 0 | 0.18192 | 1.061 | 0.09739 | 2.0841 | 3.5176
7 | 3 | FRCCc | 3.3477 | 0 | 1.1347 | 0 | 0.16614 | 0.90368 | 0 | 0.087733 | 1.8188 | 7.4587 | RFCWc | 0 | 0 | 0 | 0.18346 | 0.95626 | 0.098212 | 2.036 | 3.2874
7 | 4 | FRCCc | 3.1619 | 0 | 1.0783 | 0 | 0.1712 | 1.012 | 0 | 0.088077 | 1.8848 | 7.3963 | RFCWc | 0 | 0 | 0 | 0.19072 | 1.0448 | 0.099475 | 2.1287 | 3.5519
7 | 5 | FRCCc | 2.9134 | 0 | 0.99933 | 0 | 0.42522 | 1.1192 | 4.6075 | 0.085546 | 1.8878 | 12.0379 | RFCWc | 0 | 0 | 0 | 0.43314 | 1.0188 | 0.088337 | 1.9494 | 3.5018
7 | 6 | FRCCc | 2.5747 | 0 | 0.87689 | 0 | 0.7758 | 1.3635 | 8.2893 | 0.29405 | 1.6449 | 15.8192 | RFCWc | 0 | 0 | 0 | 0.77179 | 1.1389 | 0.29655 | 1.6589 | 4.1122
7 | 7 | FRCCc | 2.4066 | 0 | 0.78386 | 0 | 0.88785 | 1.8762 | 0 | 0.10128 | 1.6886 | 7.7443 | RFCWc | 0 | 0 | 0 | 0.91022 | 1.5801 | 0.10526 | 1.7549 | 4.4059
7 | 8 | FRCCc | 3.1094 | 0 | 1.0989 | 0 | 0.871 | 2.3624 | 0 | 0.059824 | 1.7203 | 9.2218 | RFCWc | 0 | 0 | 0 | 0.87834 | 2.0186 | 0.061157 | 1.7586 | 4.7251
7 | 9 | FRCCc | 4.1525 | 0 | 1.2002 | 0 | 0.80606 | 3.1031 | 3.2519 | 0.058145 | 1.672 | 14.2439 | RFCWc | 0.0037573 | 0 | 0 | 0.82108 | 2.7983 | 0.060043 | 1.7266 | 5.468
7 | 10 | FRCCc | 6.8524 | 0 | 2.0395 | 0 | 0.81662 | 3.1883 | 12.3543 | 0.060832 | 1.7492 | 27.0612 | RFCWc | 1.5754 | 0.41418 | 0 | 0.80576 | 2.829 | 0.060848 | 1.7497 | 7.7866
7 | 11 | FRCCc | 6.8238 | 0 | 1.9362 | 0 | 0.82113 | 3.5324 | 0 | 0.064068 | 1.8851 | 15.0627 | RFCWc | 1.4298 | 0.36131 | 0 | 0.77487 | 2.9475 | 0.06129 | 1.8034 | 7.3865
7 | 12 | FRCCc | 7.1459 | 0 | 2.2366 | 0 | 0.81574 | 4.1657 | 3.5955 | 0.065903 | 1.9832 | 20.0086 | RFCWc | 2.5653 | 0.64292 | 0 | 0.7602 | 3.4354 | 0.06226 | 1.8736 | 9.4598
7 | 13 | FRCCc | 7.3871 | 0 | 2.2428 | 0 | 0.82006 | 4.0071 | 0 | 0.06695 | 2.0147 | 16.5388 | RFCWc | 3.4036 | 0.77156 | 0 | 0.74206 | 3.2778 | 0.061415 | 1.8481 | 10.1649
7 | 14 | FRCCc | 8.2488 | 0 | 2.1841 | 0 | 0.84463 | 3.155 | 0 | 0.069011 | 2.0306 | 16.5322 | RFCWc | 3.955 | 0.98422 | 0 | 0.75112 | 2.3445 | 0.062212 | 1.8305 | 9.9827
7 | 15 | FRCCc | 9.157 | 0 | 2.8583 | 0 | 0.85099 | 3.1326 | 0 | 0.069389 | 2.1345 | 18.2029 | RFCWc | 4.4124 | 1.109 | 0 | 0.76114 | 2.4494 | 0.062891 | 1.9346 | 10.738
7 | 16 | FRCCc | 9.4757 | 0 | 2.5621 | 0 | 0.86611 | 3.5756 | 0 | 0.069926 | 2.2446 | 18.7941 | RFCWc | 4.4619 | 1.3257 | 0 | 0.78627 | 2.452 | 0.064236 | 2.0619 | 11.1609
7 | 17 | FRCCc | 11.2592 | 0 | 3.2454 | 0 | 0.95499 | 4.5551 | 4.762 | 0.32847 | 2.5823 | 27.6874 | RFCWc | 5.1493 | 1.2392 | 0 | 0.86985 | 2.7402 | 0.30148 | 2.3701 | 12.7372
7 | 18 | FRCCc | 11.5248 | 0 | 3.8137 | 0 | 1.2295 | 4.735 | 0 | 0.14531 | 3.0571 | 24.5054 | RFCWc | 5.3262 | 1.6221 | 0 | 1.1412 | 3.0744 | 0.13485 | 2.837 | 14.2068
7 | 19 | FRCCc | 10.2986 | 0 | 3.2127 | 0 | 1.555 | 4.0324 | 0 | 0.089875 | 3.0051 | 22.1937 | RFCWc | 5.1659 | 1.4674 | 0 | 1.6642 | 3.4753 | 0.095445 | 3.1913 | 15.0726
7 | 20 | FRCCc | 12.4116 | 0 | 3.8625 | 0 | 1.9618 | 3.6284 | 44.8646 | 0.088714 | 2.7883 | 69.6059 | RFCWc | 6.5339 | 1.898 | 0 | 2.0952 | 3.3799 | 0.09397 | 2.9535 | 18.1855
7 | 21 | FRCCc | 7.6795 | 0 | 2.4991 | 0 | 2.3586 | 3.461 | 0.68341 | 0.086719 | 2.6096 | 19.3779 | RFCWc | 2.7303 | 0.78374 | 0 | 2.5649 | 3.4303 | 0.094273 | 2.8369 | 12.4534
7 | 22 | FRCCc | 6.2819 | 0 | 1.9039 | 0 | 1.7842 | 2.814 | 0 | 0.084452 | 2.259 | 15.1275 | RFCWc | 1.6976 | 0.55179 | 0 | 1.9964 | 2.9659 | 0.09547 | 2.5537 | 9.9454
7 | 23 | FRCCc | 5.378 | 0 | 1.8164 | 0 | 0.81045 | 1.9174 | 0 | 0.085003 | 2.0464 | 12.0536 | RFCWc | 0.60394 | 0.23858 | 0 | 0.9032 | 2.0174 | 0.096034 | 2.3119 | 6.1842
7 | 0 | FRCCc | 5.0314 | 0 | 1.7066 | 0 | 0.43928 | 1.4101 | 0 | 0.092789 | 2.1718 | 10.8519 | RFCWc | 0 | 0.011426 | 0 | 0.45102 | 1.3724 | 0.096577 | 2.2604 | 4.2051
7 | 1 | FRCCc | 4.2442 | 0 | 1.4513 | 0 | 0.25644 | 1.1387 | 0 | 0.090281 | 1.9923 | 9.1733 | RFCWc | 0 | 0 | 0 | 0.27265 | 1.1313 | 0.097306 | 2.1473 | 3.662
7 | 2 | FRCCc | 3.7286 | 0 | 1.2725 | 0 | 0.16835 | 0.98865 | 0 | 0.0889 | 1.9024 | 8.1493 | RFCWc | 0 | 0 | 0 | 0.18192 | 1.0282 | 0.09739 | 2.0841 | 3.4049
7 | 3 | FRCCc | 3.3224 | 0 | 1.1408 | 0 | 0.16614 | 0.88891 | 0 | 0.087733 | 1.8188 | 7.4247 | RFCWc | 0 | 0 | 0 | 0.18346 | 0.93973 | 0.098212 | 2.036 | 3.3444
7 | 4 | FRCCc | 3.058 | 0 | 1.0479 | 0 | 0.1712 | 0.98234 | 0 | 0.088077 | 1.8848 | 7.2324 | RFCWc | 0 | 0 | 0 | 0.19072 | 1.0114 | 0.099475 | 2.1287 | 3.4439
7 | 5 | FRCCc | 2.8499 | 0 | 0.97096 | 0 | 0.42522 | 1.076 | 0 | 0.085546 | 1.8878 | 7.2954 | RFCWc | 0 | 0 | 0 | 0.43314 | 0.97414 | 0.088337 | 1.9494 | 3.4571
7 | 6 | FRCCc | 2.0784 | 0 | 0.70925 | 0 | 0.7758 | 1.274 | 3.6101 | 0.29405 | 1.6449 | 10.3864 | RFCWc | 0 | 0 | 0 | 0.77179 | 1.0486 | 0.29655 | 1.6589 | 3.785
7 | 7 | FRCCc | 2.8561 | 0 | 0.99568 | 0 | 0.88785 | 1.7142 | 8.6739 | 0.10128 | 1.6886 | 16.9176 | RFCWc | 0.062602 | 0.01848 | 0 | 0.91022 | 1.4118 | 0.10526 | 1.7549 | 4.5411
7 | 8 | FRCCc | 2.9436 | 0 | 0.95259 | 0 | 0.871 | 2.1207 | 0 | 0.059824 | 1.7203 | 8.6679 | RFCWc | 0 | 0 | 0 | 0.87834 | 1.7715 | 0.061157 | 1.7586 | 4.478
7 | 9 | FRCCc | 4.2159 | 0 | 1.2527 | 0 | 0.80606 | 2.5188 | 4.5287 | 0.058145 | 1.672 | 15.0522 | RFCWc | 0.28548 | 0.074768 | 0 | 0.82108 | 2.1949 | 0.060043 | 1.7266 | 5.3032
7 | 10 | FRCCc | 6.4463 | 0 | 1.8392 | 0 | 0.81662 | 2.7889 | 0 | 0.060832 | 1.7492 | 13.701 | RFCWc | 0.80499 | 0.21741 | 0 | 0.80576 | 2.4295 | 0.060848 | 1.7497 | 6.0766
7 | 11 | FRCCc | 7.3356 | 0 | 1.8456 | 0 | 0.82113 | 3.0956 | 3.3334 | 0.064068 | 1.8851 | 18.3806 | RFCWc | 1.3458 | 0.34041 | 0 | 0.77487 | 2.5296 | 0.06129 | 1.8034 | 6.9766
7 | 12 | FRCCc | 7.4206 | 0 | 2.6054 | 0 | 0.81574 | 3.1188 | 6.9472 | 0.065903 | 1.9832 | 22.9568 | RFCWc | 2.3101 | 0.63337 | 0 | 0.7602 | 2.4464 | 0.06226 | 1.8736 | 8.2249
7 | 13 | FRCCc | 6.3297 | 0 | 1.8914 | 0 | 0.82006 | 2.8683 | 0 | 0.06695 | 2.0147 | 13.9912 | RFCWc | 2.374 | 0.62947 | 0 | 0.74206 | 2.2331 | 0.061415 | 1.8481 | 7.8966
7 | 14 | FRCCc | 7.3134 | 0 | 2.2589 | 0 | 0.84463 | 2.8239 | 0 | 0.069011 | 2.0306 | 15.3404 | RFCWc | 3.0263 | 0.72106 | 0 | 0.75112 | 2.046 | 0.062212 | 1.8305 | 8.4923
7 | 15 | FRCCc | 6.307 | 0 | 1.9904 | 0 | 0.85099 | 2.7763 | 0 | 0.069389 | 2.1345 | 14.1287 | RFCWc | 3.6253 | 1.026 | 0 | 0.76114 | 2.1264 | 0.062891 | 1.9346 | 9.545
7 | 16 | FRCCc | 5.6446 | 0 | 1.5682 | 0 | 0.86611 | 3.2519 | 1.0271 | 0.069926 | 2.2446 | 14.6723 | RFCWc | 4.2787 | 1.1268 | 0 | 0.78627 | 2.1546 | 0.064236 | 2.0619 | 10.5359
7 | 17 | FRCCc | 7.3022 | 0 | 2.3967 | 0 | 0.95499 | 4.2175 | 4.1484 | 0.32847 | 2.5823 | 21.9307 | RFCWc | 5.2717 | 1.419 | 0 | 0.86985 | 2.4304 | 0.30148 | 2.3701 | 12.7335
7 | 18 | FRCCc | 8.0086 | 0 | 2.2783 | 0 | 1.2295 | 4.3647 | 0 | 0.14531 | 3.0571 | 19.0836 | RFCWc | 5.4275 | 1.5476 | 0 | 1.1412 | 2.7308 | 0.13485 | 2.837 | 13.8899
7 | 19 | FRCCc | 7.8525 | 0 | 2.4863 | 0 | 1.555 | 3.6466 | 5.2088 | 0.089875 | 3.0051 | 23.8441 | RFCWc | 4.9182 | 1.4317 | 0 | 1.6642 | 3.0656 | 0.095445 | 3.1913 | 14.4648
7 | 20 | FRCCc | 6.9694 | 0 | 2.4402 | 0 | 1.9618 | 3.2401 | 0 | 0.088714 | 2.7883 | 17.4885 | RFCWc | 0.9413 | 0.31642 | 0 | 2.0952 | 2.9686 | 0.09397 | 2.9535 | 9.4529
7 | 21 | FRCCc | 6.2584 | 0 | 1.8652 | 0 | 2.3586 | 3.0668 | 0 | 0.086719 | 2.6096 | 16.2454 | RFCWc | 0.16465 | 0.040095 | 0 | 2.5649 | 3.0018 | 0.094273 | 2.8369 | 8.7156
7 | 22 | FRCCc | 5.6532 | 0 | 1.8478 | 0 | 1.7842 | 2.5012 | 0 | 0.084452 | 2.259 | 14.1299 | RFCWc | 0 | 0.0085365 | 0 | 1.9964 | 2.6123 | 0.09547 | 2.5537 | 7.2795
7 | 23 | FRCCc | 5.0803 | 0 | 1.6821 | 0 | 0.81045 | 1.7457 | 0 | 0.085003 | 2.0464 | 11.4499 | RFCWc | 0.057005 | 0.017371 | 0 | 0.9032 | 1.8234 | 0.096034 | 2.3119 | 5.294
7 | 0 | FRCCc | 4.9092 | 0 | 1.6436 | 0 | 0.43928 | 1.332 | 0 | 0.092789 | 2.1718 | 10.5886 | RFCWc | 0 | 0 | 0 | 0.45102 | 1.2911 | 0.096577 | 2.2604 | 4.1124
7 | 1 | FRCCc | 4.5374 | 0 | 1.5145 | 0 | 0.25644 | 1.1387 | 6.3005 | 0.090281 | 1.9923 | 15.8302 | RFCWc | 0 | 0 | 0 | 0.27265 | 1.1313 | 0.097306 | 2.1473 | 3.8265
7 | 2 | FRCCc | 4.0053 | 0 | 1.3361 | 0 | 0.16835 | 0.98865 | 0 | 0.0889 | 1.9024 | 8.4897 | RFCWc | 0 | 0 | 0 | 0.18192 | 1.0282 | 0.09739 | 2.0841 | 3.4049
7 | 3 | FRCCc | 3.5759 | 0 | 1.2138 | 0 | 0.16614 | 0.88891 | 0 | 0.087733 | 1.8188 | 7.7513 | RFCWc | 0 | 0 | 0 | 0.18346 | 0.93973 | 0.098212 | 2.036 | 3.2708
7 | 4 | FRCCc | 3.3599 | 0 | 1.1405 | 0 | 0.1712 | 0.98234 | 5.7539 | 0.088077 | 1.8848 | 13.3808 | RFCWc | 0 | 0 | 0 | 0.19072 | 1.0114 | 0.099475 | 2.1287 | 3.5318
7 | 5 | FRCCc | 3.0331 | 0 | 1.0331 | 0 | 0.42522 | 1.076 | 0 | 0.085546 | 1.8878 | 7.5408 | RFCWc | 0 | 0 | 0 | 0.43314 | 0.97414 | 0.088337 | 1.9494 | 3.4571
7 | 6 | FRCCc | 2.3627 | 0 | 0.77714 | 0 | 0.7758 | 1.274 | 0 | 0.29405 | 1.6449 | 7.1285 | RFCWc | 0 | 0 | 0 | 0.77179 | 1.0486 | 0.29655 | 1.6589 | 3.8048
7 | 7 | FRCCc | 2.5919 | 0 | 0.90583 | 0 | 0.88785 | 1.7142 | 0 | 0.10128 | 1.6886 | 7.8896 | RFCWc | 0 | 0 | 0 | 0.91022 | 1.4118 | 0.10526 | 1.7549 | 4.22
7 | 8 | FRCCc | 3.5109 | 0 | 1.1283 | 0 | 0.871 | 2.1207 | 4.3162 | 0.059824 | 1.7203 | 13.7272 | RFCWc | 0 | 0 | 0 | 0.87834 | 1.7715 | 0.061157 | 1.7586 | 4.5332
7 | 9 | FRCCc | 4.5961 | 0 | 1.3461 | 0 | 0.80606 | 2.5188 | 0 | 0.058145 | 1.672 | 10.9972 | RFCWc | 0 | 0 | 0 | 0.82108 | 2.1949 | 0.060043 | 1.7266 | 4.8643
7 | 10 | FRCCc | 7.8314 | 0 | 2.1898 | 0 | 0.81662 | 2.7889 | 11.9223 | 0.060832 | 1.7492 | 27.3591 | RFCWc | 0.46397 | 0.12912 | 0 | 0.80576 | 2.4295 | 0.060848 | 1.7497 | 6.0271
7 | 11 | FRCCc | 7.4026 | 0 | 2.1578 | 0 | 0.82113 | 3.0956 | 3.3752 | 0.064068 | 1.8851 | 18.8016 | RFCWc | 0 | 0 | 0 | 0.77487 | 2.5296 | 0.06129 | 1.8034 | 5.2155
7 | 12 | FRCCc | 8.5124 | 0 | 2.2004 | 0 | 0.81574 | 3.1188 | 0 | 0.065903 | 1.9832 | 16.6964 | RFCWc | 0.74734 | 0.16381 | 0 | 0.7602 | 2.4464 | 0.06226 | 1.8736 | 6.0702
7 | 13 | FRCCc | 9.2975 | 0 | 2.6325 | 0 | 0.82006 | 2.8683 | 0 | 0.06695 | 2.0147 | 17.7001 | RFCWc | 1.8209 | 0.4523 | 0 | 0.74206 | 2.2331 | 0.061415 | 1.8481 | 7.1663
7 | 14 | FRCCc | 10.1592 | 0 | 3.1039 | 0 | 0.84463 | 2.8239 | 0 | 0.069011 | 2.0306 | 19.0312 | RFCWc | 2.5343 | 0.58732 | 0 | 0.75112 | 2.046 | 0.062212 | 1.8305 | 7.82
7 | 15 | FRCCc | 10.8022 | 0 | 3.0576 | 0 | 0.85099 | 2.7763 | 0 | 0.069389 | 2.1345 | 19.691 | RFCWc | 3.1834 | 0.80379 | 0 | 0.76114 | 2.1264 | 0.062891 | 1.9346 | 8.8809
7 | 16 | FRCCc | 10.4264 | 0 | 3.0786 | 0 | 0.86611 | 3.2519 | 0 | 0.069926 | 2.2446 | 19.9375 | RFCWc | 3.8537 | 1.0633 | 0 | 0.78627 | 2.1546 | 0.064236 | 2.0619 | 10.0417
7 | 17 | FRCCc | 12.418 | 0 | 3.2539 | 0 | 0.95499 | 4.2175 | 0 | 0.32847 | 2.5823 | 23.7553 | RFCWc | 5.2429 | 1.3357 | 0 | 0.86985 | 2.4304 | 0.30148 | 2.3701 | 12.5598
7 | 18 | FRCCc | 13.0677 | 0 | 4.2322 | 0 | 1.2295 | 4.3647 | 0 | 0.14531 | 3.0571 | 26.0965 | RFCWc | 5.3079 | 1.4072 | 0 | 1.1412 | 2.7308 | 0.13485 | 2.837 | 13.57
7 | 19 | FRCCc | 11.57 | 0 | 3.6252 | 0 | 1.555 | 3.6466 | 5.0703 | 0.089875 | 3.0051 | 28.5621 | RFCWc | 5.4603 | 1.4796 | 0 | 1.6642 | 3.0656 | 0.095445 | 3.1913 | 15.0495
7 | 20 | FRCCc | 10.033 | 0 | 3.1757 | 0 | 1.9618 | 3.2401 | 10.2697 | 0.088714 | 2.7883 | 31.5574 | RFCWc | 5.0363 | 1.3979 | 0 | 2.0952 | 2.9686 | 0.09397 | 2.9535 | 14.8058
7 | 21 | FRCCc | 10.2963 | 0 | 3.2364 | 0 | 2.3586 | 3.3587 | 16.5843 | 0.086719 | 2.6096 | 38.5307 | RFCWc | 5.7523 | 1.4743 | 0 | 2.5649 | 3.3192 | 0.094273 | 2.8369 | 16.8147
7 | 22 | FRCCc | 6.4454 | 0 | 2.1514 | 0 | 1.7842 | 2.5012 | 20.8595 | 0.084452 | 2.259 | 36.0853 | RFCWc | 2.4379 | 0.82586 | 0 | 1.9964 | 2.6123 | 0.09547 | 2.5537 | 10.9099
7 | 23 | FRCCc | 5.5331 | 0 | 1.6698 | 0 | 0.81045 | 1.7457 | 0 | 0.085003 | 2.0464 | 11.8904 | RFCWc | 1.5938 | 0.51332 | 0 | 0.9032 | 1.8234 | 0.096034 | 2.3119 | 7.2547
7 | 0 | FRCCc | 5.2713 | 0 | 1.7523 | 0 | 0.43928 | 1.332 | 0 | 0.092789 | 2.1718 | 11.0595 | RFCWc | 0.73539 | 0.24998 | 0 | 0.45102 | 1.2911 | 0.096577 | 2.2604 | 5.0978
7 | 1 | FRCCc | 4.5185 | 0 | 1.5102 | 0 | 0.25644 | 1.1387 | 0 | 0.090281 | 1.9923 | 9.5065 | RFCWc | 0.11003 | 0.058319 | 0 | 0.27265 | 1.1313 | 0.097306 | 2.1473 | 3.9032
7 | 2 | FRCCc | 4.05 | 0 | 1.3521 | 0 | 0.16835 | 0.98865 | 0 | 0.0889 | 1.9024 | 8.5504 | RFCWc | 0 | 0 | 0 | 0.18192 | 1.0282 | 0.09739 | 2.0841 | 3.4049
7 | 3 | FRCCc | 3.6139 | 0 | 1.2258 | 0 | 0.16614 | 0.88891 | 0 | 0.087733 | 1.8188 | 7.8013 | RFCWc | 0 | 0 | 0 | 0.18346 | 0.93973 | 0.098212 | 2.036 | 3.2708
7 | 4 | FRCCc | 3.267 | 0 | 1.1184 | 0 | 0.1712 | 0.98234 | 0 | 0.088077 | 1.8848 | 7.5118 | RFCWc | 0 | 0 | 0 | 0.19072 | 1.0114 | 0.099475 | 2.1287 | 3.4439
7 | 5 | FRCCc | 3.116 | 0 | 1.0313 | 0 | 0.42522 | 1.076 | 3.0828 | 0.085546 | 1.8878 | 10.7046 | RFCWc | 0 | 0 | 0 | 0.43314 | 0.97414 | 0.088337 | 1.9494 | 3.5366
7 | 6 | FRCCc | 2.3369 | 0 | 0.80079 | 0 | 0.7758 | 1.274 | 1.7413 | 0.29405 | 1.6449 | 8.8678 | RFCWc | 0 | 0 | 0 | 0.77179 | 1.0486 | 0.29655 | 1.6589 | 3.785
7 | 7 | FRCCc | 2.5529 | 0 | 0.8973 | 0 | 0.88785 | 1.7142 | 0 | 0.10128 | 1.6886 | 7.8421 | RFCWc | 0 | 0 | 0 | 0.91022 | 1.4118 | 0.10526 | 1.7549 | 4.2398
7 | 8 | FRCCc | 3.2445 | 0 | 1.0602 | 0 | 0.871 | 2.1207 | 0 | 0.059824 | 1.7203 | 9.0765 | RFCWc | 0 | 0 | 0 | 0.87834 | 1.7715 | 0.061157 | 1.7586 | 4.5259
7 | 9 | FRCCc | 4.1141 | 0 | 1.188 | 0 | 0.80606 | 2.5188 | 0 | 0.058145 | 1.672 | 10.357 | RFCWc | 0.19735 | 0.047891 | 0 | 0.82108 | 2.1949 | 0.060043 | 1.7266 | 5.0561
7 | 10 | FRCCc | 6.337 | 0 | 1.8832 | 0 | 0.81662 | 2.7889 | 3.2726 | 0.060832 | 1.7492 | 16.9085 | RFCWc | 1.7301 | 0.43262 | 0 | 0.80576 | 2.4295 | 0.060848 | 1.7497 | 7.2169
7 | 11 | FRCCc | 7.1372 | 0 | 2.0228 | 0 | 0.82113 | 3.0956 | 0 | 0.064068 | 1.8851 | 15.026 | RFCWc | 2.1535 | 0.46994 | 0 | 0.77487 | 2.5296 | 0.06129 | 1.8034 | 7.8545
7 | 12 | FRCCc | 8.0593 | 0 | 2.3799 | 0 | 0.81574 | 3.1188 | 0 | 0.065903 | 1.9832 | 16.4228 | RFCWc | 3.1487 | 0.84122 | 0 | 0.7602 | 2.4464 | 0.06226 | 1.8736 | 9.1409
7 | 13 | FRCCc | 9.0303 | 0 | 2.2746 | 0 | 0.82006 | 2.8683 | 0 | 0.06695 | 2.0147 | 17.0749 | RFCWc | 4.2361 | 0.9249 | 0 | 0.74206 | 2.2331 | 0.061415 | 1.8481 | 10.1043
7 | 14 | FRCCc | 9.7673 | 0 | 3.0281 | 0 | 0.84463 | 2.8239 | 0 | 0.069011 | 2.0306 | 18.5636 | RFCWc | 5.0956 | 1.3354 | 0 | 0.75112 | 2.046 | 0.062212 | 1.8305 | 11.1294
7 | 15 | FRCCc | 8.4434 | 0 | 2.7391 | 0 | 0.85099 | 2.7763 | 0 | 0.069389 | 2.1345 | 17.0137 | RFCWc | 5.2501 | 1.3981 | 0 | 0.76114 | 2.1264 | 0.062891 | 1.9346 | 11.5419
7 | 16 | FRCCc | 8.4198 | 0 | 2.2307 | 0 | 0.86611 | 3.2519 | 0 | 0.069926 | 2.2446 | 17.083 | RFCWc | 5.3964 | 1.2214 | 0 | 0.78627 | 2.1546 | 0.064236 | 2.0619 | 11.6936
7 | 17 | FRCCc | 9.6285 | 0 | 2.9771 | 0 | 0.95499 | 4.2175 | 0 | 0.32847 | 2.5823 | 20.6888 | RFCWc | 5.9062 | 1.69 | 0 | 0.86985 | 2.4304 | 0.30148 | 2.3701 | 13.6284
7 | 18 | FRCCc | 9.9417 | 0 | 3.1291 | 0 | 1.2295 | 4.3647 | 4.6362 | 0.14531 | 3.0571 | 26.5035 | RFCWc | 5.621 | 1.5419 | 0 | 1.1412 | 2.7308 | 0.13485 | 2.837 | 14.0177
7 | 19 | FRCCc | 9.8992 | 0 | 3.3321 | 0 | 1.555 | 3.6466 | 0 | 0.089875 | 3.0051 | 21.5278 | RFCWc | 5.5461 | 1.5502 | 0 | 1.6642 | 3.0656 | 0.095445 | 3.1913 | 15.126
7 | 20 | FRCCc | 8.5786 | 0 | 2.7073 | 0 | 1.9618 | 3.2401 | 0 | 0.088714 | 2.7883 | 19.3649 | RFCWc | 4.3072 | 1.222 | 0 | 2.0952 | 2.9686 | 0.09397 | 2.9535 | 13.6533
7 | 21 | FRCCc | 7.0393 | 0 | 2.3087 | 0 | 2.3586 | 3.0668 | 0 | 0.086719 | 2.6096 | 17.4697 | RFCWc | 3.4341 | 0.91899 | 0 | 2.5649 | 3.0018 | 0.094273 | 2.8369 | 12.9377
7 | 22 | FRCCc | 6.5391 | 0 | 1.9734 | 0 | 1.7842 | 10.283 | 6.2298 | 0.084452 | 2.259 | 29.1529 | RFCWc | 0.17504 | 0.19678 | 0 | 1.9964 | 11.4095 | 0.09547 | 2.5537 | 16.6504
7 | 23 | FRCCc | 5.2945 | 0 | 1.8364 | 0 | 0.81045 | 2.7762 | 5.1412 | 0.085003 | 2.0464 | 17.9901 | RFCWc | 0 | 0 | 0 | 0.9032 | 2.9877 | 0.096034 | 2.3119 | 6.352
8 | 0 | FRCCc | 4.9221 | 0 | 1.6668 | 0 | 0.44355 | 1.345 | 0 | 0.093691 | 2.1929 | 10.6639 | RFCWc | 0 | 0 | 0 | 0.42777 | 1.2246 | 0.091599 | 2.1439 | 3.9004
8 | 1 | FRCCc | 4.1866 | 0 | 1.4117 | 0 | 0.25497 | 1.1322 | 0 | 0.089765 | 1.9809 | 9.0562 | RFCWc | 0 | 0 | 0 | 0.2562 | 1.0631 | 0.091434 | 2.0178 | 3.441
8 | 2 | FRCCc | 3.6623 | 0 | 1.2333 | 0 | 0.16411 | 0.96372 | 0 | 0.086658 | 1.8544 | 7.9646 | RFCWc | 0 | 0 | 0 | 0.17297 | 0.97757 | 0.092597 | 1.9815 | 3.3067
8 | 3 | FRCCc | 3.3071 | 0 | 1.1101 | 0 | 0.16002 | 0.85613 | 0 | 0.084498 | 1.7517 | 7.2695 | RFCWc | 0 | 0 | 0 | 0.17351 | 0.88877 | 0.092886 | 1.9256 | 3.0935
8 | 4 | FRCCc | 3.215 | 0 | 1.0765 | 0 | 0.16916 | 0.96526 | 0 | 0.086546 | 1.852 | 7.3645 | RFCWc | 0 | 0 | 0 | 0.18017 | 0.95012 | 0.093452 | 1.9998 | 3.2364
8 | 5 | FRCCc | 3.4382 | 0 | 1.1442 | 0 | 0.45917 | 1.1494 | 4.9222 | 0.091381 | 2.0166 | 13.2211 | RFCWc | 0 | 0 | 0 | 0.45496 | 1.0122 | 0.09179 | 2.0256 | 3.6794
8 | 6 | FRCCc | 2.6557 | 0 | 0.87673 | 0 | 0.8213 | 1.3342 | 0 | 0.30795 | 1.7226 | 7.7185 | RFCWc | 0 | 0 | 0 | 0.79343 | 1.0664 | 0.30159 | 1.6871 | 3.9103
8 | 7 | FRCCc | 2.5603 | 0 | 0.82735 | 0 | 0.92689 | 1.7704 | 0 | 0.1046 | 1.7439 | 7.9333 | RFCWc | 0 | 0 | 0 | 0.86816 | 1.3321 | 0.099317 | 1.6558 | 3.9635
8 | 8 | FRCCc | 2.7468 | 0 | 0.89824 | 0 | 0.90622 | 2.1714 | 3.5819 | 0.061255 | 1.7614 | 12.1272 | RFCWc | 0 | 0 | 0 | 0.82398 | 1.6355 | 0.056461 | 1.6236 | 4.2466
8 | 9 | FRCCc | 3.167 | 0 | 1.0907 | 0 | 0.85885 | 2.6261 | 0 | 0.060623 | 1.7432 | 9.5465 | RFCWc | 0 | 0 | 0 | 0.76996 | 2.0141 | 0.055095 | 1.5843 | 4.4576
8 | 10 | FRCCc | 6.5404 | 0 | 1.9198 | 0 | 0.82931 | 2.7704 | 14.0591 | 0.060429 | 1.7376 | 27.9172 | RFCWc | 0.72563 | 0.19666 | 0 | 0.75064 | 2.2139 | 0.055448 | 1.5944 | 5.8456
8 | 11 | FRCCc | 7.0533 | 0 | 1.9872 | 0 | 0.81652 | 3.0095 | 0.3138 | 0.062285 | 1.8327 | 15.0752 | RFCWc | 0.43809 | 0.11306 | 0 | 0.72503 | 2.314 | 0.056067 | 1.6497 | 5.3036
8 | 12 | FRCCc | 9.5076 | 0 | 2.4062 | 0 | 0.81041 | 3.028 | 0 | 0.063983 | 1.9254 | 17.7416 | RFCWc | 1.1408 | 0.28796 | 0 | 0.70287 | 2.2104 | 0.056255 | 1.6929 | 6.0989
8 | 13 | FRCCc | 11.5748 | 0 | 2.9993 | 0 | 0.81922 | 2.7998 | 0 | 0.065352 | 1.9666 | 20.2252 | RFCWc | 1.6599 | 0.39251 | 0 | 0.69359 | 2.0395 | 0.05609 | 1.6879 | 6.5372
8 | 14 | FRCCc | 13.0802 | 0 | 3.0584 | 0 | 0.83497 | 2.7277 | 0 | 0.066661 | 1.9614 | 21.7294 | RFCWc | 2.2186 | 0.62118 | 0 | 0.70096 | 1.8654 | 0.056721 | 1.669 | 7.1396
8 | 15 | FRCCc | 14.8936 | 0 | 3.7391 | 0 | 0.84658 | 2.6985 | 5.0769 | 0.067445 | 2.0747 | 29.3968 | RFCWc | 2.8119 | 0.74758 | 0 | 0.70975 | 1.9351 | 0.057233 | 1.7606 | 8.1512
8 | 16 | FRCCc | 17.8411 | 0 | 5.0296 | 0 | 0.89425 | 3.2765 | 12.2086 | 0.070456 | 2.2616 | 41.5821 | RFCWc | 4.2509 | 0.90152 | 0 | 0.74067 | 1.9701 | 0.058734 | 1.8853 | 10.2102
8 | 17 | FRCCc | 19.3512 | 0 | 4.9935 | 0 | 1.0326 | 4.4214 | 8.1594 | 0.34435 | 2.7071 | 41.0096 | RFCWc | 4.7688 | 1.5003 | 0 | 0.87326 | 2.3243 | 0.28832 | 2.2667 | 12.0976
8 | 18 | FRCCc | 17.8085 | 0 | 4.8705 | 0 | 1.2987 | 4.3873 | 5.4966 | 0.14606 | 3.073 | 37.0806 | RFCWc | 5.3039 | 1.4972 | 0 | 1.2909 | 2.8308 | 0.13979 | 2.9409 | 14.1601
8 | 19 | FRCCc | 14.8323 | 0 | 4.3644 | 0 | 1.6394 | 3.5601 | 0 | 0.087744 | 2.9339 | 27.4179 | RFCWc | 5.1237 | 1.4162 | 0 | 1.8366 | 2.9787 | 0.09274 | 3.1009 | 14.5616
8 | 20 | FRCCc | 11.1374 | 0 | 3.3795 | 0 | 2.0767 | 3.1298 | 0 | 0.085695 | 2.6934 | 22.5024 | RFCWc | 3.7603 | 1.0804 | 0 | 2.2805 | 2.8278 | 0.089512 | 2.8134 | 12.9348
8 | 21 | FRCCc | 8.9559 | 0 | 2.7281 | 0 | 2.4727 | 2.9754 | 0 | 0.084136 | 2.5319 | 19.7482 | RFCWc | 2.836 | 0.81165 | 0 | 2.7137 | 2.8926 | 0.090844 | 2.7337 | 12.091
8 | 22 | FRCCc | 7.7273 | 0 | 2.2327 | 0 | 1.8329 | 2.4817 | 0 | 0.083794 | 2.2414 | 16.5999 | RFCWc | 1.6741 | 0.53511 | 0 | 1.9903 | 2.5299 | 0.09246 | 2.4732 | 9.3079
8 | 23 | FRCCc | 7.1257 | 0 | 2.2793 | 0 | 0.85178 | 1.8347 | 0 | 0.089338 | 2.1508 | 14.3316 | RFCWc | 0.52633 | 0.1819 | 0 | 0.86524 | 1.7467 | 0.091998 | 2.2148 | 5.6396
8 | 0 | FRCCc | 6.6206 | 0 | 2.1038 | 0 | 0.44355 | 1.345 | 0 | 0.093691 | 2.1929 | 12.7995 | RFCWc | 0.011201 | 0.010536 | 0 | 0.42777 | 1.2246 | 0.091599 | 2.1439 | 3.9908
8 | 1 | FRCCc | 5.8635 | 0 | 1.8683 | 0 | 0.25497 | 1.1322 | 0 | 0.089765 | 1.9809 | 11.1897 | RFCWc | 0 | 0 | 0 | 0.2562 | 1.0631 | 0.091434 | 2.0178 | 3.441
8 | 2 | FRCCc | 5.2572 | 0 | 1.6878 | 0 | 0.16411 | 0.96372 | 0 | 0.086658 | 1.8544 | 10.0139 | RFCWc | 0 | 0 | 0 | 0.17297 | 0.97757 | 0.092597 | 1.9815 | 3.2373
8 | 3 | FRCCc | 4.6984 | 0 | 1.542 | 0 | 0.16002 | 0.85613 | 0 | 0.084498 | 1.7517 | 9.0928 | RFCWc | 0 | 0 | 0 | 0.17351 | 0.88877 | 0.092886 | 1.9256 | 3.0935
8 | 4 | FRCCc | 4.3719 | 0 | 1.4599 | 0 | 0.16916 | 0.96526 | 0 | 0.086546 | 1.852 | 8.9048 | RFCWc | 0 | 0 | 0 | 0.18017 | 0.95012 | 0.093452 | 1.9998 | 3.2364
8 | 5 | FRCCc | 4.422 | 0 | 1.4743 | 0 | 0.45917 | 1.1494 | 4.9198 | 0.091381 | 2.0166 | 14.5325 | RFCWc | 0 | 0 | 0 | 0.45496 | 1.0122 | 0.09179 | 2.0256 | 3.6659
8 | 6 | FRCCc | 3.5557 | 0 | 1.1948 | 0 | 0.8213 | 1.3342 | 4.1736 | 0.30795 | 1.7226 | 13.1101 | RFCWc | 0 | 0 | 0 | 0.79343 | 1.0664 | 0.30159 | 1.6871 | 3.9269
8 | 7 | FRCCc | 3.0908 | 0 | 1.0288 | 0 | 0.92689 | 1.7704 | 0 | 0.1046 | 1.7439 | 8.6653 | RFCWc | 0 | 0 | 0 | 0.86816 | 1.3321 | 0.099317 | 1.6558 | 4.0228
8 | 8 | FRCCc | 3.0584 | 0 | 1.1159 | 0 | 0.90622 | 2.1714 | 0 | 0.061255 | 1.7614 | 9.0745 | RFCWc | 0 | 0 | 0 | 0.82398 | 1.6355 | 0.056461 | 1.6236 | 4.1895
8 | 9 | FRCCc | 3.7028 | 0 | 1.166 | 0 | 0.85885 | 2.6261 | 0 | 0.060623 | 1.7432 | 10.1576 | RFCWc | 0 | 0 | 0 | 0.76996 | 2.0141 | 0.055095 | 1.5843 | 4.431
8 | 10 | FRCCc | 5.5101 | 0 | 1.6336 | 0 | 0.82931 | 2.7704 | 0 | 0.060429 | 1.7376 | 12.5415 | RFCWc | 0.53863 | 0.12889 | 0 | 0.75064 | 2.2139 | 0.055448 | 1.5944 | 5.2895
8 | 11 | FRCCc | 6.5778 | 0 | 1.8425 | 0 | 0.81652 | 3.0095 | 3.3494 | 0.062285 | 1.8327 | 17.4907 | RFCWc | 1.2344 | 0.30595 | 0 | 0.72503 | 2.314 | 0.056067 | 1.6497 | 6.2928
8 | 12 | FRCCc | 8.0134 | 0 | 2.301 | 0 | 0.81041 | 3.028 | 0 | 0.063983 | 1.9254 | 16.1422 | RFCWc | 1.9385 | 0.44143 | 0 | 0.70287 | 2.2104 | 0.056255 | 1.6929 | 7.0922
8 | 13 | FRCCc | 9.7672 | 0 | 2.3314 | 0 | 0.81922 | 2.7998 | 0 | 0.065352 | 1.9666 | 17.7497 | RFCWc | 2.617 | 0.64243 | 0 | 0.69359 | 2.0395 | 0.05609 | 1.6879 | 7.7442
8 | 14 | FRCCc | 8.6408 | 0 | 2.986 | 0 | 0.83497 | 2.7277 | 0 | 0.066661 | 1.9614 | 17.2176 | RFCWc | 3.3202 | 0.82712 | 0 | 0.70096 | 1.8654 | 0.056721 | 1.669 | 8.4471
8 | 15 | FRCCc | 6.1348 | 0 | 1.9965 | 0 | 0.84658 | 2.6985 | 0 | 0.067445 | 2.0747 | 13.8186 | RFCWc | 3.8046 | 0.95832 | 0 | 0.70975 | 1.9351 | 0.057233 | 1.7606 | 9.2763
8 | 16 | FRCCc | 5.3354 | 0 | 1.7789 | 0 | 0.89425 | 3.2765 | 0 | 0.070456 | 2.2616 | 13.6171 | RFCWc | 4.3684 | 1.1024 | 0 | 0.74067 | 1.9701 | 0.058734 | 1.8853 | 10.1336
8 | 17 | FRCCc | 5.4396 | 0 | 1.6781 | 0 | 1.0326 | 4.4214 | 0 | 0.34435 | 2.7071 | 15.6233 | RFCWc | 5.9402 | 1.6163 | 0 | 0.87326 | 2.3243 | 0.28832 | 2.2667 | 13.318
8 | 18 | FRCCc | 6.2322 | 0 | 2.0676 | 0 | 1.2987 | 4.9181 | 0 | 0.14606 | 3.073 | 17.7357 | RFCWc | 6.4854 | 1.7868 | 0 | 1.2909 | 3.3388 | 0.13979 | 2.9409 | 16.0663
8 | 19 | FRCCc | 6.0377 | 0 | 1.9786 | 0 | 1.6394 | 6.448 | 5.8029 | 0.087744 | 2.9339 | 24.9283 | RFCWc | 6.3085 | 1.7152 | 0 | 1.8366 | 6.0311 | 0.09274 | 3.1009 | 19.1804
8 | 20 | FRCCc | 5.769 | 0 | 1.9768 | 0 | 2.0767 | 7.6217 | 6.4124 | 0.085695 | 2.6934 | 26.6357 | RFCWc | 5.1586 | 1.4367 | 0 | 2.2805 | 7.5198 | 0.089512 | 2.8134 | 19.548
8 | 21 | FRCCc | 5.0974 | 0 | 1.6875 | 0 | 2.4727 | 2.9754 | 11.6678 | 0.084136 | 2.5319 | 26.5167 | RFCWc | 3.955 | 1.1318 | 0 | 2.7137 | 2.8926 | 0.090844 | 2.7337 | 13.8119
8 | 22 | FRCCc | 4.5946 | 0 | 1.6055 | 0 | 1.8329 | 2.4817 | 9.1777 | 0.083794 | 2.2414 | 22.0176 | RFCWc | 2.9519 | 0.83863 | 0 | 1.9903 | 2.5299 | 0.09246 | 2.4732 | 11.1151
8 | 23 | FRCCc | 4.1265 | 0 | 1.4258 | 0 | 0.85178 | 1.8347 | 0 | 0.089338 | 2.1508 | 10.4788 | RFCWc | 1.7286 | 0.54468 | 0 | 0.86524 | 1.7467 | 0.091998 | 2.2148 | 7.2046
8 | 0 | FRCCc | 3.7911 | 0 | 1.3174 | 0 | 0.44355 | 1.345 | 0 | 0.093691 | 2.1929 | 9.1836 | RFCWc | 0.97845 | 0.31814 | 0 | 0.42777 | 1.2246 | 0.091599 | 2.1439 | 5.197
8 | 1 | FRCCc | 3.3375 | 0 | 1.1532 | 0 | 0.25497 | 1.1775 | 0 | 0.089765 | 1.9809 | 7.994 | RFCWc | 0.44306 | 0.15457 | 0 | 0.2562 | 1.1092 | 0.091434 | 2.0178 | 4.0848
8 | 2 | FRCCc | 3.0106 | 0 | 1.0408 | 0 | 0.16411 | 0.9929 | 0 | 0.086658 | 1.8544 | 7.1496 | RFCWc | 0.047687 | 0.027159 | 0 | 0.17297 | 1.0087 | 0.092597 | 1.9815 | 3.3434
8 | 3 | FRCCc | 2.7707 | 0 | 0.95564 | 0 | 0.16002 | 0.87035 | 0 | 0.084498 | 1.7517 | 6.5929 | RFCWc | 0 | 0 | 0 | 0.17351 | 0.9044 | 0.092886 | 1.9256 | 3.1786
8 | 4 | FRCCc | 2.6498 | 0 | 0.92235 | 0 | 0.16916 | 0.9944 | 0 | 0.086546 | 1.852 | 6.6742 | RFCWc | 0 | 0 | 0 | 0.18017 | 0.98159 | 0.093452 | 1.9998 | 3.2678
8 | 5 | FRCCc | 2.633 | 0 | 0.91869 | 0 | 0.45917 | 1.1955 | 0 | 0.091381 | 2.0166 | 7.3143 | RFCWc | 0 | 0 | 0 | 0.45496 | 1.0586 | 0.09179 | 2.0256 | 3.6435
8 | 6 | FRCCc | 1.5908 | 0 | 0.57175 | 0 | 0.8213 | 1.428 | 0 | 0.30795 | 1.7226 | 6.4424 | RFCWc | 0 | 0 | 0 | 0.79343 | 1.1583 | 0.30159 | 1.6871 | 3.9497
8 | 7 | FRCCc | 2.1845 | 0 | 0.76488 | 0 | 0.92689 | 1.9376 | 3.6946 | 0.1046 | 1.7439 | 11.3569 | RFCWc | 0.0694 | 0.013409 | 0 | 0.86816 | 1.4909 | 0.099317 | 1.6558 | 4.2511
8 | 8 | FRCCc | 2.7289 | 0 | 0.92748 | 0 | 0.90622 | 2.4189 | 0 | 0.061255 | 1.7614 | 8.8041 | RFCWc | 0.64526 | 0.15888 | 0 | 0.82398 | 1.8636 | 0.056461 | 1.6236 | 5.2218
8 | 9 | FRCCc | 3.6589 | 0 | 1.1221 | 0 | 0.85885 | 2.9731 | 0 | 0.060623 | 1.7432 | 10.4168 | RFCWc | 1.3936 | 0.36875 | 0 | 0.76996 | 2.3294 | 0.055095 | 1.5843 | 6.5087
8 | 10 | FRCCc | 5.1946 | 0 | 1.5607 | 0 | 0.82931 | 3.1672 | 0 | 0.060429 | 1.7376 | 12.5499 | RFCWc | 2.6778 | 0.67349 | 0 | 0.75064 | 2.578 | 0.055448 | 1.5944 | 8.3373
8 | 11 | FRCCc | 5.836 | 0 | 1.7388 | 0 | 0.81652 | 3.4341 | 0 | 0.062285 | 1.8327 | 13.7205 | RFCWc | 2.9524 | 0.71942 | 0 | 0.72503 | 2.6963 | 0.056067 | 1.6497 | 8.8067
8 | 12 | FRCCc | 7.0923 | 0 | 2.0388 | 0 | 0.81041 | 3.4265 | 0 | 0.063983 | 1.9254 | 15.3575 | RFCWc | 3.8383 | 0.85342 | 0 | 0.70287 | 2.5608 | 0.056255 | 1.6929 | 9.7122
8 | 13 | FRCCc | 8.6686 | 0 | 2.1303 | 0 | 0.81922 | 3.1684 | 0 | 0.065352 | 1.9666 | 16.8185 | RFCWc | 4.4191 | 1.0862 | 0 | 0.69359 | 2.3558 | 0.05609 | 1.6879 | 10.3485
8 | 14 | FRCCc | 9.9748 | 0 | 2.9551 | 0 | 0.83497 | 3.0476 | 0 | 0.066661 | 1.9614 | 18.8405 | RFCWc | 5.1966 | 1.2459 | 0 | 0.70096 | 2.1376 | 0.056721 | 1.669 | 11.0145
8 | 15 | FRCCc | 10.984 | 0 | 2.9738 | 0 | 0.84658 | 3.0449 | 0 | 0.067445 | 2.0747 | 19.9915 | RFCWc | 5.828 | 1.4082 | 0 | 0.70975 | 2.229 | 0.057233 | 1.7606 | 12.0006
8 | 16 | FRCCc | 11.855 | 0 | 2.9809 | 0 | 0.89425 | 3.6027 | 0 | 0.070456 | 2.2616 | 21.665 | RFCWc | 6.3036 | 1.524 | 0 | 0.74067 | 2.242 | 0.058734 | 1.8853 | 12.8063
8 | 17 | FRCCc | 13.2069 | 0 | 4.3488 | 0 | 1.0326 | 4.7753 | 4.7118 | 0.34435 | 2.7071 | 31.1269 | RFCWc | 7.9354 | 2.0881 | 0 | 0.87326 | 2.6206 | 0.28832 | 2.2667 | 16.1301
8 | 18 | FRCCc | 11.7531 | 0 | 3.4614 | 0 | 1.2987 | 5.2901 | 0 | 0.14606 | 3.073 | 25.0224 | RFCWc | 8.8131 | 2.2203 | 0 | 1.2909 | 3.6947 | 0.13979 | 2.9409 | 19.178
8 | 19 | FRCCc | 10.1314 | 0 | 3.2013 | 0 | 1.6394 | 4.4138 | 5.1066 | 0.087744 | 2.9339 | 27.5142 | RFCWc | 8.5209 | 2.1965 | 0 | 1.8366 | 3.8811 | 0.09274 | 3.1009 | 19.7207
8 | 20 | FRCCc | 8.4141 | 0 | 2.7009 | 0 | 2.0767 | 3.5049 | 0 | 0.085695 | 2.6934 | 19.4757 | RFCWc | 7.114 | 1.6985 | 0 | 2.2805 | 3.2196 | 0.089512 | 2.8134 | 17.3047
8 | 21 | FRCCc | 7.8374 | 0 | 2.1027 | 0 | 2.4727 | 3.3579 | 7.4523 | 0.084136 | 2.5319 | 25.8391 | RFCWc | 6.5968 | 1.8245 | 0 | 2.7137 | 3.3056 | 0.090844 | 2.7337 | 17.5932
8 | 22 | FRCCc | 6.8935 | 0 | 2.5227 | 0 | 1.8329 | 2.7921 | 17.0323 | 0.083794 | 2.2414 | 33.3987 | RFCWc | 5.4848 | 1.5523 | 0 | 1.9903 | 2.8724 | 0.09246 | 2.4732 | 14.8273
8 | 23 | FRCCc | 5.7609 | 0 | 1.898 | 0 | 0.85178 | 2.0152 | 0 | 0.089338 | 2.1508 | 12.766 | RFCWc | 3.5698 | 1.0274 | 0 | 0.86524 | 1.9326 | 0.091998 | 2.2148 | 9.7144
8 | 0 | FRCCc | 5.3761 | 0 | 1.7775 | 0 | 0.44355 | 1.4238 | 0 | 0.093691 | 2.1929 | 11.3075 | RFCWc | 2.9497 | 0.83601 | 0 | 0.42777 | 1.3017 | 0.091599 | 2.1439 | 7.7632
8 | 1 | FRCCc | 4.6497 | 0 | 1.556 | 0 | 0.25497 | 1.1775 | 0 | 0.089765 | 1.9809 | 9.7089 | RFCWc | 2.6452 | 0.74487 | 0 | 0.2562 | 1.1092 | 0.091434 | 2.0178 | 6.9634
8 | 2 | FRCCc | 3.9257 | 0 | 1.3227 | 0 | 0.16411 | 0.9929 | 0 | 0.086658 | 1.8544 | 8.3465 | RFCWc | 1.8028 | 0.58617 | 0 | 0.17297 | 1.0087 | 0.092597 | 1.9815 | 5.6575
8 | 3 | FRCCc | 3.5658 | 0 | 1.2017 | 0 | 0.16002 | 0.87035 | 6.4618 | 0.084498 | 1.7517 | 14.0959 | RFCWc | 1.4283 | 0.37923 | 0 | 0.17351 | 0.9044 | 0.092886 | 1.9256 | 5.0049
8 | 4 | FRCCc | 3.2693 | 0 | 1.109 | 0 | 0.16916 | 0.9944 | 0 | 0.086546 | 1.852 | 7.4805 | RFCWc | 1.1729 | 0.34218 | 0 | 0.18017 | 0.98159 | 0.093452 | 1.9998 | 4.7829
8 | 5 | FRCCc | 3.222 | 0 | 1.0975 | 0 | 0.45917 | 1.1955 | 0 | 0.091381 | 2.0166 | 8.0822 | RFCWc | 1.0405 | 0.30017 | 0 | 0.45496 | 1.0586 | 0.09179 | 2.0256 | 5.0529
8 | 6 | FRCCc | 2.2519 | 0 | 0.77031 | 0 | 0.8213 | 1.428 | 0 | 0.30795 | 1.7226 | 7.3021 | RFCWc | 0.84381 | 0.23536 | 0 | 0.79343 | 1.1583 | 0.30159 | 1.6871 | 5.0289
8 | 7 | FRCCc | 2.4436 | 0 | 0.86034 | 0 | 0.92689 | 1.9376 | 0 | 0.1046 | 1.7439 | 8.017 | RFCWc | 0.8769 | 0.24831 | 0 | 0.86816 | 1.4909 | 0.099317 | 1.6558 | 5.2916
8 | 8 | FRCCc | 2.9162 | 0 | 0.96667 | 0 | 0.90622 | 2.4189 | 3.3576 | 0.061255 | 1.7614 | 12.3881 | RFCWc | 0.72178 | 0.20745 | 0 | 0.82398 | 1.8636 | 0.056461 | 1.6236 | 5.3503
8 | 9 | FRCCc | 4.1782 | 0 | 1.2751 | 0 | 0.85885 | 2.9731 | 9.2217 | 0.060623 | 1.7432 | 20.3108 | RFCWc | 1.1951 | 0.34311 | 0 | 0.76996 | 2.3294 | 0.055095 | 1.5843 | 6.4959
8 | 10 | FRCCc | 5.9014 | 0 | 1.7234 | 0 | 0.82931 | 3.1672 | 0 | 0.060429 | 1.7376 | 13.4193 | RFCWc | 1.6098 | 0.41739 | 0 | 0.75064 | 2.578 | 0.055448 | 1.5944 | 7.0132
8 | 11 | FRCCc | 6.5055 | 0 | 1.7812 | 0 | 0.81652 | 3.4341 | 0 | 0.062285 | 1.8327 | 14.4324 | RFCWc | 2.0063 | 0.51623 | 0 | 0.72503 | 2.6963 | 0.056067 | 1.6497 | 7.6573
8 | 12 | FRCCc | 7.7881 | 0 | 1.9719 | 0 | 0.81041 | 3.4265 | 0 | 0.063983 | 1.9254 | 15.9864 | RFCWc | 2.7698 | 0.71317 | 0 | 0.70287 | 2.5608 | 0.056255 | 1.6929 | 8.5036
8 | 13 | FRCCc | 9.3185 | 0 | 2.5013 | 0 | 0.81922 | 3.8582 | 3.5423 | 0.065352 | 1.9666 | 22.0715 | RFCWc | 3.7522 | 0.94846 | 0 | 0.69359 | 2.9479 | 0.05609 | 1.6879 | 10.1976
8 | 14 | FRCCc | 7.7521 | 0 | 2.8195 | 0 | 0.83497 | 3.0476 | 1.0166 | 0.066661 | 1.9614 | 17.4989 | RFCWc | 4.5047 | 1.0672 | 0 | 0.70096 | 2.1376 | 0.056721 | 1.669 | 10.2294
8 | 15 | FRCCc | 5.4867 | 0 | 1.6273 | 0 | 0.84658 | 3.0449 | 0 | 0.067445 | 2.0747 | 13.1477 | RFCWc | 5.0579 | 1.2449 | 0 | 0.70975 | 2.229 | 0.057233 | 1.7606 | 11.0671
8 | 16 | FRCCc | 5.5508 | 0 | 1.8966 | 0 | 0.89425 | 3.6027 | 3.7907 | 0.070456 | 2.2616 | 18.0671 | RFCWc | 5.8802 | 1.4424 | 0 | 0.74067 | 2.242 | 0.058734 | 1.8853 | 12.3033
8 | 17 | FRCCc | 5.4711 | 0 | 2.0301 | 0 | 1.0326 | 4.7753 | 0 | 0.34435 | 2.7071 | 16.3606 | RFCWc | 8.0236 | 1.9543 | 0 | 0.87326 | 2.6206 | 0.28832 | 2.2667 | 16.0357
8 | 18 | FRCCc | 5.8264 | 0 | 1.8108 | 0 | 1.2987 | 4.7596 | 0 | 0.14606 | 3.073 | 16.9145 | RFCWc | 8.826 | 2.3041 | 0 | 1.2909 | 3.187 | 0.13979 | 2.9409 | 18.7622
8 | 19 | FRCCc | 5.7345 | 0 | 1.8442 | 0 | 1.6394 | 3.9368 | 4.8503 | 0.087744 | 2.9339 | 21.0268 | RFCWc | 8.9661 | 2.2086 | 0 | 1.8366 | 3.3769 | 0.09274 | 3.1009 | 19.7116
8 | 20 | FRCCc | 5.9885 | 0 | 2.1472 | 0 | 2.0767 | 3.5049 | 17.1642 | 0.085695 | 2.6934 | 33.6607 | RFCWc | 8.0053 | 2.1648 | 0 | 2.2805 | 3.2196 | 0.089512 | 2.8134 | 19.0993
8 | 21 | FRCCc | 4.4539 | 0 | 1.5254 | 0 | 2.4727 | 3.3579 | 4.6079 | 0.084136 | 2.5319 | 19.0338 | RFCWc | 6.3308 | 1.5587 | 0 | 2.7137 | 3.3056 | 0.090844 | 2.7337 | 16.7457
8 | 22 | FRCCc | 4.043 | 0 | 1.3861 | 0 | 1.8329 | 2.7921 | 0 | 0.083794 | 2.2414 | 12.3793 | RFCWc | 5.6119 | 1.5067 | 0 | 1.9903 | 2.8724 | 0.09246 | 2.4732 | 14.629
8 | 23 | FRCCc | 3.7848 | 0 | 1.3135 | 0 | 0.85178 | 2.0152 | 0 | 0.089338 | 2.1508 | 10.2053 | RFCWc | 4.7836 | 1.297 | 0 | 0.86524 | 1.9326 | 0.091998 | 2.2148 | 11.1978
8 | 0 | FRCCc | 3.5038 | 0 | 1.2195 | 0 | 0.44355 | 1.4238 | 0 | 0.093691 | 2.1929 | 8.8773 | RFCWc | 3.0227 | 1.0141 | 0 | 0.42777 | 1.3017 | 0.091599 | 2.1439 | 8.0829
8 | 1 | FRCCc | 2.9361 | 0 | 1.0302 | 0 | 0.25497 | 1.1322 | 0 | 0.089765 | 1.9809 | 7.4242 | RFCWc | 1.4394 | 0.43917 | 0 | 0.2562 | 1.0631 | 0.091434 | 2.0178 | 5.3195
8 | 2 | FRCCc | 2.5166 | 0 | 0.88214 | 0 | 0.16411 | 0.96372 | 0 | 0.086658 | 1.8544 | 6.4677 | RFCWc | 0.72007 | 0.21673 | 0 | 0.17297 | 0.97757 | 0.092597 | 1.9815 | 4.1741
8 | 3 | FRCCc | 2.225 | 0 | 0.77855 | 0 | 0.16002 | 0.85613 | 0 | 0.084498 | 1.7517 | 5.8559 | RFCWc | 0.3046 | 0.11002 | 0 | 0.17351 | 0.88877 | 0.092886 | 1.9256 | 3.5081
8 | 4 | FRCCc | 2.1079 | 0 | 0.73462 | 0 | 0.16916 | 0.96526 | 0 | 0.086546 | 1.852 | 5.9155 | RFCWc | 0.02233 | 0.014959 | 0 | 0.18017 | 0.95012 | 0.093452 | 1.9998 | 3.2737
8 | 5 | FRCCc | 2.1355 | 0 | 0.74517 | 0 | 0.45917 | 1.1494 | 0 | 0.091381 | 2.0166 | 6.5972 | RFCWc | 0 | 0 | 0 | 0.45496 | 1.0122 | 0.09179 | 2.0256 | 3.6677
8 | 6 | FRCCc | 1.2372 | 0 | 0.44836 | 0 | 0.8213 | 1.3342 | 3.7577 | 0.30795 | 1.7226 | 9.6294 | RFCWc | 0 | 0 | 0 | 0.79343 | 1.0664 | 0.30159 | 1.6871 | 3.8579
8 | 7 | FRCCc | 1.8223 | 0 | 0.63651 | 0 | 0.92689 | 1.8121 | 0 | 0.1046 | 1.7439 | 7.0463 | RFCWc | 0 | 0 | 0 | 0.86816 | 1.3717 | 0.099317 | 1.6558 | 4.0504
8 | 8 | FRCCc | 2.3192 | 0 | 0.78636 | 0 | 0.90622 | 2.2292 | 3.9952 | 0.061255 | 1.7614 | 12.0589 | RFCWc | 0.028644 | 0.0034945 | 0 | 0.82398 | 1.6888 | 0.056461 | 1.6236 | 4.3274
8 | 9 | FRCCc | 3.066 | 0 | 0.95851 | 0 | 0.85885 | 2.6261 | 0 | 0.060623 | 1.7432 | 9.3133 | RFCWc | 0.1655 | 0.043047 | 0 | 0.76996 | 2.0141 | 0.055095 | 1.5843 | 4.6395
8 | 10 | FRCCc | 4.844 | 0 | 1.4967 | 0 | 0.82931 | 4.0311 | 4.009 | 0.060429 | 1.7376 | 17.0081 | RFCWc | 1.0438 | 0.28845 | 0 | 0.75064 | 3.3707 | 0.055448 | 1.5944 | 7.2203
8 | 11 | FRCCc | 5.7515 | 0 | 1.6988 | 0 | 0.81652 | 4.141 | 0 | 0.062285 | 1.8327 | 14.3029 | RFCWc | 1.6865 | 0.43326 | 0 | 0.72503 | 3.3326 | 0.056067 | 1.6497 | 7.9993
8 | 12 | FRCCc | 7.0455 | 0 | 1.9355 | 0 | 0.81041 | 3.028 | 0 | 0.063983 | 1.9254 | 14.8088 | RFCWc | 2.2578 | 0.53046 | 0 | 0.70287 | 2.2104 | 0.056255 | 1.6929 | 7.4584
8 | 13 | FRCCc | 8.6845 | 0 | 2.4366 | 0 | 0.81922 | 3.9514 | 4.1775 | 0.065352 | 1.9666 | 22.1013 | RFCWc | 2.8863 | 0.80429 | 0 | 0.69359 | 3.0279 | 0.05609 | 1.6879 | 9.2688
8 | 14 | FRCCc | 9.4222 | 0 | 2.8031 | 0 | 0.83497 | 2.7277 | 0 | 0.066661 | 1.9614 | 17.816 | RFCWc | 3.0513 | 0.73452 | 0 | 0.70096 | 1.8654 | 0.056721 | 1.669 | 8.0857
8 | 15 | FRCCc | 8.0193 | 0 | 2.5257 | 0 | 0.84658 | 2.6985 | 0 | 0.067445 | 2.0747 | 16.2323 | RFCWc | 3.698 | 1.0395 | 0 | 0.70975 | 1.9351 | 0.057233 | 1.7606 | 9.208
8 | 16 | FRCCc | 6.4958 | 0 | 2.0837 | 0 | 0.89425 | 3.2765 | 4.493 | 0.070456 | 2.2616 | 19.5753 | RFCWc | 4.6928 | 1.0407 | 0 | 0.74067 | 1.9701 | 0.058734 | 1.8853 | 10.4946
8 | 17 | FRCCc | 6.0236 | 0 | 2.0761 | 0 | 1.0326 | 4.4214 | 5.5457 | 0.34435 | 2.7071 | 22.151 | RFCWc | 6.5897 | 1.7747 | 0 | 0.87326 | 2.3243 | 0.28832 | 2.2667 | 14.2442
8 | 18 | FRCCc | 6.5528 | 0 | 2.0423 | 0 | 1.2987 | 4.3873 | 5.8632 | 0.14606 | 3.073 | 23.3634 | RFCWc | 7.2523 | 1.974 | 0 | 1.2909 | 2.8308 | 0.13979 | 2.9409 | 16.5892
8 | 19 | FRCCc | 5.8688 | 0 | 1.9972 | 0 | 1.6394 | 3.5601 | 0 | 0.087744 | 2.9339 | 16.0872 | RFCWc | 6.7707 | 1.847 | 0 | 1.8366 | 2.9787 | 0.09274 | 3.1009 | 16.7257
8 | 20 | FRCCc | 5.1494 | 0 | 1.7637 | 0 | 2.0767 | 3.1298 | 4.6128 | 0.085695 | 2.6934 | 19.5115 | RFCWc | 4.9077 | 1.3957 | 0 | 2.2805 | 2.8278 | 0.089512 | 2.8134 | 14.3955
8 | 21 | FRCCc | 4.5415 | 0 | 1.5623 | 0 | 2.4727 | 2.9754 | 0 | 0.084136 | 2.5319 | 14.168 | RFCWc | 3.9336 | 1.0194 | 0 | 2.7137 | 2.8926 | 0.090844 | 2.7337 | 13.3963
8 | 22 | FRCCc | 4.1077 | 0 | 1.4019 | 0 | 1.8329 | 2.4817 | 0 | 0.083794 | 2.2414 | 12.1494 | RFCWc | 3.0509 | 0.91288 | 0 | 1.9903 | 2.5299 | 0.09246 | 2.4732 | 11.0623
8 | 23 | FRCCc | 5.2053 | 0 | 1.8772 | 0 | 0.85178 | 1.8347 | 17.4416 | 0.089338 | 2.1508 | 29.4507 | RFCWc | 3.6058 | 1.0106 | 0 | 0.86524 | 1.7467 | 0.091998 | 2.2148 | 10.1638
8 | 0 | FRCCc | 3.5358 | 0 | 1.1311 | 0 | 0.44355 | 1.345 | 5.9044 | 0.093691 | 2.1929 | 14.6463 | RFCWc | 1.0748 | 0.44041 | 0 | 0.42777 | 1.2246 | 0.091599 | 2.1439 | 5.4156
8 | 1 | FRCCc | 2.9984 | 0 | 1.0421 | 0 | 0.25497 | 1.1322 | 0 | 0.089765 | 1.9809 | 7.4983 | RFCWc | 0.38884 | 0.15777 | 0 | 0.2562 | 1.0631 | 0.091434 | 2.0178 | 3.9876
8 | 2 | FRCCc | 2.7066 | 0 | 0.94681 | 0 | 0.16411 | 0.96372 | 5.5957 | 0.086658 | 1.8544 | 12.318 | RFCWc | 0.16369 | 0.05201 | 0 | 0.17297 | 0.97757 | 0.092597 | 1.9815 | 3.6216
8 | 3 | FRCCc | 2.2269 | 0 | 0.77935 | 0 | 0.16002 | 0.85613 | 0 | 0.084498 | 1.7517 | 5.8586 | RFCWc | 0 | 0 | 0 | 0.17351 | 0.88877 | 0.092886 | 1.9256 | 3.0935
8 | 4 | FRCCc | 2.106 | 0 | 0.73436 | 0 | 0.16916 | 0.96526 | 0 | 0.086546 | 1.852 | 5.9134 | RFCWc | 0 | 0 | 0 | 0.18017 | 0.95012 | 0.093452 | 1.9998 | 3.2364
8 | 5 | FRCCc | 2.2221 | 0 | 0.76088 | 0 | 0.45917 | 1.1494 | 0 | 0.091381 | 2.0166 | 6.6995 | RFCWc | 0 | 0 | 0 | 0.45496 | 1.0122 | 0.09179 | 2.0256 | 3.6659
8 | 6 | FRCCc | 1.4988 | 0 | 0.52259 | 0 | 0.8213 | 1.3342 | 0 | 0.30795 | 1.7226 | 6.2075 | RFCWc | 0 | 0 | 0 | 0.79343 | 1.0664 | 0.30159 | 1.6871 | 3.8579
8 | 7 | FRCCc | 1.7793 | 0 | 0.62403 | 0 | 0.92689 | 1.7704 | 0 | 0.1046 | 1.7439 | 6.9491 | RFCWc | 0 | 0 | 0 | 0.86816 | 1.3321 | 0.099317 | 1.6558 | 3.9635
8 | 8 | FRCCc | 3.6731 | 0 | 1.1104 | 0 | 0.90622 | 2.1714 | 11.7886 | 0.061255 | 1.7614 | 21.4723 | RFCWc | 0.99998 | 0.20411 | 0 | 0.82398 | 1.6355 | 0.056461 | 1.6236 | 5.7574
8 | 9 | FRCCc | 4.5341 | 0 | 1.5087 | 0 | 0.85885 | 2.6261 | 27.9635 | 0.060623 | 1.7432 | 39.2952 | RFCWc | 0.88936 | 0.35625 | 0 | 0.76996 | 2.0141 | 0.055095 | 1.5843 | 6.1943
8 | 10 | FRCCc | 4.9126 | 0 | 1.4665 | 0 | 0.82931 | 2.7704 | 0 | 0.060429 | 1.7376 | 11.7769 | RFCWc | 0 | 0 | 0 | 0.75064 | 2.2139 | 0.055448 | 1.5944 | 4.622
8 | 11 | FRCCc | 5.7196 | 0 | 1.6848 | 0 | 0.81652 | 3.0095 | 0 | 0.062285 | 1.8327 | 13.1253 | RFCWc | 0 | 0 | 0 | 0.72503 | 2.314 | 0.056067 | 1.6497 | 4.7525
8 | 12 | FRCCc | 7.1425 | 0 | 1.7732 | 0 | 0.81041 | 3.028 | 0 | 0.063983 | 1.9254 | 14.7435 | RFCWc | 0 | 0 | 0 | 0.70287 | 2.2104 | 0.056255 | 1.6929 | 4.7183
8 | 13 | FRCCc | 8.0369 | 0 | 2.327 | 0 | 0.81922 | 2.7998 | 0 | 0.065352 | 1.9666 | 16.015 | RFCWc | 0 | 0 | 0 | 0.69359 | 2.0395 | 0.05609 | 1.6879 | 4.4848
8 | 14 | FRCCc | 8.3836 | 0 | 2.4759 | 0 | 0.83497 | 2.7277 | 0 | 0.066661 | 1.9614 | 16.4504 | RFCWc | 0 | 0 | 0 | 0.70096 | 1.8654 | 0.056721 | 1.669 | 4.2998
8 | 15 | FRCCc | 7.4077 | 0 | 2.6955 | 0 | 0.84658 | 3.3298 | 4.4279 | 0.067445 | 2.0747 | 20.8496 | RFCWc | 0 | 0 | 0 | 0.70975 | 2.4708 | 0.057233 | 1.7606 | 5.1047
8 | 16 | FRCCc | 6.4879 | 0 | 1.8769 | 0 | 0.89425 | 3.2765 | 0 | 0.070456 | 2.2616 | 14.8676 | RFCWc | 0 | 0 | 0 | 0.74067 | 1.9701 | 0.058734 | 1.8853 | 4.6628
8 | 17 | FRCCc | 6.8679 | 0 | 2.4701 | 0 | 1.0326 | 4.4214 | 0 | 0.34435 | 2.7071 | 17.8435 | RFCWc | 0 | 0 | 0 | 0.87326 | 2.3243 | 0.28832 | 2.2667 | 5.7615
8 | 18 | FRCCc | 7.3355 | 0 | 2.4319 | 0 | 1.2987 | 4.3873 | 0 | 0.14606 | 3.073 | 18.6725 | RFCWc | 0 | 0 | 0 | 1.2909 | 2.8308 | 0.13979 | 2.9409 | 7.2808
8 | 19 | FRCCc | 6.7533 | 0 | 2.0492 | 0 | 1.6394 | 3.5601 | 0 | 0.087744 | 2.9339 | 17.0236 | RFCWc | 0 | 0 | 0 | 1.8366 | 2.9787 | 0.09274 | 3.1009 | 8.0217
8 | 20 | FRCCc | 5.8553 | 0 | 2.1277 | 0 | 2.0767 | 3.1298 | 0 | 0.085695 | 2.6934 | 15.9686 | RFCWc | 0 | 0 | 0 | 2.2805 | 2.8278 | 0.089512 | 2.8134 | 8.0235
8 | 21 | FRCCc | 5.2052 | 0 | 1.6024 | 0 | 2.4727 | 2.9754 | 0 | 0.084136 | 2.5319 | 14.8718 | RFCWc | 0 | 0 | 0 | 2.7137 | 2.8926 | 0.090844 | 2.7337 | 8.5124
8 | 22 | FRCCc | 4.8407 | 0 | 1.6347 | 0 | 1.8329 | 2.4817 | 10.0263 | 0.083794 | 2.2414 | 23.1416 | RFCWc | 0 | 0 | 0 | 1.9903 | 2.5299 | 0.09246 | 2.4732 | 7.2725
8 | 23 | FRCCc | 4.4672 | 0 | 1.5268 | 0 | 0.85178 | 1.8347 | 5.6888 | 0.089338 | 2.1508 | 16.6094 | RFCWc | 0 | 0 | 0 | 0.86524 | 1.7467 | 0.091998 | 2.2148 | 5.0994
8 | 0 | FRCCc | 3.8569 | 0 | 1.3409 | 0 | 0.44355 | 1.345 | 0 | 0.093691 | 2.1929 | 9.2729 | RFCWc | 0 | 0 | 0 | 0.42777 | 1.2246 | 0.091599 | 2.1439 | 3.9004
8 | 1 | FRCCc | 3.2047 | 0 | 1.1164 | 0 | 0.25497 | 1.1322 | 0 | 0.089765 | 1.9809 | 7.779 | RFCWc | 0 | 0 | 0 | 0.2562 | 1.0631 | 0.091434 | 2.0178 | 3.441
8 | 2 | FRCCc | 2.7346 | 0 | 0.94975 | 0 | 0.16411 | 0.96372 | 0 | 0.086658 | 1.8544 | 6.7533 | RFCWc | 0 | 0 | 0 | 0.17297 | 0.97757 | 0.092597 | 1.9815 | 3.2373
8 | 3 | FRCCc | 2.4639 | 0 | 0.84883 | 0 | 0.16002 | 0.85613 | 0 | 0.084498 | 1.7517 | 6.165 | RFCWc | 0 | 0 | 0 | 0.17351 | 0.88877 | 0.092886 | 1.9256 | 3.163
8 | 4 | FRCCc | 2.2823 | 0 | 0.79736 | 0 | 0.16916 | 0.96526 | 0 | 0.086546 | 1.852 | 6.1527 | RFCWc | 0 | 0 | 0 | 0.18017 | 0.95012 | 0.093452 | 1.9998 | 3.2364
8 | 5 | FRCCc | 2.2939 | 0 | 0.78712 | 0 | 0.45917 | 1.1494 | 0 | 0.091381 | 2.0166 | 6.7975 | RFCWc | 0 | 0 | 0 | 0.45496 | 1.0122 | 0.09179 | 2.0256 | 3.5972
8 | 6 | FRCCc | 1.5099 | 0 | 0.52333 | 0 | 0.8213 | 1.3342 | 0 | 0.30795 | 1.7226 | 6.2193 | RFCWc | 0 | 0 | 0 | 0.79343 | 1.0664 | 0.30159 | 1.6871 | 3.9146
8 | 7 | FRCCc | 1.9247 | 0 | 0.68415 | 0 | 0.92689 | 1.7704 | 3.3451 | 0.1046 | 1.7439 | 10.4997 | RFCWc | 0 | 0 | 0 | 0.86816 | 1.3321 | 0.099317 | 1.6558 | 3.9635
8 | 8 | FRCCc | 2.4608 | 0 | 0.83841 | 0 | 0.90622 | 2.369 | 0 | 0.061255 | 1.7614 | 8.3972 | RFCWc | 0 | 0 | 0 | 0.82398 | 1.8177 | 0.056461 | 1.6236 | 4.3294
8 | 9 | FRCCc | 3.4336 | 0 | 1.0714 | 0 | 0.85885 | 2.6261 | 0 | 0.060623 | 1.7432 | 9.7939 | RFCWc | 0 | 0 | 0 | 0.76996 | 2.0141 | 0.055095 | 1.5843 | 4.4722
8 | 10 | FRCCc | 6.2628 | 0 | 1.7985 | 0 | 0.82931 | 2.7704 | 5.6473 | 0.060429 | 1.7376 | 19.1065 | RFCWc | 0 | 0 | 0 | 0.75064 | 2.2139 | 0.055448 | 1.5944 | 4.8225
8 | 11 | FRCCc | 6.7552 | 0 | 2.0812 | 0 | 0.81652 | 3.0095 | 20.8267 | 0.062285 | 1.8327 | 35.3841 | RFCWc | 0 | 0 | 0 | 0.72503 | 2.314 | 0.056067 | 1.6497 | 5.1413
8 | 12 | FRCCc | 7.3363 | 0 | 2.0639 | 0 | 0.81041 | 3.028 | 2.3484 | 0.063983 | 1.9254 | 17.5764 | RFCWc | 0 | 0 | 0 | 0.70287 | 2.2104 | 0.056255 | 1.6929 | 4.771
8 | 13 | FRCCc | 9.5088 | 0 | 2.5891 | 0 | 0.81922 | 2.7998 | 9.6727 | 0.065352 | 1.9666 | 27.4216 | RFCWc | 0 | 0 | 0 | 0.69359 | 2.0395 | 0.05609 | 1.6879 | 4.6649
8 | 14 | FRCCc | 10.0806 | 0 | 2.7882 | 0 | 0.83497 | 2.7277 | 0 | 0.066661 | 1.9614 | 18.4595 | RFCWc | 0 | 0 | 0 | 0.70096 | 1.8654 | 0.056721 | 1.669 | 4.2998
8 | 15 | FRCCc | 11.004 | 0 | 2.8025 | 0 | 0.84658 | 3.9408 | 0 | 0.067445 | 2.0747 | 20.736 | RFCWc | 0 | 0 | 0 | 0.70975 | 2.9893 | 0.057233 | 1.7606 | 5.6362
8 | 16 | FRCCc | 12.1048 | 0 | 3.3238 | 0 | 0.89425 | 3.2765 | 0 | 0.070456 | 2.2616 | 21.9315 | RFCWc | 0 | 0 | 0 | 0.74067 | 1.9701 | 0.058734 | 1.8853 | 4.6628
8 | 17 | FRCCc | 15.8001 | 0 | 4.8343 | 0 | 1.0326 | 4.4214 | 0 | 0.34435 | 2.7071 | 29.1399 | RFCWc | 0 | 0 | 0 | 0.87326 | 2.3243 | 0.28832 | 2.2667 | 5.8103
8 | 18 | FRCCc | 14.9693 | 0 | 4.2416 | 0 | 1.2987 | 4.3873 | 0 | 0.14606 | 3.073 | 28.116 | RFCWc | 0 | 0 | 0 | 1.2909 | 2.8308 | 0.13979 | 2.9409 | 7.2138
8 | 19 | FRCCc | 12.71 | 0 | 3.8064 | 0 | 1.6394 | 3.5601 | 5.6008 | 0.087744 | 2.9339 | 30.3383 | RFCWc | 0 | 0 | 0 | 1.8366 | 2.9787 | 0.09274 | 3.1009 | 8.0964
8 | 20 | FRCCc | 10.0724 | 0 | 3.034 | 0 | 2.0767 | 3.1298 | 0 | 0.085695 | 2.6934 | 21.092 | RFCWc | 0 | 0 | 0 | 2.2805 | 2.8278 | 0.089512 | 2.8134 | 8.0235
8 | 21 | FRCCc | 8.4478 | 0 | 2.4516 | 0 | 2.4727 | 2.9754 | 0 | 0.084136 | 2.5319 | 18.9635 | RFCWc | 0 | 0 | 0 | 2.7137 | 2.8926 | 0.090844 | 2.7337 | 8.4433
8 | 22 | FRCCc | 7.4085 | 0 | 2.3661 | 0 | 1.8329 | 3.5464 | 4.9897 | 0.083794 | 2.2414 | 22.4688 | RFCWc | 0 | 0 | 0 | 1.9903 | 3.7047 | 0.09246 | 2.4732 | 8.4518
8 | 23 | FRCCc | 7.9671 | 0 | 2.5276 | 0 | 0.85178 | 1.8347 | 15.5395 | 0.089338 | 2.1508 | 30.9606 | RFCWc | 0 | 0 | 0 | 0.86524 | 1.7467 | 0.091998 | 2.2148 | 5.4005
8 | 0 | FRCCc | 6.027 | 0 | 2.0017 | 0 | 0.44355 | 1.345 | 0 | 0.093691 | 2.1929 | 12.1038 | RFCWc | 0 | 0 | 0 | 0.42777 | 1.2246 | 0.091599 | 2.1439 | 3.9004
8 | 1 | FRCCc | 5.1757 | 0 | 1.6757 | 0 | 0.25497 | 1.1322 | 0 | 0.089765 | 1.9809 | 10.3093 | RFCWc | 0 | 0 | 0 | 0.2562 | 1.0631 | 0.091434 | 2.0178 | 3.5095
8 | 2 | FRCCc | 4.5856 | 0 | 1.4948 | 0 | 0.16411 | 0.96372 | 0 | 0.086658 | 1.8544 | 9.1494 | RFCWc | 0 | 0 | 0 | 0.17297 | 0.97757 | 0.092597 | 1.9815 | 3.2373
8 | 3 | FRCCc | 4.1354 | 0 | 1.3486 | 0 | 0.16002 | 0.85613 | 0 | 0.084498 | 1.7517 | 8.3363 | RFCWc | 0 | 0 | 0 | 0.17351 | 0.88877 | 0.092886 | 1.9256 | 3.0935
8 | 4 | FRCCc | 3.896 | 0 | 1.2913 | 0 | 0.16916 | 0.96526 | 4.6597 | 0.086546 | 1.852 | 12.92 | RFCWc | 0 | 0 | 0 | 0.18017 | 0.95012 | 0.093452 | 1.9998 | 3.2364
8 | 5 | FRCCc | 3.747 | 0 | 1.2637 | 0 | 0.45917 | 1.1494 | 0 | 0.091381 | 2.0166 | 8.7272 | RFCWc | 0 | 0 | 0 | 0.45496 | 1.0122 | 0.09179 | 2.0256 | 3.5972
8 | 6 | FRCCc | 3.2214 | 0 | 1.0851 | 0 | 0.8213 | 1.3342 | 8.2076 | 0.30795 | 1.7226 | 16.7003 | RFCWc | 0 | 0 | 0 | 0.79343 | 1.0664 | 0.30159 | 1.6871 | 4.1047
8 | 7 | FRCCc | 2.7109 | 0 | 0.87965 | 0 | 0.92689 | 1.7704 | 0 | 0.1046 | 1.7439 | 8.1363 | RFCWc | 0 | 0 | 0 | 0.86816 | 1.3321 | 0.099317 | 1.6558 | 3.9635
8 | 8 | FRCCc | 3.3217 | 0 | 1.1717 | 0 | 0.90622 | 2.1714 | 0 | 0.061255 | 1.7614 | 9.3936 | RFCWc | 0 | 0 | 0 | 0.82398 | 1.6355 | 0.056461 | 1.6236 | 4.1472
8 | 9 | FRCCc | 4.3298 | 0 | 1.2974 | 0 | 0.85885 | 2.6261 | 0 | 0.060623 | 1.7432 | 10.916 | RFCWc | 0 | 0 | 0 | 0.76996 | 2.0141 | 0.055095 | 1.5843 | 4.4722
8 | 10 | FRCCc | 6.1357 | 0 | 1.8155 | 0 | 0.82931 | 2.7704 | 0 | 0.060429 | 1.7376 | 13.349 | RFCWc | 0 | 0 | 0 | 0.75064 | 2.2139 | 0.055448 | 1.5944 | 4.622
8 | 11 | FRCCc | 6.5146 | 0 | 1.8677 | 0 | 0.81652 | 3.0095 | 0 | 0.062285 | 1.8327 | 14.1033 | RFCWc | 0 | 0 | 0 | 0.72503 | 2.314 | 0.056067 | 1.6497 | 4.7525
8 | 12 | FRCCc | 7.7915 | 0 | 2.1352 | 0 | 0.81041 | 3.028 | 0 | 0.063983 | 1.9254 | 15.7546 | RFCWc | 0 | 0 | 0 | 0.70287 | 2.2104 | 0.056255 | 1.6929 | 4.6701
8 | 13 | FRCCc | 9.3465 | 0 | 2.3566 | 0 | 0.81922 | 2.7998 | 3.5097 | 0.065352 | 1.9666 | 20.8638 | RFCWc | 0 | 0 | 0 | 0.69359 | 2.0395 | 0.05609 | 1.6879 | 4.5268
8 | 14 | FRCCc | 10.4955 | 0 | 2.8679 | 0 | 0.83497 | 2.7277 | 0 | 0.066661 | 1.9614 | 18.9543 | RFCWc | 0 | 0 | 0 | 0.70096 | 1.8654 | 0.056721 | 1.669 | 4.3484
8 | 15 | FRCCc | 10.861 | 0 | 3.3664 | 0 | 0.84658 | 2.6985 | 0 | 0.067445 | 2.0747 | 19.9147 | RFCWc | 0 | 0 | 0 | 0.70975 | 1.9351 | 0.057233 | 1.7606 | 4.4705
8 | 16 | FRCCc | 11.5246 | 0 | 3.2717 | 0 | 0.89425 | 3.2765 | 0 | 0.070456 | 2.2616 | 21.2991 | RFCWc | 0.30142 | 0.062152 | 0 | 0.74067 | 1.9701 | 0.058734 | 1.8853 | 5.0264
8 | 17 | FRCCc | 12.7186 | 0 | 3.74 | 0 | 1.0326 | 4.4214 | 0 | 0.34435 | 2.7071 | 24.9641 | RFCWc | 0.6456 | 0.19907 | 0 | 0.87326 | 2.3243 | 0.28832 | 2.2667 | 6.6569
8 | 18 | FRCCc | 10.8004 | 0 | 3.4208 | 0 | 1.2987 | 4.3873 | 10.6633 | 0.14606 | 3.073 | 33.7896 | RFCWc | 1.408 | 0.35672 | 0 | 1.2909 | 2.8308 | 0.13979 | 2.9409 | 9.1792
8 | 19 | FRCCc | 10.6931 | 0 | 3.5364 | 0 | 1.6394 | 3.5601 | 25.7518 | 0.087744 | 2.9339 | 48.2023 | RFCWc | 3.1557 | 1.0178 | 0 | 1.8366 | 2.9787 | 0.09274 | 3.1009 | 13.2261
8 | 20 | FRCCc | 6.7708 | 0 | 2.0283 | 0 | 2.0767 | 3.1298 | 11.349 | 0.085695 | 2.6934 | 28.1338 | RFCWc | 0.18627 | 0.058809 | 0 | 2.2805 | 2.8278 | 0.089512 | 2.8134 | 8.2686
8 | 21 | FRCCc | 5.6923 | 0 | 1.9529 | 0 | 2.4727 | 2.9754 | 0 | 0.084136 | 2.5319 | 15.7093 | RFCWc | 0.0036571 | 0.011904 | 0 | 2.7137 | 2.8926 | 0.090844 | 2.7337 | 8.4589
8 | 22 | FRCCc | 4.7239 | 0 | 1.6387 | 0 | 1.8329 | 2.4817 | 0 | 0.083794 | 2.2414 | 13.0023 | RFCWc | 0 | 0 | 0 | 1.9903 | 2.5299 | 0.09246 | 2.4732 | 7.1678
8 | 23 | FRCCc | 4.3186 | 0 | 1.4826 | 0 | 0.85178 | 1.8347 | 0 | 0.089338 | 2.1508 | 10.7277 | RFCWc | 0 | 0 | 0 | 0.86524 | 1.7467 | 0.091998 | 2.2148 | 4.9313
8 | 0 | FRCCc | 3.9646 | 0 | 1.3758 | 0 | 0.44355 | 1.345 | 0 | 0.093691 | 2.1929 | 9.4155 | RFCWc | 0 | 0 | 0 | 0.42777 | 1.2246 | 0.091599 | 2.1439 | 3.9004
8 | 1 | FRCCc | 3.3961 | 0 | 1.164 | 0 | 0.25497 | 1.1322 | 0 | 0.089765 | 1.9809 | 8.018 | RFCWc | 0 | 0 | 0 | 0.2562 | 1.0631 | 0.091434 | 2.0178 | 3.441
8 | 2 | FRCCc | 3.0375 | 0 | 1.0339 | 0 | 0.16411 | 0.96372 | 0 | 0.086658 | 1.8544 | 7.1403 | RFCWc | 0 | 0 | 0 | 0.17297 | 0.97757 | 0.092597 | 1.9815 | 3.3067
8 | 3 | FRCCc | 2.7884 | 0 | 0.93893 | 0 | 0.16002 | 0.85613 | 0 | 0.084498 | 1.7517 | 6.5797 | RFCWc | 0 | 0 | 0 | 0.17351 | 0.88877 | 0.092886 | 1.9256 | 3.0935
8 | 4 | FRCCc | 2.7177 | 0 | 0.91764 | 0 | 0.16916 | 0.96526 | 1.2819 | 0.086546 | 1.852 | 7.9902 | RFCWc | 0 | 0 | 0 | 0.18017 | 0.95012 | 0.093452 | 1.9998 | 3.2364
8 | 5 | FRCCc | 2.8354 | 0 | 0.95076 | 0 | 0.45917 | 1.1494 | 3.5682 | 0.091381 | 2.0166 | 11.0709 | RFCWc | 0 | 0 | 0 | 0.45496 | 1.0122 | 0.09179 | 2.0256 | 3.5972
8 | 6 | FRCCc | 2.8913 | 0 | 0.94131 | 0 | 0.8213 | 1.3342 | 8.3263 | 0.30795 | 1.7226 | 16.3449 | RFCWc | 0 | 0 | 0 | 0.79343 | 1.0664 | 0.30159 | 1.6871 | 4.1025
8 | 7 | FRCCc | 2.4463 | 0 | 0.79049 | 0 | 0.92689 | 1.7704 | 0 | 0.1046 | 1.7439 | 7.7826 | RFCWc | 0 | 0 | 0 | 0.86816 | 1.3321 | 0.099317 | 1.6558 | 4.0104
8 | 8 | FRCCc | 3.4544 | 0 | 1.2051 | 0 | 0.90622 | 2.4147 | 8.6627 | 0.061255 | 1.7614 | 18.4656 | RFCWc | 0 | 0 | 0 | 0.82398 | 1.8597 | 0.056461 | 1.6236 | 4.5924
8 | 9 | FRCCc | 3.9154 | 0 | 1.2282 | 0 | 0.85885 | 2.6261 | 0 | 0.060623 | 1.7432 | 10.4324 | RFCWc | 0 | 0 | 0 | 0.76996 | 2.0141 | 0.055095 | 1.5843 | 4.431
8 | 10 | FRCCc | 5.63 | 0 | 1.6805 | 0 | 0.82931 | 2.7704 | 0 | 0.060429 | 1.7376 | 12.7083 | RFCWc | 0 | 0 | 0 | 0.75064 | 2.2139 | 0.055448 | 1.5944 | 4.622
8 | 11 | FRCCc | 6.8544 | 0 | 1.9809 | 0 | 0.81652 | 3.0095 | 8.4971 | 0.062285 | 1.8327 | 23.0532 | RFCWc | 0.23971 | 0.018602 | 0 | 0.72503 | 2.314 | 0.056067 | 1.6497 | 5.1964
8 | 12 | FRCCc | 8.1279 | 0 | 2.2755 | 0 | 0.81041 | 3.028 | 2.1878 | 0.063983 | 1.9254 | 18.419 | RFCWc | 0.47356 | 0.1526 | 0 | 0.70287 | 2.2104 | 0.056255 | 1.6929 | 5.3398
8 | 13 | FRCCc | 9.9459 | 0 | 2.6341 | 0 | 0.81922 | 2.7998 | 0 | 0.065352 | 1.9666 | 18.2311 | RFCWc | 0.96595 | 0.26042 | 0 | 0.69359 | 2.0395 | 0.05609 | 1.6879 | 5.7111
8 | 14 | FRCCc | 10.9485 | 0 | 3.1841 | 0 | 0.83497 | 2.7277 | 0 | 0.066661 | 1.9614 | 19.7234 | RFCWc | 1.4808 | 0.34806 | 0 | 0.70096 | 1.8654 | 0.056721 | 1.669 | 6.1287
8 | 15 | FRCCc | 11.597 | 0 | 3.2126 | 0 | 0.84658 | 2.6985 | 0 | 0.067445 | 2.0747 | 20.4969 | RFCWc | 1.9124 | 0.57707 | 0 | 0.70975 | 1.9351 | 0.057233 | 1.7606 | 7.0056
8 | 16 | FRCCc | 11.4655 | 0 | 3.3714 | 0 | 0.89425 | 3.2765 | 0 | 0.070456 | 2.2616 | 21.3396 | RFCWc | 2.06 | 0.58078 | 0 | 0.74067 | 1.9701 | 0.058734 | 1.8853 | 7.3036
8 | 17 | FRCCc | 10.5521 | 0 | 3.3468 | 0 | 1.0326 | 4.4214 | 0 | 0.34435 | 2.7071 | 22.4044 | RFCWc | 0.71105 | 0.23652 | 0 | 0.87326 | 2.3243 | 0.28832 | 2.2667 | 6.7091
8 | 18 | FRCCc | 9.3527 | 0 | 2.6738 | 0 | 1.2987 | 4.3873 | 0 | 0.14606 | 3.073 | 20.9316 | RFCWc | 0 | 0 | 0 | 1.2909 | 2.8308 | 0.13979 | 2.9409 | 7.2773
8 | 19 | FRCCc | 8.1488 | 0 | 2.9571 | 0 | 1.6394 | 3.5601 | 6.6809 | 0.087744 | 2.9339 | 26.0079 | RFCWc | 0 | 0 | 0 | 1.8366 | 2.9787 | 0.09274 | 3.1009 | 8.1095
8 | 20 | FRCCc | 6.6456 | 0 | 2.2187 | 0 | 2.0767 | 3.1298 | 0 | 0.085695 | 2.6934 | 16.85 | RFCWc | 0.40065 | 0.10374 | 0 | 2.2805 | 2.8278 | 0.089512 | 2.8134 | 8.5279
8 | 21 | FRCCc | 5.7446 | 0 | 1.7743 | 0 | 2.4727 | 2.9754 | 0 | 0.084136 | 2.5319 | 15.5831 | RFCWc | 0.53019 | 0.16527 | 0 | 2.7137 | 2.8926 | 0.090844 | 2.7337 | 9.2199
8 | 22 | FRCCc | 4.7291 | 0 | 1.7611 | 0 | 1.8329 | 2.4817 | 0 | 0.083794 | 2.2414 | 13.13 | RFCWc | 0.017851 | 0.018991 | 0 | 1.9903 | 2.5299 | 0.09246 | 2.4732 | 7.1355
8 | 23 | FRCCc | 4.202 | 0 | 1.3285 | 0 | 0.85178 | 1.8347 | 0 | 0.089338 | 2.1508 | 10.457 | RFCWc | 0 | 0 | 0 | 0.86524 | 1.7467 | 0.091998 | 2.2148 | 4.9313
8 | 0 | FRCCc | 3.8087 | 0 | 1.3284 | 0 | 0.44355 | 1.345 | 0 | 0.093691 | 2.1929 | 9.2121 | RFCWc | 0 | 0 | 0 | 0.42777 | 1.2246 | 0.091599 | 2.1439 | 3.9004
8 | 1 | FRCCc | 3.0976 | 0 | 1.0933 | 0 | 0.25497 | 1.1775 | 0 | 0.089765 | 1.9809 | 7.6941 | RFCWc | 0 | 0 | 0 | 0.2562 | 1.1092 | 0.091434 | 2.0178 | 3.5556
8 | 2 | FRCCc | 2.6533 | 0 | 0.93009 | 0 | 0.16411 | 0.9929 | 4.668 | 0.086658 | 1.8544 | 11.3495 | RFCWc | 0 | 0 | 0 | 0.17297 | 1.0087 | 0.092597 | 1.9815 | 3.2685
8 | 3 | FRCCc | 2.2383 | 0 | 0.79466 | 0 | 0.16002 | 0.87035 | 0 | 0.084498 | 1.7517 | 5.8995 | RFCWc | 0 | 0 | 0 | 0.17351 | 0.9044 | 0.092886 | 1.9256 | 3.1091
8 | 4 | FRCCc | 2.0909 | 0 | 0.73736 | 0 | 0.16916 | 0.9944 | 0 | 0.086546 | 1.852 | 5.9304 | RFCWc | 0 | 0 | 0 | 0.18017 | 0.98159 | 0.093452 | 1.9998 | 3.3463
8 | 5 | FRCCc | 2.012 | 0 | 0.7108 | 0 | 0.45917 | 1.1955 | 0 | 0.091381 | 2.0166 | 6.4854 | RFCWc | 0 | 0 | 0 | 0.45496 | 1.0586 | 0.09179 | 2.0256 | 3.6435
8 | 6 | FRCCc | 1.0537 | 0 | 0.39365 | 0 | 0.8213 | 1.428 | 0 | 0.30795 | 1.7226 | 5.7272 | RFCWc | 0 | 0 | 0 | 0.79343 | 1.1583 | 0.30159 | 1.6871 | 3.9497
8 | 7 | FRCCc | 1.7133 | 0 | 0.58053 | 0 | 0.92689 | 1.9376 | 4.0751 | 0.1046 | 1.7439 | 11.082 | RFCWc | 0 | 0 | 0 | 0.86816 | 1.4909 | 0.099317 | 1.6558 | 4.2206
8 | 8 | FRCCc | 2.4044 | 0 | 0.80042 | 0 | 0.90622 | 2.4189 | 0 | 0.061255 | 1.7614 | 8.3526 | RFCWc | 0 | 0 | 0 | 0.82398 | 1.8636 | 0.056461 | 1.6236 | 4.3753
8 | 9 | FRCCc | 3.4704 | 0 | 1.0395 | 0 | 0.85885 | 2.9731 | 0 | 0.060623 | 1.7432 | 10.1457 | RFCWc | 0 | 0 | 0 | 0.76996 | 2.3294 | 0.055095 | 1.5843 | 4.7463
8 | 10 | FRCCc | 5.4325 | 0 | 1.5708 | 0 | 0.82931 | 3.1672 | 0 | 0.060429 | 1.7376 | 12.798 | RFCWc | 0 | 0 | 0 | 0.75064 | 2.578 | 0.055448 | 1.5944 | 5.0276
8 | 11 | FRCCc | 6.0442 | 0 | 1.7901 | 0 | 0.81652 | 3.4341 | 0 | 0.062285 | 1.8327 | 13.98 | RFCWc | 0.075313 | 0.013189 | 0 | 0.72503 | 2.6963 | 0.056067 | 1.6497 | 5.2233
8 | 12 | FRCCc | 7.6062 | 0 | 2.1212 | 0 | 0.81041 | 3.9167 | 4.405 | 0.063983 | 1.9254 | 20.8489 | RFCWc | 1.0688 | 0.26434 | 0 | 0.70287 | 2.9918 | 0.056255 | 1.6929 | 6.8389
8 | 13 | FRCCc | 9.0531 | 0 | 2.4467 | 0 | 0.81922 | 3.1684 | 0 | 0.065352 | 1.9666 | 17.5194 | RFCWc | 1.7435 | 0.40139 | 0 | 0.69359 | 2.3558 | 0.05609 | 1.6879 | 6.9917
8 | 14 | FRCCc | 10.2557 | 0 | 2.9454 | 0 | 0.83497 | 3.0476 | 4.0519 | 0.066661 | 1.9614 | 23.1636 | RFCWc | 2.4994 | 0.63311 | 0 | 0.70096 | 2.1376 | 0.056721 | 1.669 | 7.7577
8 | 15 | FRCCc | 10.8285 | 0 | 3.0738 | 0 | 0.84658 | 3.0449 | 0 | 0.067445 | 2.0747 | 19.9359 | RFCWc | 2.9149 | 0.82033 | 0 | 0.70975 | 2.229 | 0.057233 | 1.7606 | 8.4997
8 | 16 | FRCCc | 11.5803 | 0 | 2.934 | 0 | 0.89425 | 3.6027 | 0 | 0.070456 | 2.2616 | 21.3434 | RFCWc | 2.8221 | 0.81142 | 0 | 0.74067 | 2.242 | 0.058734 | 1.8853 | 8.6151
8 | 17 | FRCCc | 14.0442 | 0 | 4.2937 | 0 | 1.0326 | 4.7753 | 0 | 0.34435 | 2.7071 | 27.1972 | RFCWc | 2.4446 | 0.69801 | 0 | 0.87326 | 2.6206 | 0.28832 | 2.2667 | 9.2494
8 | 18 | FRCCc | 13.3074 | 0 | 4.0419 | 0 | 1.2987 | 4.7596 | 5.1409 | 0.14606 | 3.073 | 31.7677 | RFCWc | 2.6356 | 0.76228 | 0 | 1.2909 | 3.187 | 0.13979 | 2.9409 | 11.0312
8 | 19 | FRCCc | 11.3878 | 0 | 3.457 | 0 | 1.6394 | 3.9368 | 0 | 0.087744 | 2.9339 | 23.4427 | RFCWc | 2.0711 | 0.63694 | 0 | 1.8366 | 3.3769 | 0.09274 | 3.1009 | 11.2127
8 | 20 | FRCCc | 9.5065 | 0 | 2.9018 | 0 | 2.0767 | 3.5049 | 10.0308 | 0.085695 | 2.6934 | 30.7998 | RFCWc | 1.4924 | 0.44451 | 0 | 2.2805 | 3.2196 | 0.089512 | 2.8134 | 10.5597
8 | 21 | FRCCc | 7.9607 | 0 | 2.3387 | 0 | 2.4727 | 4.6857 | 6.5686 | 0.084136 | 2.5319 | 26.6424 | RFCWc | 1.151 | 0.35702 | 0 | 2.7137 | 4.7393 | 0.090844 | 2.7337 | 11.987
8 | 22 | FRCCc | 6.6756 | 0 | 2.1532 | 0 | 1.8329 | 3.6071 | 0 | 0.083794 | 2.2414 | 16.594 | RFCWc | 0.56538 | 0.17496 | 0 | 1.9903 | 3.7717 | 0.09246 | 2.4732 | 9.1696
8 | 23 | FRCCc | 6.1065 | 0 | 2.0216 | 0 | 0.85178 | 2.0152 | 0 | 0.089338 | 2.1508 | 13.2352 | RFCWc | 0.013794 | 0.045136 | 0 | 0.86524 | 1.9326 | 0.091998 | 2.2148 | 5.2467
8 | 0 | FRCCc | 5.5893 | 0 | 1.8358 | 0 | 0.44355 | 1.4238 | 0 | 0.093691 | 2.1929 | 11.5791 | RFCWc | 0 | 0 | 0 | 0.42777 | 1.3017 | 0.091599 | 2.1439 | 3.9775
8 | 1 | FRCCc | 4.7589 | 0 | 1.5715 | 0 | 0.25497 | 1.1775 | 0 | 0.089765 | 1.9809 | 9.8336 | RFCWc | 0 | 0 | 0 | 0.2562 | 1.1092 | 0.091434 | 2.0178 | 3.4872
8 | 2 | FRCCc | 4.1247 | 0 | 1.3813 | 0 | 0.16411 | 0.9929 | 0 | 0.086658 | 1.8544 | 8.6041 | RFCWc | 0 | 0 | 0 | 0.17297 | 1.0087 | 0.092597 | 1.9815 | 3.2685
8 | 3 | FRCCc | 3.6284 | 0 | 1.2258 | 0 | 0.16002 | 0.87035 | 5.0627 | 0.084498 | 1.7517 | 12.7834 | RFCWc | 0 | 0 | 0 | 0.17351 | 0.9044 | 0.092886 | 1.9256 | 3.1853
8 | 4 | FRCCc | 3.28 | 0 | 1.1322 | 0 | 0.16916 | 0.9944 | 0 | 0.086546 | 1.852 | 7.5143 | RFCWc | 0 | 0 | 0 | 0.18017 | 0.98159 | 0.093452 | 1.9998 | 3.2678
8 | 5 | FRCCc | 3.0684 | 0 | 1.0693 | 0 | 0.45917 | 1.1955 | 0 | 0.091381 | 2.0166 | 7.9004 | RFCWc | 0 | 0 | 0 | 0.45496 | 1.0586 | 0.09179 | 2.0256 | 3.6435
8 | 6 | FRCCc | 1.8671 | 0 | 0.67371 | 0 | 0.8213 | 1.428 | 0 | 0.30795 | 1.7226 | 6.8206 | RFCWc | 0 | 0 | 0 | 0.79343 | 1.1583 | 0.30159 | 1.6871 | 4.0065
8 | 7 | FRCCc | 2.2579 | 0 | 0.79355 | 0 | 0.92689 | 1.9376 | 0 | 0.1046 | 1.7439 | 7.7645 | RFCWc | 0 | 0 | 0 | 0.86816 | 1.4909 | 0.099317 | 1.6558 | 4.1223
8 | 8 | FRCCc | 2.9482 | 0 | 0.98152 | 0 | 0.90622 | 2.4189 | 3.9951 | 0.061255 | 1.7614 | 13.0726 | RFCWc | 0 | 0 | 0 | 0.82398 | 1.8636 | 0.056461 | 1.6236 | 4.42
8 | 9 | FRCCc | 4.0971 | 0 | 1.2603 | 0 | 0.85885 | 2.9731 | 4.0973 | 0.060623 | 1.7432 | 15.0906 | RFCWc | 0 | 0 | 0 | 0.76996 | 2.3294 | 0.055095 | 1.5843 | 4.8895
8 | 10 | FRCCc | 6.1404 | 0 | 1.6712 | 0 | 0.82931 | 3.1672 | 3.5954 | 0.060429 | 1.7376 | 17.2016 | RFCWc | 0.31802 | 0.06222 | 0 | 0.75064 | 2.578 | 0.055448 | 1.5944 | 5.4511
8 | 11 | FRCCc | 6.5275 | 0 | 2.0087 | 0 | 0.81652 | 3.4341 | 2.2976 | 0.062285 | 1.8327 | 16.9794 | RFCWc | 0.53734 | 0.14977 | 0 | 0.72503 | 2.6963 | 0.056067 | 1.6497 | 5.8639
8 | 12 | FRCCc | 7.7719 | 0 | 2.1512 | 0 | 0.81041 | 4.3209 | 0 | 0.063983 | 1.9254 | 17.0439 | RFCWc | 1.0392 | 0.30495 | 0 | 0.70287 | 3.3472 | 0.056255 | 1.6929 | 7.2127
8 | 13 | FRCCc | 8.5927 | 0 | 2.4406 | 0 | 0.81922 | 3.1684 | 0 | 0.065352 | 1.9666 | 17.0529 | RFCWc | 1.0624 | 0.29169 | 0 | 0.69359 | 2.3558 | 0.05609 | 1.6879 | 6.1552
8 | 14 | FRCCc | 8.0685 | 0 | 2.5894 | 0 | 0.83497 | 3.0476 | 0 | 0.066661 | 1.9614 | 16.5685 | RFCWc | 1.1557 | 0.33342 | 0 | 0.70096 | 2.1376 | 0.056721 | 1.669 | 6.0611
8 | 15 | FRCCc | 7.3386 | 0 | 2.2581 | 0 | 0.84658 | 3.0449 | 0 | 0.067445 | 2.0747 | 15.6303 | RFCWc | 1.2392 | 0.34586 | 0 | 0.70975 | 2.229 | 0.057233 | 1.7606 | 6.3923
8 | 16 | FRCCc | 7.7622 | 0 | 2.4528 | 0 | 0.89425 | 3.6027 | 3.8109 | 0.070456 | 2.2616 | 20.8548 | RFCWc | 1.7204 | 0.48228 | 0 | 0.74067 | 2.242 | 0.058734 | 1.8853 | 7.1374
8 | 17 | FRCCc | 9.4208 | 0 | 2.6463 | 0 | 1.0326 | 4.7753 | 0 | 0.34435 | 2.7071 | 20.9266 | RFCWc | 2.541 | 0.63292 | 0 | 0.87326 | 2.6206 | 0.28832 | 2.2667 | 9.2805
8 | 18 | FRCCc | 10.2401 | 0 | 3.3863 | 0 | 1.2987 | 4.7596 | 0 | 0.14606 | 3.073 | 22.9038 | RFCWc | 3.3187 | 1.0176 | 0 | 1.2909 | 3.187 | 0.13979 | 2.9409 | 11.985
8 | 19 | FRCCc | 9.2875 | 0 | 2.8859 | 0 | 1.6394 | 3.9368 | 5.0925 | 0.087744 | 2.9339 | 25.8638 | RFCWc | 2.822 | 0.86641 | 0 | 1.8366 | 3.3769 | 0.09274 | 3.1009 | 12.1083
8 | 20 | FRCCc | 7.5146 | 0 | 2.4196 | 0 | 2.0767 | 3.5049 | 0 | 0.085695 | 2.6934 | 18.2949 | RFCWc | 1.7895 | 0.535 | 0 | 2.2805 | 3.2196 | 0.089512 | 2.8134 | 10.8126
8 | 21 | FRCCc | 6.3995 | 0 | 1.9379 | 0 | 2.4727 | 3.3579 | 4.5285 | 0.084136 | 2.5319 | 21.3126 | RFCWc | 1.0648 | 0.33179 | 0 | 2.7137 | 3.3056 | 0.090844 | 2.7337 | 10.3311
8 | 22 | FRCCc | 5.5568 | 0 | 1.8457 | 0 | 1.8329 | 2.7921 | 0 | 0.083794 | 2.2414 | 14.3527 | RFCWc | 0.23912 | 0.0917 | 0 | 1.9903 | 2.8724 | 0.09246 | 2.4732 | 7.843
8 | 23 | FRCCc | 4.9922 | 0 | 1.6986 | 0 | 0.85178 | 2.0152 | 0 | 0.089338 | 2.1508 | 11.7979 | RFCWc | 0 | 0.0004787 | 0 | 0.86524 | 1.9326 | 0.091998 | 2.2148 | 5.1177
8 | 0 | FRCCc | 4.5315 | 0 | 1.5361 | 0 | 0.44355 | 1.4238 | 0 | 0.093691 | 2.1929 | 10.2216 | RFCWc | 0 | 0 | 0 | 0.42777 | 1.3017 | 0.091599 | 2.1439 | 3.9775
8 | 1 | FRCCc | 3.4296 | 0 | 1.203 | 0 | 0.25497 | 0.92925 | 0 | 0.089765 | 1.9809 | 7.8875 | RFCWc | 0 | 0 | 0 | 0.2562 | 0.85635 | 0.091434 | 2.0178 | 3.2343
8 | 2 | FRCCc | 2.7825 | 0 | 0.97319 | 0 | 0.16411 | 0.83311 | 0 | 0.086658 | 1.8544 | 6.6941 | RFCWc | 0 | 0 | 0 | 0.17297 | 0.83801 | 0.092597 | 1.9815 | 3.0978
8 | 3 | FRCCc | 2.4748 | 0 | 0.85021 | 0 | 0.16002 | 0.79245 | 0 | 0.084498 | 1.7517 | 6.1137 | RFCWc | 0 | 0 | 0 | 0.17351 | 0.81876 | 0.092886 | 1.9256 | 3.093
8 | 4 | FRCCc | 2.372 | 0 | 0.81311 | 0 | 0.16916 | 0.83482 | 0 | 0.086546 | 1.852 | 6.1276 | RFCWc | 0 | 0 | 0 | 0.18017 | 0.80927 | 0.093452 | 1.9998 | 3.0955
8 | 5 | FRCCc | 2.4993 | 0 | 0.84009 | 0 | 0.45917 | 0.94276 | 0 | 0.091381 | 2.0166 | 6.8493 | RFCWc | 0 | 0 | 0 | 0.45496 | 0.8047 | 0.09179 | 2.0256 | 3.3897
8 | 6 | FRCCc | 1.9144 | 0 | 0.64176 | 0 | 0.8213 | 0.91448 | 0 | 0.30795 | 1.7226 | 6.3225 | RFCWc | 0 | 0 | 0 | 0.79343 | 0.6554 | 0.30159 | 1.6871 | 3.4468
8 | 7 | FRCCc | 2.0344 | 0 | 0.65699 | 0 | 0.92689 | 1.0217 | 0 | 0.1046 | 1.7439 | 6.4885 | RFCWc | 0 | 0 | 0 | 0.86816 | 0.62127 | 0.099317 | 1.6558 | 3.2526
8 | 8 | FRCCc | 2.4453 | 0 | 0.84259 | 0 | 0.90622 | 1.0635 | 0 | 0.061255 | 1.7614 | 7.0803 | RFCWc | 0 | 0 | 0 | 0.82398 | 0.61433 | 0.056461 | 1.6236 | 3.1683
8 | 9 | FRCCc | 3.2974 | 0 | 1.0375 | 0 | 0.85885 | 1.0729 | 3.2629 | 0.060623 | 1.7432 | 11.3334 | RFCWc | 0 | 0 | 0 | 0.76996 | 0.60242 | 0.055095 | 1.5843 | 3.0193
8 | 10 | FRCCc | 4.868 | 0 | 1.4127 | 0 | 0.82931 | 0.99442 | 0 | 0.060429 | 1.7376 | 9.9026 | RFCWc | 0 | 0 | 0 | 0.75064 | 0.58431 | 0.055448 | 1.5944 | 2.9924
8 | 11 | FRCCc | 4.9665 | 0 | 1.3901 | 0 | 0.81652 | 1.1085 | 0 | 0.062285 | 1.8327 | 10.1765 | RFCWc | 0 | 0 | 0 | 0.72503 | 0.60284 | 0.056067 | 1.6497 | 3.0413
8 | 12 | FRCCc | 5.7391 | 0 | 1.9262 | 0 | 0.81041 | 1.244 | 0 | 0.063983 | 1.9254 | 11.7091 | RFCWc | 0.4948 | 0.090972 | 0 | 0.70287 | 0.64189 | 0.056255 | 1.6929 | 3.6874
8 | 13 | FRCCc | 6.9115 | 0 | 1.9367 | 0 | 0.81922 | 1.15 | 0 | 0.065352 | 1.9666 | 12.8494 | RFCWc | 1.4976 | 0.35723 | 0 | 0.69359 | 0.6235 | 0.05609 | 1.6879 | 4.9656
8 | 14 | FRCCc | 7.665 | 0 | 2.2664 | 0 | 0.83497 | 1.296 | 0 | 0.066661 | 1.9614 | 14.0905 | RFCWc | 1.6491 | 0.53075 | 0 | 0.70096 | 0.64721 | 0.056721 | 1.669 | 5.2614
8 | 15 | FRCCc | 7.2393 | 0 | 2.2494 | 0 | 0.84658 | 1.1484 | 0 | 0.067445 | 2.0747 | 13.6258 | RFCWc | 1.3363 | 0.39431 | 0 | 0.70975 | 0.61966 | 0.057233 | 1.7606 | 4.8857
8 | 16 | FRCCc | 7.1635 | 0 | 2.0782 | 0 | 0.89425 | 1.8164 | 0 | 0.070456 | 2.2616 | 14.2844 | RFCWc | 1.3997 | 0.40552 | 0 | 0.74067 | 0.75287 | 0.058734 | 1.8853 | 5.2509
8 | 17 | FRCCc | 8.2672 | 0 | 2.595 | 0 | 1.0326 | 2.8375 | 0 | 0.34435 | 2.7071 | 17.7837 | RFCWc | 0.86345 | 0.26707 | 0 | 0.87326 | 0.9981 | 0.28832 | 2.2667 | 5.5658
8 | 18 | FRCCc | 7.6585 | 0 | 2.8745 | 0 | 1.2987 | 2.7212 | 0 | 0.14606 | 3.073 | 17.772 | RFCWc | 1.3164 | 0.40777 | 0 | 1.2909 | 1.2363 | 0.13979 | 2.9409 | 7.4056
8 | 19 | FRCCc | 6.5081 | 0 | 2.0878 | 0 | 1.6394 | 1.874 | 0 | 0.087744 | 2.9339 | 15.1309 | RFCWc | 0.91114 | 0.26841 | 0 | 1.8366 | 1.1966 | 0.09274 | 3.1009 | 7.4191
8 | 20 | FRCCc | 5.5297 | 0 | 1.872 | 0 | 2.0767 | 1.4508 | 0 | 0.085695 | 2.6934 | 13.7084 | RFCWc | 0.26097 | 0.11441 | 0 | 2.2805 | 1.074 | 0.089512 | 2.8134 | 6.6451
8 | 21 | FRCCc | 4.8563 | 0 | 1.495 | 0 | 2.4727 | 1.2635 | 0 | 0.084136 | 2.5319 | 12.7036 | RFCWc | 0 | 0 | 0 | 2.7137 | 1.0443 | 0.090844 | 2.7337 | 6.595
8 | 22 | FRCCc | 4.3102 | 0 | 1.4593 | 0 | 1.8329 | 1.0925 | 0 | 0.083794 | 2.2414 | 11.0201 | RFCWc | 0 | 0 | 0 | 1.9903 | 0.99703 | 0.09246 | 2.4732 | 5.635
8 | 23 | FRCCc | 4.0223 | 0 | 1.3639 | 0 | 0.85178 | 1.0268 | 0 | 0.089338 | 2.1508 | 9.5049 | RFCWc | 0 | 0 | 0 | 0.86524 | 0.91479 | 0.091998 | 2.2148 | 4.0994
8 | 0 | FRCCc | 3.7672 | 0 | 1.2837 | 0 | 0.44355 | 0.99195 | 0 | 0.093691 | 2.1929 | 8.773 | RFCWc | 0 | 0 | 0 | 0.42777 | 0.87945 | 0.091599 | 2.1439 | 3.5553
8 | 1 | FRCCc | 3.2868 | 0 | 1.119 | 0 | 0.25497 | 0.92925 | 0 | 0.089765 | 1.9809 | 7.6607 | RFCWc | 0 | 0 | 0 | 0.2562 | 0.85635 | 0.091434 | 2.0178 | 3.2343
8 | 2 | FRCCc | 2.9099 | 0 | 0.99699 | 0 | 0.16411 | 0.83311 | 4.6662 | 0.086658 | 1.8544 | 11.5115 | RFCWc | 0 | 0 | 0 | 0.17297 | 0.83801 | 0.092597 | 1.9815 | 3.0978
8 | 3 | FRCCc | 2.5491 | 0 | 0.88279 | 0 | 0.16002 | 0.79245 | 0 | 0.084498 | 1.7517 | 6.2206 | RFCWc | 0 | 0 | 0 | 0.17351 | 0.81876 | 0.092886 | 1.9256 | 3.093
8 | 4 | FRCCc | 2.3992 | 0 | 0.82999 | 0 | 0.16916 | 0.83482 | 0 | 0.086546 | 1.852 | 6.1717 | RFCWc | 0 | 0 | 0 | 0.18017 | 0.80927 | 0.093452 | 1.9998 | 3.0955
8 | 5 | FRCCc | 2.5247 | 0 | 0.85218 | 0 | 0.45917 | 0.94276 | 0 | 0.091381 | 2.0166 | 6.8868 | RFCWc | 0 | 0 | 0 | 0.45496 | 0.8047 | 0.09179 | 2.0256 | 3.3897
8 | 6 | FRCCc | 2.0986 | 0 | 0.7434 | 0 | 0.8213 | 0.91448 | 0 | 0.30795 | 1.7226 | 6.6084 | RFCWc | 0 | 0 | 0 | 0.79343 | 0.6554 | 0.30159 | 1.6871 | 3.4468
8 | 7 | FRCCc | 2.2073 | 0 | 0.71468 | 0 | 0.92689 | 1.0217 | 0 | 0.1046 | 1.7439 | 6.7191 | RFCWc | 0 | 0 | 0 | 0.86816 | 0.62127 | 0.099317 | 1.6558 | 3.2526
8 | 8 | FRCCc | 2.5835 | 0 | 0.82516 | 0 | 0.90622 | 1.0635 | 0 | 0.061255 | 1.7614 | 7.2011 | RFCWc | 0 | 0 | 0 | 0.82398 | 0.61433 | 0.056461 | 1.6236 | 3.1683
8 | 9 | FRCCc | 2.9344 | 0 | 0.93779 | 0 | 0.85885 | 1.0729 | 0 | 0.060623 | 1.7432 | 7.6078 | RFCWc | 0 | 0 | 0 | 0.76996 | 0.60242 | 0.055095 | 1.5843 | 3.0193
8 | 10 | FRCCc | 3.3541 | 0 | 0.97733 | 0 | 0.82931 | 0.99442 | 0 | 0.060429 | 1.7376 | 7.9533 | RFCWc | 0 | 0 | 0 | 0.75064 | 0.58431 | 0.055448 | 1.5944 | 2.9924
8 | 11 | FRCCc | 3.7366 | 0 | 1.1723 | 0 | 0.81652 | 1.1085 | 0 | 0.062285 | 1.8327 | 8.729 | RFCWc | 0 | 0 | 0 | 0.72503 | 0.60284 | 0.056067 | 1.6497 | 3.0413
8 | 12 | FRCCc | 4.5359 | 0 | 1.5081 | 0 | 0.81041 | 1.244 | 0 | 0.063983 | 1.9254 | 10.0878 | RFCWc | 0.03776 | 0.0071022 | 0 | 0.70287 | 0.64189 | 0.056255 | 1.6929 | 3.1465
8 | 13 | FRCCc | 4.8681 | 0 | 1.3954 | 0 | 0.81922 | 1.15 | 0 | 0.065352 | 1.9666 | 10.2648 | RFCWc | 0.94137 | 0.19165 | 0 | 0.69359 | 0.6235 | 0.05609 | 1.6879 | 4.2438
8 | 14 | FRCCc | 5.4763 | 0 | 1.6592 | 0 | 0.83497 | 1.296 | 0 | 0.066661 | 1.9614 | 11.2946 | RFCWc | 1.7411 | 0.48036 | 0 | 0.70096 | 0.64721 | 0.056721 | 1.669 | 5.3032
8 | 15 | FRCCc | 6.5197 | 0 | 1.9293 | 0 | 0.84658 | 1.1484 | 0 | 0.067445 | 2.0747 | 12.5861 | RFCWc | 2.2229 | 0.58654 | 0 | 0.70975 | 0.61966 | 0.057233 | 1.7606 | 5.9645
8 | 16 | FRCCc | 7.2676 | 0 | 2.3952 | 0 | 0.89425 | 1.8164 | 0 | 0.070456 | 2.2616 | 14.7055 | RFCWc | 2.842 | 0.67996 | 0 | 0.74067 | 0.75287 | 0.058734 | 1.8853 | 6.9676
8 | 17 | FRCCc | 8.2869 | 0 | 2.3602 | 0 | 1.0326 | 2.8375 | 4.1853 | 0.34435 | 2.7071 | 21.754 | RFCWc | 3.6724 | 1.0627 | 0 | 0.87326 | 0.9981 | 0.28832 | 2.2667 | 9.1703
8 | 18 | FRCCc | 8.2683 | 0 | 2.8644 | 0 | 1.2987 | 2.7212 | 0 | 0.14606 | 3.073 | 18.3717 | RFCWc | 3.6609 | 1.0541 | 0 | 1.2909 | 1.2363 | 0.13979 | 2.9409 | 10.3964
8 | 19 | FRCCc | 7.2998 | 0 | 2.3615 | 0 | 1.6394 | 1.874 | 0 | 0.087744 | 2.9339 | 16.1963 | RFCWc | 2.5512 | 0.77379 | 0 | 1.8366 | 1.1966 | 0.09274 | 3.1009 | 9.5645
8 | 20 | FRCCc | 6.2981 | 0 | 1.8845 | 0 | 2.0767 | 1.4508 | 0 | 0.085695 | 2.6934 | 14.4892 | RFCWc | 1.3788 | 0.41827 | 0 | 2.2805 | 1.074 | 0.089512 | 2.8134 | 8.0668
8 | 21 | FRCCc | 5.2508 | 0 | 1.9208 | 0 | 2.4727 | 1.2635 | 0 | 0.084136 | 2.5319 | 13.524 | RFCWc | 0.78888 | 0.23946 | 0 | 2.7137 | 1.0443 | 0.090844 | 2.7337 | 7.6233
8 | 22 | FRCCc | 4.4464 | 0 | 1.3777 | 0 | 1.8329 | 1.0925 | 0 | 0.083794 | 2.2414 | 11.0748 | RFCWc | 0.24588 | 0.096777 | 0 | 1.9903 | 0.99703 | 0.09246 | 2.4732 | 5.9776
8 | 23 | FRCCc | 4.2708 | 0 | 1.4387 | 0 | 0.85178 | 1.0268 | 0 | 0.089338 | 2.1508 | 9.8283 | RFCWc | 0 | 0.0057317 | 0 | 0.86524 | 0.91479 | 0.091998 | 2.2148 | 4.1051
8 | 0 | FRCCc | 4.1385 | 0 | 1.382 | 0 | 0.44355 | 0.99195 | 0 | 0.093691 | 2.1929 | 9.2426 | RFCWc | 0 | 0 | 0 | 0.42777 | 0.87945 | 0.091599 | 2.1439 | 3.5553
8 | 1 | FRCCc | 3.6392 | 0 | 1.2237 | 0 | 0.25497 | 0.92925 | 0 | 0.089765 | 1.9809 | 8.1178 | RFCWc | 0 | 0 | 0 | 0.2562 | 0.85635 | 0.091434 | 2.0178 | 3.2343
8 | 2 | FRCCc | 3.3096 | 0 | 1.1085 | 0 | 0.16411 | 0.83311 | 0 | 0.086658 | 1.8544 | 7.3564 | RFCWc | 0 | 0 | 0 | 0.17297 | 0.83801 | 0.092597 | 1.9815 | 3.0978
8 | 3 | FRCCc | 3.0899 | 0 | 1.0344 | 0 | 0.16002 | 0.79245 | 0 | 0.084498 | 1.7517 | 6.913 | RFCWc | 0 | 0 | 0 | 0.17351 | 0.81876 | 0.092886 | 1.9256 | 3.093
8 | 4 | FRCCc | 3.0723 | 0 | 1.026 | 0 | 0.16916 | 0.83482 | 0 | 0.086546 | 1.852 | 7.0409 | RFCWc | 0 | 0 | 0 | 0.18017 | 0.80927 | 0.093452 | 1.9998 | 3.0955
8 | 5 | FRCCc | 3.2483 | 0 | 1.0788 | 0 | 0.45917 | 0.94276 | 0 | 0.091381 | 2.0166 | 7.837 | RFCWc | 0 | 0 | 0 | 0.45496 | 0.8047 | 0.09179 | 2.0256 | 3.3897
8 | 6 | FRCCc | 2.6734 | 0 | 0.86931 | 0 | 0.8213 | 0.91448 | 0 | 0.30795 | 1.7226 | 7.3091 | RFCWc | 0 | 0 | 0 | 0.79343 | 0.6554 | 0.30159 | 1.6871 | 3.4468
8 | 7 | FRCCc | 2.5762 | 0 | 0.83861 | 0 | 0.92689 | 1.0217 | 0 | 0.1046 | 1.7439 | 7.2119 | RFCWc | 0 | 0 | 0 | 0.86816 | 0.62127 | 0.099317 | 1.6558 | 3.2526
8 | 8 | FRCCc | 2.7958 | 0 | 0.98569 | 0 | 0.90622 | 1.0635 | 3.2986 | 0.061255 | 1.7614 | 10.8725 | RFCWc | 0 | 0 | 0 | 0.82398 | 0.61433 | 0.056461 | 1.6236 | 3.1683
8 | 9 | FRCCc | 3.102 | 0 | 0.99829 | 0 | 0.85885 | 1.0729 | 0 | 0.060623 | 1.7432 | 7.8359 | RFCWc | 0 | 0 | 0 | 0.76996 | 0.60242 | 0.055095 | 1.5843 | 3.0193
8 | 10 | FRCCc | 4.0637 | 0 | 1.2665 | 0 | 0.82931 | 0.99442 | 0 | 0.060429 | 1.7376 | 8.9519 | RFCWc | 0 | 0 | 0 | 0.75064 | 0.58431 | 0.055448 | 1.5944 | 2.9924
8 | 11 | FRCCc | 4.5794 | 0 | 1.446 | 0 | 0.81652 | 1.1085 | 0 | 0.062285 | 1.8327 | 9.8454 | RFCWc | 0 | 0 | 0 | 0.72503 | 0.60284 | 0.056067 | 1.6497 | 3.0413
8 | 12 | FRCCc | 5.5461 | 0 | 1.6825 | 0 | 0.81041 | 1.244 | 0 | 0.063983 | 1.9254 | 11.2723 | RFCWc | 0.023972 | 0 | 0 | 0.70287 | 0.64189 | 0.056255 | 1.6929 | 3.1256
8 | 13 | FRCCc | 6.802 | 0 | 1.832 | 0 | 0.81922 | 1.15 | 0 | 0.065352 | 1.9666 | 12.6352 | RFCWc | 0.30214 | 0.073087 | 0 | 0.69359 | 0.6235 | 0.05609 | 1.6879 | 3.486
8 | 14 | FRCCc | 7.5944 | 0 | 2.2307 | 0 | 0.83497 | 1.296 | 0 | 0.066661 | 1.9614 | 13.9842 | RFCWc | 0.5237 | 0.14257 | 0 | 0.70096 | 0.64721 | 0.056721 | 1.669 | 3.7479
8 | 15 | FRCCc | 8.3734 | 0 | 2.4068 | 0 | 0.84658 | 1.1484 | 0 | 0.067445 | 2.0747 | 14.9173 | RFCWc | 0.31174 | 0.1147 | 0 | 0.70975 | 0.61966 | 0.057233 | 1.7606 | 3.5815
8 | 16 | FRCCc | 9.4328 | 0 | 2.9561 | 0 | 0.89425 | 1.8164 | 0 | 0.070456 | 2.2616 | 17.4316 | RFCWc | 0.25306 | 0.069399 | 0 | 0.74067 | 0.75287 | 0.058734 | 1.8853 | 3.7681
8 | 17 | FRCCc | 11.0937 | 0 | 3.2761 | 0 | 1.0326 | 2.8375 | 0 | 0.34435 | 2.7071 | 21.2912 | RFCWc | 0 | 0.013129 | 0 | 0.87326 | 0.9981 | 0.28832 | 2.2667 | 4.4484
8 | 18 | FRCCc | 10.1912 | 0 | 2.91 | 0 | 1.2987 | 2.7212 | 0 | 0.14606 | 3.073 | 20.3402 | RFCWc | 0.25552 | 0.072558 | 0 | 1.2909 | 1.2363 | 0.13979 | 2.9409 | 6.0095
8 | 19 | FRCCc | 8.809 | 0 | 2.9842 | 0 | 1.6394 | 1.874 | 0 | 0.087744 | 2.9339 | 18.3282 | RFCWc | 0.0091305 | 0.0076321 | 0 | 1.8366 | 1.1966 | 0.09274 | 3.1009 | 6.2563
8 | 20 | FRCCc | 7.6147 | 0 | 2.2043 | 0 | 2.0767 | 1.4508 | 0 | 0.085695 | 2.6934 | 16.1256 | RFCWc | 0 | 0 | 0 | 2.2805 | 1.074 | 0.089512 | 2.8134 | 6.2697
8 | 21 | FRCCc | 6.6095 | 0 | 2.1207 | 0 | 2.4727 | 1.2635 | 0 | 0.084136 | 2.5319 | 15.0825 | RFCWc | 0 | 0 | 0 | 2.7137 | 1.0443 | 0.090844 | 2.7337 | 6.595
8 | 22 | FRCCc | 5.7563 | 0 | 1.8685 | 0 | 1.8329 | 1.0925 | 0 | 0.083794 | 2.2414 | 12.8753 | RFCWc | 0 | 0 | 0 | 1.9903 | 0.99703 | 0.09246 | 2.4732 | 5.635
8 | 23 | FRCCc | 5.1714 | 0 | 1.7215 | 0 | 0.85178 | 1.0268 | 0 | 0.089338 | 2.1508 | 11.0116 | RFCWc | 0 | 0 | 0 | 0.86524 | 0.91479 | 0.091998 | 2.2148 | 4.0994
8 | 0 | FRCCc | 4.712 | 0 | 1.5651 | 0 | 0.44355 | 0.99195 | 1.9004 | 0.093691 | 2.1929 | 11.8996 | RFCWc | 0 | 0 | 0 | 0.42777 | 0.87945 | 0.091599 | 2.1439 | 3.5553
8 | 1 | FRCCc | 4.0627 | 0 | 1.3571 | 0 | 0.25497 | 0.92925 | 3.0119 | 0.089765 | 1.9809 | 11.6866 | RFCWc | 0 | 0 | 0 | 0.2562 | 0.85635 | 0.091434 | 2.0178 | 3.2343
8 | 2 | FRCCc | 3.5106 | 0 | 1.1822 | 0 | 0.16411 | 0.83311 | 0 | 0.086658 | 1.8544 | 7.6311 | RFCWc | 0 | 0 | 0 | 0.17297 | 0.83801 | 0.092597 | 1.9815 | 3.0978
8 | 3 | FRCCc | 3.1104 | 0 | 1.0492 | 0 | 0.16002 | 0.79245 | 0 | 0.084498 | 1.7517 | 6.9483 | RFCWc | 0 | 0 | 0 | 0.17351 | 0.81876 | 0.092886 | 1.9256 | 3.093
8 | 4 | FRCCc | 2.9922 | 0 | 1.0045 | 0 | 0.16916 | 0.83482 | 0 | 0.086546 | 1.852 | 6.9392 | RFCWc | 0 | 0 | 0 | 0.18017 | 0.80927 | 0.093452 | 1.9998 | 3.0955
8 | 5 | FRCCc | 2.9997 | 0 | 1.0122 | 0 | 0.45917 | 0.94276 | 0 | 0.091381 | 2.0166 | 7.5218 | RFCWc | 0 | 0 | 0 | 0.45496 | 0.8047 | 0.09179 | 2.0256 | 3.3897
8 | 6 | FRCCc | 2.1842 | 0 | 0.73611 | 0 | 0.8213 | 0.91448 | 0 | 0.30795 | 1.7226 | 6.6867 | RFCWc | 0 | 0 | 0 | 0.79343 | 0.6554 | 0.30159 | 1.6871 | 3.4468
8 | 7 | FRCCc | 2.1336 | 0 | 0.70477 | 0 | 0.92689 | 1.0217 | 0 | 0.1046 | 1.7439 | 6.6355 | RFCWc | 0 | 0 | 0 | 0.86816 | 0.62127 | 0.099317 | 1.6558 | 3.2526
8 | 8 | FRCCc | 2.3035 | 0 | 0.81424 | 0 | 0.90622 | 1.0635 | 0 | 0.061255 | 1.7614 | 6.9102 | RFCWc | 0 | 0 | 0 | 0.82398 | 0.61433 | 0.056461 | 1.6236 | 3.1683
8 | 9 | FRCCc | 2.9718 | 0 | 0.97698 | 0 | 0.85885 | 1.0729 | 0 | 0.060623 | 1.7432 | 7.6843 | RFCWc | 0 | 0 | 0 | 0.76996 | 0.60242 | 0.055095 | 1.5843 | 3.0193
8 | 10 | FRCCc | 4.2164 | 0 | 1.3017 | 0 | 0.82931 | 0.99442 | 0 | 0.060429 | 1.7376 | 9.1399 | RFCWc | 0 | 0 | 0 | 0.75064 | 0.58431 | 0.055448 | 1.5944 | 2.9924
8 | 11 | FRCCc | 5.1166 | 0 | 1.571 | 0 | 0.81652 | 1.1085 | 0 | 0.062285 | 1.8327 | 10.5077 | RFCWc | 0 | 0 | 0 | 0.72503 | 0.60284 | 0.056067 | 1.6497 | 3.0413
8 | 12 | FRCCc | 6.3382 | 0 | 1.7752 | 0 | 0.81041 | 1.244 | 0 | 0.063983 | 1.9254 | 12.1572 | RFCWc | 0 | 0 | 0 | 0.70287 | 0.64189 | 0.056255 | 1.6929 | 3.1016
8 | 13 | FRCCc | 7.5479 | 0 | 1.981 | 0 | 0.81922 | 1.15 | 0 | 0.065352 | 1.9666 | 13.5302 | RFCWc | 0 | 0 | 0 | 0.69359 | 0.6235 | 0.05609 | 1.6879 | 3.1108
8 | 14 | FRCCc | 8.6968 | 0 | 2.4529 | 0 | 0.83497 | 1.296 | 0 | 0.066661 | 1.9614 | 15.3088 | RFCWc | 0 | 0 | 0 | 0.70096 | 0.64721 | 0.056721 | 1.669 | 3.0816
8 | 15 | FRCCc | 10.3102 | 0 | 3.0495 | 0 | 0.84658 | 1.1484 | 0 | 0.067445 | 2.0747 | 17.4968 | RFCWc | 0 | 0 | 0 | 0.70975 | 0.61966 | 0.057233 | 1.7606 | 3.1551
8 | 16 | FRCCc | 11.3368 | 0 | 2.8834 | 0 | 0.89425 | 1.8164 | 3.7846 | 0.070456 | 2.2616 | 23.0475 | RFCWc | 0.27714 | 0.061718 | 0 | 0.74067 | 0.75287 | 0.058734 | 1.8853 | 3.7845
8 | 17 | FRCCc | 12.5311 | 0 | 4.0168 | 0 | 1.0326 | 2.8375 | 0 | 0.34435 | 2.7071 | 23.4695 | RFCWc | 0.20527 | 0.079454 | 0 | 0.87326 | 0.9981 | 0.28832 | 2.2667 | 4.72
8 | 18 | FRCCc | 10.0661 | 0 | 3.2387 | 0 | 1.2987 | 2.7212 | 0 | 0.14606 | 3.073 | 20.5437 | RFCWc | 0.34 | 0.096725 | 0 | 1.2909 | 1.2363 | 0.13979 | 2.9409 | 6.1181
8 | 19 | FRCCc | 8.2137 | 0 | 2.5609 | 0 | 1.6394 | 1.874 | 0 | 0.087744 | 2.9339 | 17.3097 | RFCWc | 0.014705 | 0.010616 | 0 | 1.8366 | 1.1966 | 0.09274 | 3.1009 | 6.2649
8 | 20 | FRCCc | 6.8457 | 0 | 2.0778 | 0 | 2.0767 | 1.4508 | 0 | 0.085695 | 2.6934 | 15.2301 | RFCWc | 0 | 0 | 0 | 2.2805 | 1.074 | 0.089512 | 2.8134 | 6.2697
8 | 21 | FRCCc | 5.78 | 0 | 1.9284 | 0 | 2.4727 | 1.2635 | 0 | 0.084136 | 2.5319 | 14.0606 | RFCWc | 0 | 0 | 0 | 2.7137 | 1.0443 | 0.090844 | 2.7337 | 6.595
8 | 22 | FRCCc | 4.982 | 0 | 1.6637 | 0 | 1.8329 | 1.0925 | 0 | 0.083794 | 2.2414 | 11.8964 | RFCWc | 0 | 0 | 0 | 1.9903 | 0.99703 | 0.09246 | 2.4732 | 5.635
8 | 23 | FRCCc | 4.4849 | 0 | 1.5145 | 0 | 0.85178 | 1.0268 | 0 | 0.089338 | 2.1508 | 10.1181 | RFCWc | 0 | 0 | 0 | 0.86524 | 0.91479 | 0.091998 | 2.2148 | 4.0994
8 | 0 | FRCCc | 4.0994 | 0 | 1.3776 | 0 | 0.44355 | 0.99195 | 0 | 0.093691 | 2.1929 | 9.1991 | RFCWc | 0 | 0 | 0 | 0.42777 | 0.87945 | 0.091599 | 2.1439 | 3.5553
8 | 1 | FRCCc | 3.5566 | 0 | 1.197 | 0 | 0.25497 | 0.92925 | 0 | 0.089765 | 1.9809 | 8.0086 | RFCWc | 0 | 0 | 0 | 0.2562 | 0.85635 | 0.091434 | 2.0178 | 3.2343
8 | 2 | FRCCc | 3.1285 | 0 | 1.0542 | 0 | 0.16411 | 0.83311 | 0 | 0.086658 | 1.8544 | 7.121 | RFCWc | 0 | 0 | 0 | 0.17297 | 0.83801 | 0.092597 | 1.9815 | 3.0978
8 | 3 | FRCCc | 2.8676 | 0 | 0.96265 | 0 | 0.16002 | 0.79245 | 0 | 0.084498 | 1.7517 | 6.6189 | RFCWc | 0 | 0 | 0 | 0.17351 | 0.81876 | 0.092886 | 1.9256 | 3.093
8 | 4 | FRCCc | 2.8028 | 0 | 0.93863 | 0 | 0.16916 | 0.83482 | 0 | 0.086546 | 1.852 | 6.684 | RFCWc | 0 | 0 | 0 | 0.18017 | 0.80927 | 0.093452 | 1.9998 | 3.0955
8 | 5 | FRCCc | 2.86 | 0 | 0.96255 | 0 | 0.45917 | 0.94276 | 0 | 0.091381 | 2.0166 | 7.3324 | RFCWc | 0 | 0 | 0 | 0.45496 | 0.8047 | 0.09179 | 2.0256 | 3.3897
8 | 6 | FRCCc | 2.0107 | 0 | 0.68651 | 0 | 0.8213 | 0.91448 | 0 | 0.30795 | 1.7226 | 6.4636 | RFCWc | 0 | 0 | 0 | 0.79343 | 0.6554 | 0.30159 | 1.6871 | 3.4468
8 | 7 | FRCCc | 2.131 | 0 | 0.75372 | 0 | 0.92689 | 1.0217 | 3.3442 | 0.1046 | 1.7439 | 10.026 | RFCWc | 0 | 0 | 0 | 0.86816 | 0.62127 | 0.099317 | 1.6558 | 3.2526
8 | 8 | FRCCc | 2.6701 | 0 | 0.88282 | 0 | 0.90622 | 1.0635 | 0 | 0.061255 | 1.7614 | 7.3453 | RFCWc | 0 | 0 | 0 | 0.82398 | 0.61433 | 0.056461 | 1.6236 | 3.1683
8 | 9 | FRCCc | 3.5328 | 0 | 1.122 | 0 | 0.85885 | 1.0729 | 0 | 0.060623 | 1.7432 | 8.3904 | RFCWc | 0 | 0 | 0 | 0.76996 | 0.60242 | 0.055095 | 1.5843 | 3.0193
8 | 10 | FRCCc | 5.0325 | 0 | 1.5004 | 0 | 0.82931 | 0.99442 | 0 | 0.060429 | 1.7376 | 10.1547 | RFCWc | 0 | 0 | 0 | 0.75064 | 0.58431 | 0.055448 | 1.5944 | 2.9924
8 | 11 | FRCCc | 5.7819 | 0 | 1.7098 | 0 | 0.81652 | 1.1085 | 0 | 0.062285 | 1.8327 | 11.3117 | RFCWc | 0 | 0 | 0 | 0.72503 | 0.60284 | 0.056067 | 1.6497 | 3.0413
8 | 12 | FRCCc | 6.941 | 0 | 1.7779 | 0 | 0.81041 | 1.244 | 0 | 0.063983 | 1.9254 | 12.7627 | RFCWc | 0 | 0 | 0 | 0.70287 | 0.64189 | 0.056255 | 1.6929 | 3.1016
8 | 13 | FRCCc | 8.2237 | 0 | 2.3044 | 0 | 0.81922 | 1.15 | 0 | 0.065352 | 1.9666 | 14.5293 | RFCWc | 0 | 0 | 0 | 0.69359 | 0.6235 | 0.05609 | 1.6879 | 3.1108
8 | 14 | FRCCc | 9.7726 | 0 | 2.6719 | 0 | 0.83497 | 1.296 | 0 | 0.066661 | 1.9614 | 16.6036 | RFCWc | 0 | 0 | 0 | 0.70096 | 0.64721 | 0.056721 | 1.669 | 3.0816
8 | 15 | FRCCc | 11.032 | 0 | 2.9831 | 0 | 0.84658 | 1.1484 | 0 | 0.067445 | 2.0747 | 18.1522 | RFCWc | 0 | 0 | 0 | 0.70975 | 0.61966 | 0.057233 | 1.7606 | 3.1551
8 | 16 | FRCCc | 12.3499 | 0 | 3.3413 | 0 | 0.89425 | 1.8164 | 0 | 0.070456 | 2.2616 | 20.7338 | RFCWc | 0.24631 | 0.051022 | 0 | 0.74067 | 0.75287 | 0.058734 | 1.8853 | 3.743
8 | 17 | FRCCc | 15.9727 | 0 | 4.6149 | 0 | 1.0326 | 2.8375 | 0 | 0.34435 | 2.7071 | 27.5092 | RFCWc | 0.41582 | 0.13386 | 0 | 0.87326 | 0.9981 | 0.28832 | 2.2667 | 4.9849
8 | 18 | FRCCc | 15.0094 | 0 | 4.3309 | 0 | 1.2987 | 2.7212 | 0 | 0.14606 | 3.073 | 26.5792 | RFCWc | 0.91471 | 0.27088 | 0 | 1.2909 | 1.2363 | 0.13979 | 2.9409 | 6.867
8 | 19 | FRCCc | 12.9634 | 0 | 3.7221 | 0 | 1.6394 | 1.874 | 0 | 0.087744 | 2.9339 | 23.2205 | RFCWc | 0.52546 | 0.16639 | 0 | 1.8366 | 1.1966 | 0.09274 | 3.1009 | 6.9314
8 | 20 | FRCCc | 10.3446 | 0 | 3.02 | 0 | 2.0767 | 1.4508 | 0 | 0.085695 | 2.6934 | 19.6713 | RFCWc | 0.039786 | 0.016951 | 0 | 2.2805 | 1.074 | 0.089512 | 2.8134 | 6.3264
8 | 21 | FRCCc | 8.44 | 0 | 2.618 | 0 | 2.4727 | 1.2635 | 0 | 0.084136 | 2.5319 | 17.4103 | RFCWc | 0 | 0 | 0 | 2.7137 | 1.0443 | 0.090844 | 2.7337 | 6.595
8 | 22 | FRCCc | 7.1042 | 0 | 2.0649 | 0 | 1.8329 | 1.0925 | 0 | 0.083794 | 2.2414 | 14.4197 | RFCWc | 0 | 0 | 0 | 1.9903 | 0.99703 | 0.09246 | 2.4732 | 5.635
8 | 23 | FRCCc | 6.3572 | 0 | 2.0581 | 0 | 0.85178 | 1.0268 | 0 | 0.089338 | 2.1508 | 12.5339 | RFCWc | 0 | 0 | 0 | 0.86524 | 0.91479 | 0.091998 | 2.2148 | 4.0994
8 | 0 | FRCCc | 5.6911 | 0 | 1.8535 | 0 | 0.44355 | 0.99195 | 0 | 0.093691 | 2.1929 | 11.2667 | RFCWc | 0 | 0 | 0 | 0.42777 | 0.87945 | 0.091599 | 2.1439 | 3.5553
8 | 1 | FRCCc | 4.7707 | 0 | 1.5641 | 0 | 0.25497 | 0.92925 | 0 | 0.089765 | 1.9809 | 9.5898 | RFCWc | 0 | 0 | 0 | 0.2562 | 0.85635 | 0.091434 | 2.0178 | 3.2343
8 | 2 | FRCCc | 4.1239 | 0 | 1.3524 | 0 | 0.16411 | 0.83311 | 4.665 | 0.086658 | 1.8544 | 13.0796 | RFCWc | 0 | 0 | 0 | 0.17297 | 0.83801 | 0.092597 | 1.9815 | 3.0978
8 | 3 | FRCCc | 3.6496 | 0 | 1.2025 | 0 | 0.16002 | 0.79245 | 0 | 0.084498 | 1.7517 | 7.6408 | RFCWc | 0 | 0 | 0 | 0.17351 | 0.81876 | 0.092886 | 1.9256 | 3.093
8 | 4 | FRCCc | 3.4043 | 0 | 1.133 | 0 | 0.16916 | 0.83482 | 0 | 0.086546 | 1.852 | 7.4799 | RFCWc | 0 | 0 | 0 | 0.18017 | 0.80927 | 0.093452 | 1.9998 | 3.0955
8 | 5 | FRCCc | 3.4008 | 0 | 1.1331 | 0 | 0.45917 | 0.94276 | 0 | 0.091381 | 2.0166 | 8.0437 | RFCWc | 0 | 0 | 0 | 0.45496 | 0.8047 | 0.09179 | 2.0256 | 3.3897
8 | 6 | FRCCc | 2.6711 | 0 | 0.87326 | 0 | 0.8213 | 0.91448 | 0 | 0.30795 | 1.7226 | 7.3108 | RFCWc | 0 | 0 | 0 | 0.79343 | 0.6554 | 0.30159 | 1.6871 | 3.4468
8 | 7 | FRCCc | 2.6059 | 0 | 0.83932 | 0 | 0.92689 | 1.0217 | 0 | 0.1046 | 1.7439 | 7.2423 | RFCWc | 0 | 0 | 0 | 0.86816 | 0.62127 | 0.099317 | 1.6558 | 3.2526
8 | 8 | FRCCc | 3.0354 | 0 | 1.065 | 0 | 0.90622 | 1.0635 | 0 | 0.061255 | 1.7614 | 7.8928 | RFCWc | 0 | 0 | 0 | 0.82398 | 0.61433 | 0.056461 | 1.6236 | 3.1683
8 | 9 | FRCCc | 3.9596 | 0 | 1.2381 | 0 | 0.85885 | 1.0729 | 0 | 0.060623 | 1.7432 | 8.9332 | RFCWc | 0 | 0 | 0 | 0.76996 | 0.60242 | 0.055095 | 1.5843 | 3.0193
8 | 10 | FRCCc | 5.7 | 0 | 1.6576 | 0 | 0.82931 | 0.99442 | 0 | 0.060429 | 1.7376 | 10.9794 | RFCWc | 0 | 0 | 0 | 0.75064 | 0.58431 | 0.055448 | 1.5944 | 2.9924
8 | 11 | FRCCc | 6.4461 | 0 | 1.8576 | 0 | 0.81652 | 1.1085 | 0 | 0.062285 | 1.8327 | 12.1237 | RFCWc | 0 | 0 | 0 | 0.72503 | 0.60284 | 0.056067 | 1.6497 | 3.0413
8 | 12 | FRCCc | 8.2186 | 0 | 2.2028 | 0 | 0.81041 | 1.244 | 0 | 0.063983 | 1.9254 | 14.4652 | RFCWc | 0 | 0 | 0 | 0.70287 | 0.64189 | 0.056255 | 1.6929 | 3.1016
8 | 13 | FRCCc | 9.6221 | 0 | 2.404 | 0 | 0.81922 | 1.15 | 0 | 0.065352 | 1.9666 | 16.0273 | RFCWc | 0 | 0 | 0 | 0.69359 | 0.6235 | 0.05609 | 1.6879 | 3.1108
8 | 14 | FRCCc | 10.9152 | 0 | 2.9432 | 0 | 0.83497 | 1.296 | 0 | 0.066661 | 1.9614 | 18.0176 | RFCWc | 0 | 0 | 0 | 0.70096 | 0.64721 | 0.056721 | 1.669 | 3.0816
8 | 15 | FRCCc | 12.1526 | 0 | 3.5112 | 0 | 0.84658 | 1.1484 | 0 | 0.067445 | 2.0747 | 19.8008 | RFCWc | 0.43493 | 0.093698 | 0 | 0.70975 | 0.61966 | 0.057233 | 1.7606 | 3.6837
8 | 16 | FRCCc | 12.6132 | 0 | 3.461 | 0 | 0.89425 | 1.8164 | 0 | 0.070456 | 2.2616 | 21.1169 | RFCWc | 0.85473 | 0.22846 | 0 | 0.74067 | 0.75287 | 0.058734 | 1.8853 | 4.5288
8 | 17 | FRCCc | 13.5675 | 0 | 4.0713 | 0 | 1.0326 | 2.8375 | 0 | 0.34435 | 2.7071 | 24.5603 | RFCWc | 0.97444 | 0.3164 | 0 | 0.87326 | 0.9981 | 0.28832 | 2.2667 | 5.7749
8 | 18 | FRCCc | 11.8934 | 0 | 3.5482 | 0 | 1.2987 | 2.7212 | 0 | 0.14606 | 3.073 | 22.6806 | RFCWc | 1.1784 | 0.33824 | 0 | 1.2909 | 1.2363 | 0.13979 | 2.9409 | 7.1359
8 | 19 | FRCCc | 10.0691 | 0 | 3.1358 | 0 | 1.6394 | 1.874 | 0 | 0.087744 | 2.9339 | 19.7399 | RFCWc | 0.6566 | 0.21369 | 0 | 1.8366 | 1.1966 | 0.09274 | 3.1009 | 7.1098
8 | 20 | FRCCc | 7.9303 | 0 | 2.4878 | 0 | 2.0767 | 1.4508 | 4.6084 | 0.085695 | 2.6934 | 21.3331 | RFCWc | 0.058772 | 0.026806 | 0 | 2.2805 | 1.074 | 0.089512 | 2.8134 | 6.3553
8 | 21 | FRCCc | 6.4437 | 0 | 1.9545 | 0 | 2.4727 | 1.2635 | 0 | 0.084136 | 2.5319 | 14.7505 | RFCWc | 0 | 0 | 0 | 2.7137 | 1.0443 | 0.090844 | 2.7337 | 6.595
8 | 22 | FRCCc | 5.4466 | 0 | 1.8223 | 0 | 1.8329 | 1.0925 | 0 | 0.083794 | 2.2414 | 12.5194 | RFCWc | 0 | 0 | 0 | 1.9903 | 0.99703 | 0.09246 | 2.4732 | 5.635
8 | 23 | FRCCc | 5.0288 | 0 | 1.6683 | 0 | 0.85178 | 1.0268 | 0 | 0.089338 | 2.1508 | 10.8159 | RFCWc | 0 | 0 | 0 | 0.86524 | 0.91479 | 0.091998 | 2.2148 | 4.0994
8 | 0 | FRCCc | 4.7124 | 0 | 1.5496 | 0 | 0.44355 | 0.99195 | 0 | 0.093691 | 2.1929 | 9.9841 | RFCWc | 0 | 0 | 0 | 0.42777 | 0.87945 | 0.091599 | 2.1439 | 3.5553
8 | 1 | FRCCc | 4.0643 | 0 | 1.342 | 0 | 0.25497 | 0.92925 | 0 | 0.089765 | 1.9809 | 8.6612 | RFCWc | 0 | 0 | 0 | 0.2562 | 0.85635 | 0.091434 | 2.0178 | 3.2343
8 | 2 | FRCCc | 3.6072 | 0 | 1.1895 | 0 | 0.16411 | 0.83311 | 0 | 0.086658 | 1.8544 | 7.7351 | RFCWc | 0 | 0 | 0 | 0.17297 | 0.83801 | 0.092597 | 1.9815 | 3.0978
8 | 3 | FRCCc | 3.2755 | 0 | 1.0879 | 0 | 0.16002 | 0.79245 | 0 | 0.084498 | 1.7517 | 7.152 | RFCWc | 0 | 0 | 0 | 0.17351 | 0.81876 | 0.092886 | 1.9256 | 3.093
8 | 4 | FRCCc | 3.1204 | 0 | 1.0442 | 0 | 0.16916 | 0.83482 | 0 | 0.086546 | 1.852 | 7.1071 | RFCWc | 0 | 0 | 0 | 0.18017 | 0.80927 | 0.093452 | 1.9998 | 3.0955
8 | 5 | FRCCc | 3.1672 | 0 | 1.064 | 0 | 0.45917 | 0.94276 | 0 | 0.091381 | 2.0166 | 7.7411 | RFCWc | 0 | 0 | 0 | 0.45496 | 0.8047 | 0.09179 | 2.0256 | 3.3897
8 | 6 | FRCCc | 2.2333 | 0 | 0.76345 | 0 | 0.8213 | 0.91448 | 0 | 0.30795 | 1.7226 | 6.7631 | RFCWc | 0 | 0 | 0 | 0.79343 | 0.6554 | 0.30159 | 1.6871 | 3.4468
8 | 7 | FRCCc | 2.2762 | 0 | 0.74155 | 0 | 0.92689 | 1.0217 | 0 | 0.1046 | 1.7439 | 6.8149 | RFCWc | 0 | 0 | 0 | 0.86816 | 0.62127 | 0.099317 | 1.6558 | 3.2526
8 | 8 | FRCCc | 2.7366 | 0 | 0.98083 | 0 | 0.90622 | 1.0635 | 0 | 0.061255 | 1.7614 | 7.5098 | RFCWc | 0 | 0 | 0 | 0.82398 | 0.61433 | 0.056461 | 1.6236 | 3.1683
8 | 9 | FRCCc | 3.4852 | 0 | 1.1122 | 0 | 0.85885 | 1.0729 | 0 | 0.060623 | 1.7432 | 8.3329 | RFCWc | 0 | 0 | 0 | 0.76996 | 0.60242 | 0.055095 | 1.5843 | 3.0193
8 | 10 | FRCCc | 5.014 | 0 | 1.5178 | 0 | 0.82931 | 0.99442 | 3.2502 | 0.060429 | 1.7376 | 13.4038 | RFCWc | 0 | 0 | 0 | 0.75064 | 0.58431 | 0.055448 | 1.5944 | 2.9924
8 | 11 | FRCCc | 5.7666 | 0 | 1.6808 | 0 | 0.81652 | 1.1085 | 0 | 0.062285 | 1.8327 | 11.2674 | RFCWc | 0 | 0 | 0 | 0.72503 | 0.60284 | 0.056067 | 1.6497 | 3.0413
8 | 12 | FRCCc | 7.2708 | 0 | 2.0626 | 0 | 0.81041 | 1.244 | 0 | 0.063983 | 1.9254 | 13.3771 | RFCWc | 0 | 0 | 0 | 0.70287 | 0.64189 | 0.056255 | 1.6929 | 3.1175
8 | 13 | FRCCc | 8.6279 | 0 | 2.1557 | 0 | 0.81922 | 1.15 | 0 | 0.065352 | 1.9666 | 14.7848 | RFCWc | 0 | 0 | 0 | 0.69359 | 0.6235 | 0.05609 | 1.6879 | 3.0949
8 | 14 | FRCCc | 9.643 | 0 | 2.951 | 0 | 0.83497 | 1.296 | 0 | 0.066661 | 1.9614 | 16.7531 | RFCWc | 0.2584 | 0.048279 | 0 | 0.70096 | 0.64721 | 0.056721 | 1.669 | 3.3883
8 | 15 | FRCCc | 10.4635 | 0 | 2.7041 | 0 | 0.84658 | 1.1484 | 0 | 0.067445 | 2.0747 | 17.3047 | RFCWc | 0.73453 | 0.19167 | 0 | 0.70975 | 0.61966 | 0.057233 | 1.7606 | 4.0813
8 | 16 | FRCCc | 11.9123 | 0 | 3.6789 | 0 | 0.89425 | 1.8164 | 0 | 0.070456 | 2.2616 | 20.6339 | RFCWc | 1.1633 | 0.31098 | 0 | 0.74067 | 0.75287 | 0.058734 | 1.8853 | 4.9199
8 | 17 | FRCCc | 14.4236 | 0 | 4.0987 | 0 | 1.0326 | 2.8375 | 0 | 0.34435 | 2.7071 | 25.4438 | RFCWc | 1.4826 | 0.46863 | 0 | 0.87326 | 0.9981 | 0.28832 | 2.2667 | 6.4352
8 | 18 | FRCCc | 12.9228 | 0 | 3.8616 | 0 | 1.2987 | 2.7212 | 0 | 0.14606 | 3.073 | 24.0234 | RFCWc | 1.8564 | 0.5282 | 0 | 1.2909 | 1.2363 | 0.13979 | 2.9409 | 8.0039
8 | 19 | FRCCc | 10.6925 | 0 | 3.2941 | 0 | 1.6394 | 1.874 | 0 | 0.087744 | 2.9339 | 20.5215 | RFCWc | 1.2755 | 0.41067 | 0 | 1.8366 | 1.1966 | 0.09274 | 3.1009 | 7.9257
8 | 20 | FRCCc | 8.564 | 0 | 2.6374 | 0 | 2.0767 | 1.4508 | 0 | 0.085695 | 2.6934 | 17.508 | RFCWc | 0.41077 | 0.13364 | 0 | 2.2805 | 1.074 | 0.089512 | 2.8134 | 6.8141
8 | 21 | FRCCc | 6.941 | 0 | 2.0902 | 0 | 2.4727 | 1.2635 | 0 | 0.084136 | 2.5319 | 15.3835 | RFCWc | 0.006344 | 0.0062569 | 0 | 2.7137 | 1.0443 | 0.090844 | 2.7337 | 6.6076
8 | 22 | FRCCc | 5.6487 | 0 | 1.9189 | 0 | 1.8329 | 1.0925 | 0 | 0.083794 | 2.2414 | 12.8182 | RFCWc | 0 | 0 | 0 | 1.9903 | 0.99703 | 0.09246 | 2.4732 | 5.635
8 | 23 | FRCCc | 4.9298 | 0 | 1.6994 | 0 | 0.85178 | 1.0268 | 0 | 0.089338 | 2.1508 | 10.7479 | RFCWc | 0 | 0 | 0 | 0.86524 | 0.91479 | 0.091998 | 2.2148 | 4.0994
8 | 0 | FRCCc | 4.4991 | 0 | 1.533 | 0 | 0.44355 | 0.99195 | 0 | 0.093691 | 2.1929 | 9.7542 | RFCWc | 0 | 0 | 0 | 0.42777 | 0.87945 | 0.091599 | 2.1439 | 3.5553
8 | 1 | FRCCc | 4.2555 | 0 | 1.4267 | 0 | 0.25497 | 1.1322 | 0 | 0.089765 | 1.9809 | 9.1401 | RFCWc | 0 | 0 | 0 | 0.2562 | 1.0631 | 0.091434 | 2.0178 | 3.441
8 | 2 | FRCCc | 3.7412 | 0 | 1.2729 | 0 | 0.16411 | 0.96372 | 0 | 0.086658 | 1.8544 | 8.0831 | RFCWc | 0 | 0 | 0 | 0.17297 | 0.97757 | 0.092597 | 1.9815 | 3.2373
8 | 3 | FRCCc | 3.3485 | 0 | 1.1465 | 0 | 0.16002 | 0.85613 | 0 | 0.084498 | 1.7517 | 7.3473 | RFCWc | 0 | 0 | 0 | 0.17351 | 0.88877 | 0.092886 | 1.9256 | 3.163
8 | 4 | FRCCc | 3.134 | 0 | 1.0823 | 0 | 0.16916 | 0.96526 | 0 | 0.086546 | 1.852 | 7.2893 | RFCWc | 0 | 0 | 0 | 0.18017 | 0.95012 | 0.093452 | 1.9998 | 3.2364
8 | 5 | FRCCc | 3.1672 | 0 | 1.0867 | 0 | 0.45917 | 1.1494 | 4.9215 | 0.091381 | 2.0166 | 12.8919 | RFCWc | 0 | 0 | 0 | 0.45496 | 1.0122 | 0.09179 | 2.0256 | 3.5972
8 | 6 | FRCCc | 2.1619 | 0 | 0.75247 | 0 | 0.8213 | 1.3342 | 0 | 0.30795 | 1.7226 | 7.1005 | RFCWc | 0 | 0 | 0 | 0.79343 | 1.0664 | 0.30159 | 1.6871 | 3.8579
8 | 7 | FRCCc | 2.2526 | 0 | 0.74514 | 0 | 0.92689 | 1.7704 | 0 | 0.1046 | 1.7439 | 7.5435 | RFCWc | 0 | 0 | 0 | 0.86816 | 1.3321 | 0.099317 | 1.6558 | 4.0077
8 | 8 | FRCCc | 2.3262 | 0 | 0.82866 | 0 | 0.90622 | 2.1714 | 0 | 0.061255 | 1.7614 | 8.0551 | RFCWc | 0 | 0 | 0 | 0.82398 | 1.6355 | 0.056461 | 1.6236 | 4.1472
8 | 9 | FRCCc | 2.8548 | 0 | 0.93945 | 0 | 0.85885 | 2.6261 | 0 | 0.060623 | 1.7432 | 9.0831 | RFCWc | 0 | 0 | 0 | 0.76996 | 2.0141 | 0.055095 | 1.5843 | 4.431
8 | 10 | FRCCc | 4.2955 | 0 | 1.3121 | 0 | 0.82931 | 2.7704 | 0 | 0.060429 | 1.7376 | 11.0053 | RFCWc | 0 | 0 | 0 | 0.75064 | 2.2139 | 0.055448 | 1.5944 | 4.6635
8 | 11 | FRCCc | 5.1395 | 0 | 1.513 | 0 | 0.81652 | 3.0095 | 0 | 0.062285 | 1.8327 | 12.3734 | RFCWc | 0 | 0 | 0 | 0.72503 | 2.314 | 0.056067 | 1.6497 | 4.7525
8 | 12 | FRCCc | 6.9011 | 0 | 1.9622 | 0 | 0.81041 | 3.028 | 0 | 0.063983 | 1.9254 | 14.6911 | RFCWc | 0 | 0 | 0 | 0.70287 | 2.2104 | 0.056255 | 1.6929 | 4.6701
8 | 13 | FRCCc | 7.9841 | 0 | 2.2392 | 0 | 0.81922 | 2.7998 | 3.5579 | 0.065352 | 1.9666 | 19.4322 | RFCWc | 0.12832 | 0.02235 | 0 | 0.69359 | 2.0395 | 0.05609 | 1.6879 | 4.6781
8 | 14 | FRCCc | 8.0523 | 0 | 2.5029 | 0 | 0.83497 | 2.7277 | 0 | 0.066661 | 1.9614 | 16.146 | RFCWc | 0.89317 | 0.20991 | 0 | 0.70096 | 1.8654 | 0.056721 | 1.669 | 5.449
8 | 15 | FRCCc | 8.5192 | 0 | 2.4549 | 0 | 0.84658 | 2.6985 | 0 | 0.067445 | 2.0747 | 16.6613 | RFCWc | 1.3041 | 0.38528 | 0 | 0.70975 | 1.9351 | 0.057233 | 1.7606 | 6.1599
8 | 16 | FRCCc | 9.7506 | 0 | 2.5688 | 0 | 0.89425 | 3.2765 | 0 | 0.070456 | 2.2616 | 18.8222 | RFCWc | 1.6922 | 0.4499 | 0 | 0.74067 | 1.9701 | 0.058734 | 1.8853 | 6.8489
8 | 17 | FRCCc | 11.7687 | 0 | 3.7914 | 0 | 1.0326 | 4.4214 | 5.1895 | 0.34435 | 2.7071 | 29.2552 | RFCWc | 2.2415 | 0.61935 | 0 | 0.87326 | 2.3243 | 0.28832 | 2.2667 | 8.6713
8 | 18 | FRCCc | 10.4487 | 0 | 3.309 | 0 | 1.2987 | 9.6818 | 5.8077 | 0.14606 | 3.073 | 33.7649 | RFCWc | 3.003 | 0.85147 | 0 | 1.2909 | 7.8977 | 0.13979 | 2.9409 | 16.212
8 | 19 | FRCCc | 8.2674 | 0 | 2.6529 | 0 | 1.6394 | 3.5601 | 0 | 0.087744 | 2.9339 | 19.1413 | RFCWc | 1.2056 | 0.39765 | 0 | 1.8366 | 2.9787 | 0.09274 | 3.1009 | 9.6944
8 | 20 | FRCCc | 6.9843 | 0 | 2.3398 | 0 | 2.0767 | 3.1298 | 5.2229 | 0.085695 | 2.6934 | 22.5326 | RFCWc | 0.063552 | 0.027872 | 0 | 2.2805 | 2.8278 | 0.089512 | 2.8134 | 8.1916
8 | 21 | FRCCc | 5.9374 | 0 | 1.8372 | 0 | 2.4727 | 2.9754 | 0 | 0.084136 | 2.5319 | 15.8387 | RFCWc | 1.1137 | 0.25221 | 0 | 2.7137 | 2.8926 | 0.090844 | 2.7337 | 9.8092
8 | 22 | FRCCc | 5.1544 | 0 | 1.7521 | 0 | 1.8329 | 2.4817 | 0 | 0.083794 | 2.2414 | 13.5463 | RFCWc | 1.1038 | 0.34202 | 0 | 1.9903 | 2.5299 | 0.09246 | 2.4732 | 8.6137
8 | 23 | FRCCc | 4.7828 | 0 | 1.6271 | 0 | 0.85178 | 1.8347 | 0 | 0.089338 | 2.1508 | 11.3365 | RFCWc | 0.47628 | 0.17443 | 0 | 0.86524 | 1.7467 | 0.091998 | 2.2148 | 5.582
8 | 0 | FRCCc | 4.4811 | 0 | 1.5166 | 0 | 0.44355 | 1.345 | 0 | 0.093691 | 2.1929 | 10.0728 | RFCWc | 0.01026 | 0.014499 | 0 | 0.42777 | 1.2246 | 0.091599 | 2.1439 | 3.9252
8 | 1 | FRCCc | 3.8731 | 0 | 1.3169 | 0 | 0.25497 | 1.1322 | 0 | 0.089765 | 1.9809 | 8.6479 | RFCWc | 0 | 0 | 0 | 0.2562 | 1.0631 | 0.091434 | 2.0178 | 3.5095
8 | 2 | FRCCc | 3.5125 | 0 | 1.1806 | 0 | 0.16411 | 0.96372 | 0 | 0.086658 | 1.8544 | 7.7621 | RFCWc | 0 | 0 | 0 | 0.17297 | 0.97757 | 0.092597 | 1.9815 | 3.2373
8 | 3 | FRCCc | 3.3119 | 0 | 1.1084 | 0 | 0.16002 | 0.85613 | 0 | 0.084498 | 1.7517 | 7.2727 | RFCWc | 0 | 0 | 0 | 0.17351 | 0.88877 | 0.092886 | 1.9256 | 3.0935
8 | 4 | FRCCc | 3.3924 | 0 | 1.1188 | 0 | 0.16916 | 0.96526 | 0 | 0.086546 | 1.852 | 7.5842 | RFCWc | 0 | 0 | 0 | 0.18017 | 0.95012 | 0.093452 | 1.9998 | 3.2364
8 | 5 | FRCCc | 3.6496 | 0 | 1.2078 | 0 | 0.45917 | 1.1494 | 0 | 0.091381 | 2.0166 | 8.5738 | RFCWc | 0 | 0 | 0 | 0.45496 | 1.0122 | 0.09179 | 2.0256 | 3.5972
8 | 6 | FRCCc | 2.94 | 0 | 0.96535 | 0 | 0.8213 | 1.3342 | 0 | 0.30795 | 1.7226 | 8.0914 | RFCWc | 0 | 0 | 0 | 0.79343 | 1.0664 | 0.30159 | 1.6871 | 3.9089
8 | 7 | FRCCc | 2.8295 | 0 | 0.92834 | 0 | 0.92689 | 1.7704 | 3.3434 | 0.1046 | 1.7439 | 11.6469 | RFCWc | 0 | 0 | 0 | 0.86816 | 1.3321 | 0.099317 | 1.6558 | 3.9635
8 | 8 | FRCCc | 2.9545 | 0 | 1.0434 | 0 | 0.90622 | 2.1714 | 0 | 0.061255 | 1.7614 | 8.8982 | RFCWc | 0 | 0 | 0 | 0.82398 | 1.6355 | 0.056461 | 1.6236 | 4.1957
8 | 9 | FRCCc | 3.4455 | 0 | 1.0814 | 0 | 0.85885 | 2.6261 | 0 | 0.060623 | 1.7432 | 9.8157 | RFCWc | 0 | 0 | 0 | 0.76996 | 2.0141 | 0.055095 | 1.5843 | 4.431
8 | 10 | FRCCc | 4.7967 | 0 | 1.4361 | 0 | 0.82931 | 2.7704 | 0 | 0.060429 | 1.7376 | 11.6306 | RFCWc | 0.2269 | 0.046094 | 0 | 0.75064 | 2.2139 | 0.055448 | 1.5944 | 4.895
8 | 11 | FRCCc | 5.5529 | 0 | 1.7 | 0 | 0.81652 | 3.8753 | 4.4722 | 0.062285 | 1.8327 | 18.312 | RFCWc | 1.165 | 0.31361 | 0 | 0.72503 | 3.0934 | 0.056067 | 1.6497 | 7.1138
8 | 12 | FRCCc | 6.8545 | 0 | 1.7554 | 0 | 0.81041 | 3.5863 | 0 | 0.063983 | 1.9254 | 14.9961 | RFCWc | 1.7993 | 0.40977 | 0 | 0.70287 | 2.7013 | 0.056255 | 1.6929 | 7.4226
8 | 13 | FRCCc | 5.9791 | 0 | 2.1959 | 0 | 0.81922 | 2.7998 | 0 | 0.065352 | 1.9666 | 13.826 | RFCWc | 2.49 | 0.68252 | 0 | 0.69359 | 2.0395 | 0.05609 | 1.6879 | 7.6573
8 | 14 | FRCCc | 5.2111 | 0 | 1.5018 | 0 | 0.83497 | 2.7277 | 3.8779 | 0.066661 | 1.9614 | 16.1817 | RFCWc | 3.0681 | 0.70944 | 0 | 0.70096 | 1.8654 | 0.056721 | 1.669 | 8.1353
8 | 15 | FRCCc | 5.4606 | 0 | 1.8233 | 0 | 0.84658 | 2.6985 | 2.2953 | 0.067445 | 2.0747 | 15.2665 | RFCWc | 3.5951 | 0.94045 | 0 | 0.70975 | 1.9351 | 0.057233 | 1.7606 | 9.1153
8 | 16 | FRCCc | 5.3276 | 0 | 1.787 | 0 | 0.89425 | 3.2765 | 0 | 0.070456 | 2.2616 | 13.6173 | RFCWc | 3.7183 | 1.0691 | 0 | 0.74067 | 1.9701 | 0.058734 | 1.8853 | 9.4503
8 | 17 | FRCCc | 5.8975 | 0 | 1.947 | 0 | 1.0326 | 4.4214 | 5.3269 | 0.34435 | 2.7071 | 21.6769 | RFCWc | 4.7746 | 1.2563 | 0 | 0.87326 | 2.3243 | 0.28832 | 2.2667 | 11.8499
8 | 18 | FRCCc | 6.6807 | 0 | 2.2057 | 0 | 1.2987 | 4.3873 | 0 | 0.14606 | 3.073 | 17.7916 | RFCWc | 4.9923 | 1.3791 | 0 | 1.2909 | 2.8308 | 0.13979 | 2.9409 | 13.5852
8 | 19 | FRCCc | 6.2761 | 0 | 2.2653 | 0 | 1.6394 | 3.5601 | 0 | 0.087744 | 2.9339 | 16.7625 | RFCWc | 4.0377 | 1.1736 | 0 | 1.8366 | 2.9787 | 0.09274 | 3.1009 | 13.2329
8 | 20 | FRCCc | 5.8013 | 0 | 1.78 | 0 | 2.0767 | 3.1298 | 6.2176 | 0.085695 | 2.6934 | 21.7847 | RFCWc | 2.9433 | 0.87509 | 0 | 2.2805 | 2.8278 | 0.089512 | 2.8134 | 12.0054
8 | 21 | FRCCc | 5.1111 | 0 | 1.7226 | 0 | 2.4727 | 2.9754 | 0 | 0.084136 | 2.5319 | 14.8979 | RFCWc | 1.8045 | 0.56497 | 0 | 2.7137 | 2.8926 | 0.090844 | 2.7337 | 10.8808
8 | 22 | FRCCc | 4.5805 | 0 | 1.5603 | 0 | 1.8329 | 2.4817 | 0 | 0.083794 | 2.2414 | 12.7808 | RFCWc | 0.82404 | 0.2572 | 0 | 1.9903 | 2.5299 | 0.09246 | 2.4732 | 8.1799
8 | 23 | FRCCc | 4.234 | 0 | 1.4569 | 0 | 0.85178 | 1.8347 | 0 | 0.089338 | 2.1508 | 10.6175 | RFCWc | 0.051145 | 0.04307 | 0 | 0.86524 | 1.7467 | 0.091998 | 2.2148 | 5.0255
8 | 0 | FRCCc | 3.9976 | 0 | 1.3727 | 0 | 0.44355 | 1.345 | 0 | 0.093691 | 2.1929 | 9.4454 | RFCWc | 0 | 0 | 0 | 0.42777 | 1.2246 | 0.091599 | 2.1439 | 3.9004
8 | 1 | FRCCc | 3.5996 | 0 | 1.222 | 0 | 0.25497 | 1.1322 | 0 | 0.089765 | 1.9809 | 8.2794 | RFCWc | 0 | 0 | 0 | 0.2562 | 1.0631 | 0.091434 | 2.0178 | 3.5095
8 | 2 | FRCCc | 3.3334 | 0 | 1.1251 | 0 | 0.16411 | 0.96372 | 0 | 0.086658 | 1.8544 | 7.5274 | RFCWc | 0 | 0 | 0 | 0.17297 | 0.97757 | 0.092597 | 1.9815 | 3.2373
8 | 3 | FRCCc | 3.0978 | 0 | 1.0502 | 0 | 0.16002 | 0.85613 | 0 | 0.084498 | 1.7517 | 7.0003 | RFCWc | 0 | 0 | 0 | 0.17351 | 0.88877 | 0.092886 | 1.9256 | 3.0935
8 | 4 | FRCCc | 3.0775 | 0 | 1.0426 | 0 | 0.16916 | 0.96526 | 0 | 0.086546 | 1.852 | 7.1932 | RFCWc | 0 | 0 | 0 | 0.18017 | 0.95012 | 0.093452 | 1.9998 | 3.2364
8 | 5 | FRCCc | 3.1535 | 0 | 1.078 | 0 | 0.45917 | 1.1494 | 0 | 0.091381 | 2.0166 | 7.9481 | RFCWc | 0 | 0 | 0 | 0.45496 | 1.0122 | 0.09179 | 2.0256 | 3.6666
8 | 6 | FRCCc | 2.1448 | 0 | 0.74669 | 0 | 0.8213 | 1.3342 | 3.7501 | 0.30795 | 1.7226 | 10.8276 | RFCWc | 0 | 0 | 0 | 0.79343 | 1.0664 | 0.30159 | 1.6871 | 3.8579
8 | 7 | FRCCc | 2.3545 | 0 | 0.83771 | 0 | 0.92689 | 1.7704 | 0 | 0.1046 | 1.7439 | 7.738 | RFCWc | 0 | 0 | 0 | 0.86816 | 1.3321 | 0.099317 | 1.6558 | 3.9635
8 | 8 | FRCCc | 3.3796 | 0 | 1.117 | 0 | 0.90622 | 2.1714 | 11.0079 | 0.061255 | 1.7614 | 20.4047 | RFCWc | 0 | 0 | 0 | 0.82398 | 1.6355 | 0.056461 | 1.6236 | 4.4154
8 | 9 | FRCCc | 3.4076 | 0 | 1.1234 | 0 | 0.85885 | 2.6261 | 1.5583 | 0.060623 | 1.7432 | 11.3782 | RFCWc | 0 | 0 | 0 | 0.76996 | 2.0141 | 0.055095 | 1.5843 | 4.4789
8 | 10 | FRCCc | 4.9683 | 0 | 1.431 | 0 | 0.82931 | 3.0755 | 0 | 0.060429 | 1.7376 | 12.1022 | RFCWc | 0.02646 | 0 | 0 | 0.75064 | 2.4938 | 0.055448 | 1.5944 | 4.9753
8 | 11 | FRCCc | 6.0126 | 0 | 1.7892 | 0 | 0.81652 | 3.0095 | 3.4508 | 0.062285 | 1.8327 | 16.9736 | RFCWc | 0.63665 | 0.16222 | 0 | 0.72503 | 2.314 | 0.056067 | 1.6497 | 5.5948
8 | 12 | FRCCc | 7.7695 | 0 | 2.3106 | 0 | 0.81041 | 7.5769 | 7.2175 | 0.063983 | 1.9254 | 27.6743 | RFCWc | 2.3347 | 0.5896 | 0 | 0.70287 | 6.21 | 0.056255 | 1.6929 | 11.779
8 | 13 | FRCCc | 7.4606 | 0 | 1.9857 | 0 | 0.81922 | 3.1711 | 0 | 0.065352 | 1.9666 | 15.4686 | RFCWc | 2.7863 | 0.68108 | 0 | 0.69359 | 2.3582 | 0.05609 | 1.6879 | 8.3129
8 | 14 | FRCCc | 8.4881 | 0 | 2.4213 | 0 | 0.83497 | 2.7277 | 0 | 0.066661 | 1.9614 | 16.5002 | RFCWc | 3.7419 | 0.95597 | 0 | 0.70096 | 1.8654 | 0.056721 | 1.669 | 8.9977
8 | 15 | FRCCc | 10.2152 | 0 | 2.8431 | 0 | 0.84658 | 2.6985 | 3.9537 | 0.067445 | 2.0747 | 22.6993 | RFCWc | 4.2327 | 1.0408 | 0 | 0.70975 | 1.9351 | 0.057233 | 1.7606 | 9.7885
8 | 16 | FRCCc | 11.2907 | 0 | 3.6274 | 0 | 0.89425 | 3.2765 | 18.3472 | 0.070456 | 2.2616 | 39.768 | RFCWc | 5.2604 | 1.3296 | 0 | 0.74067 | 1.9701 | 0.058734 | 1.8853 | 11.6478
8 | 17 | FRCCc | 10.5509 | 0 | 3.2327 | 0 | 1.0326 | 4.4214 | 0 | 0.34435 | 2.7071 | 22.2892 | RFCWc | 5.694 | 1.5104 | 0 | 0.87326 | 2.3243 | 0.28832 | 2.2667 | 12.9658
8 | 18 | FRCCc | 10.2446 | 0 | 3.3268 | 0 | 1.2987 | 4.3873 | 0 | 0.14606 | 3.073 | 22.4765 | RFCWc | 5.9557 | 1.6154 | 0 | 1.2909 | 2.8308 | 0.13979 | 2.9409 | 14.8482
8 | 19 | FRCCc | 8.8988 | 0 | 2.7762 | 0 | 1.6394 | 3.5601 | 5.5314 | 0.087744 | 2.9339 | 25.4274 | RFCWc | 5.5256 | 1.5265 | 0 | 1.8366 | 2.9787 | 0.09274 | 3.1009 | 15.1545
8 | 20 | FRCCc | 7.486 | 0 | 2.2397 | 0 | 2.0767 | 3.1298 | 0 | 0.085695 | 2.6934 | 17.7114 | RFCWc | 4.1456 | 1.0839 | 0 | 2.2805 | 2.8278 | 0.089512 | 2.8134 | 13.253
8 | 21 | FRCCc | 6.4858 | 0 | 2.1454 | 0 | 2.4727 | 2.9754 | 0 | 0.084136 | 2.5319 | 16.6954 | RFCWc | 3.3253 | 0.97647 | 0 | 2.7137 | 2.8926 | 0.090844 | 2.7337 | 12.7451
8 | 22 | FRCCc | 5.622 | 0 | 1.8864 | 0 | 1.8329 | 2.4817 | 0 | 0.083794 | 2.2414 | 14.1482 | RFCWc | 2.6931 | 0.79199 | 0 | 1.9903 | 2.5299 | 0.09246 | 2.4732 | 10.6529
8 | 23 | FRCCc | 5.0674 | 0 | 1.723 | 0 | 0.85178 | 1.8347 | 0 | 0.089338 | 2.1508 | 11.7169 | RFCWc | 1.9051 | 0.57965 | 0 | 0.86524 | 1.7467 | 0.091998 | 2.2148 | 7.4161
8 | 0 | FRCCc | 4.6663 | 0 | 1.5817 | 0 | 0.44355 | 1.345 | 0 | 0.093691 | 2.1929 | 10.323 | RFCWc | 1.3213 | 0.39942 | 0 | 0.42777 | 1.2246 | 0.091599 | 2.1439 | 5.6212
8 | 1 | FRCCc | 3.9994 | 0 | 1.3624 | 0 | 0.25497 | 1.1322 | 0 | 0.089765 | 1.9809 | 8.8196 | RFCWc | 0.88186 | 0.27572 | 0 | 0.2562 | 1.0631 | 0.091434 | 2.0178 | 4.667
8 | 2 | FRCCc | 3.4542 | 0 | 1.1848 | 0 | 0.16411 | 0.96372 | 0 | 0.086658 | 1.8544 | 7.7079 | RFCWc | 0.55131 | 0.17419 | 0 | 0.17297 | 0.97757 | 0.092597 | 1.9815 | 3.9628
8 | 3 | FRCCc | 3.1592 | 0 | 1.0722 | 0 | 0.16002 | 0.85613 | 0 | 0.084498 | 1.7517 | 7.0837 | RFCWc | 0.30301 | 0.098457 | 0 | 0.17351 | 0.88877 | 0.092886 | 1.9256 | 3.4949
8 | 4 | FRCCc | 3.2061 | 0 | 1.0773 | 0 | 0.16916 | 0.96526 | 0 | 0.086546 | 1.852 | 7.3564 | RFCWc | 0.058019 | 0.027269 | 0 | 0.18017 | 0.95012 | 0.093452 | 1.9998 | 3.3217
8 | 5 | FRCCc | 3.3257 | 0 | 1.1217 | 0 | 0.45917 | 1.1494 | 4.9211 | 0.091381 | 2.0166 | 13.0851 | RFCWc | 0 | 0 | 0 | 0.45496 | 1.0122 | 0.09179 | 2.0256 | 3.5972
8 | 6 | FRCCc | 2.4821 | 0 | 0.84062 | 0 | 0.8213 | 1.3342 | 0 | 0.30795 | 1.7226 | 7.5088 | RFCWc | 0 | 0 | 0 | 0.79343 | 1.0664 | 0.30159 | 1.6871 | 3.9089
8 | 7 | FRCCc | 2.4583 | 0 | 0.81046 | 0 | 0.92689 | 1.7704 | 0 | 0.1046 | 1.7439 | 7.8145 | RFCWc | 0 | 0 | 0 | 0.86816 | 1.3321 | 0.099317 | 1.6558 | 3.9635
8 | 8 | FRCCc | 2.5992 | 0 | 0.91814 | 0 | 0.90622 | 2.1714 | 0 | 0.061255 | 1.7614 | 8.4175 | RFCWc | 0 | 0 | 0 | 0.82398 | 1.6355 | 0.056461 | 1.6236 | 4.1472
8 | 9 | FRCCc | 3.2837 | 0 | 1.0897 | 0 | 0.85885 | 2.6261 | 0 | 0.060623 | 1.7432 | 9.6622 | RFCWc | 0 | 0 | 0 | 0.76996 | 2.0141 | 0.055095 | 1.5843 | 4.431
8 | 10 | FRCCc | 5.0132 | 0 | 1.514 | 0 | 0.82931 | 2.7704 | 0 | 0.060429 | 1.7376 | 11.925 | RFCWc | 0.046109 | 0.0093919 | 0 | 0.75064 | 2.2139 | 0.055448 | 1.5944 | 4.7213
8 | 11 | FRCCc | 6.0916 | 0 | 1.7518 | 0 | 0.81652 | 3.0095 | 3.3476 | 0.062285 | 1.8327 | 16.9119 | RFCWc | 0.54732 | 0.13013 | 0 | 0.72503 | 2.314 | 0.056067 | 1.6497 | 5.4794
8 | 12 | FRCCc | 7.2075 | 0 | 2.0443 | 0 | 0.81041 | 3.028 | 0 | 0.063983 | 1.9254 | 15.0795 | RFCWc | 0.90823 | 0.23329 | 0 | 0.70287 | 2.2104 | 0.056255 | 1.6929 | 5.8117
8 | 13 | FRCCc | 8.4075 | 0 | 2.2152 | 0 | 0.81922 | 2.7998 | 0 | 0.065352 | 1.9666 | 16.2737 | RFCWc | 1.2478 | 0.33686 | 0 | 0.69359 | 2.0395 | 0.05609 | 1.6879 | 6.0694
8 | 14 | FRCCc | 9.7539 | 0 | 2.7564 | 0 | 0.83497 | 2.7277 | 0 | 0.066661 | 1.9614 | 18.1011 | RFCWc | 1.6727 | 0.43702 | 0 | 0.70096 | 1.8654 | 0.056721 | 1.669 | 6.4521
8 | 15 | FRCCc | 10.7134 | 0 | 3.0111 | 0 | 0.84658 | 2.6985 | 0 | 0.067445 | 2.0747 | 19.4118 | RFCWc | 2.3541 | 0.65585 | 0 | 0.70975 | 1.9351 | 0.057233 | 1.7606 | 7.4804
8 | 16 | FRCCc | 11.7689 | 0 | 3.6996 | 0 | 0.89425 | 3.2765 | 0 | 0.070456 | 2.2616 | 21.9712 | RFCWc | 3.0119 | 0.71355 | 0 | 0.74067 | 1.9701 | 0.058734 | 1.8853 | 8.3883
8 | 17 | FRCCc | 13.5482 | 0 | 3.867 | 0 | 1.0326 | 4.4214 | 0 | 0.34435 | 2.7071 | 25.9206 | RFCWc | 4.6638 | 1.1591 | 0 | 0.87326 | 2.3243 | 0.28832 | 2.2667 | 11.5843
8 | 18 | FRCCc | 13.9636 | 0 | 4.0549 | 0 | 1.2987 | 4.3873 | 7.8939 | 0.14606 | 3.073 | 34.8175 | RFCWc | 5.9451 | 1.6216 | 0 | 1.2909 | 2.8308 | 0.13979 | 2.9409 | 15.1086
8 | 19 | FRCCc | 11.3862 | 0 | 3.7841 | 0 | 1.6394 | 3.5601 | 12.0539 | 0.087744 | 2.9339 | 35.4452 | RFCWc | 5.3208 | 1.5618 | 0 | 1.8366 | 2.9787 | 0.09274 | 3.1009 | 15.0662
8 | 20 | FRCCc | 9.4201 | 0 | 2.8823 | 0 | 2.0767 | 8.8136 | 5.0788 | 0.085695 | 2.6934 | 31.0506 | RFCWc | 4.5697 | 1.25 | 0 | 2.2805 | 8.7647 | 0.089512 | 2.8134 | 19.9294
8 | 21 | FRCCc | 7.6367 | 0 | 2.4887 | 0 | 2.4727 | 3.9916 | 0 | 0.084136 | 2.5319 | 19.2059 | RFCWc | 3.5817 | 0.96751 | 0 | 2.7137 | 3.9898 | 0.090844 | 2.7337 | 14.1658
8 | 22 | FRCCc | 6.1463 | 0 | 2.0257 | 0 | 1.8329 | 2.4817 | 0 | 0.083794 | 2.2414 | 14.8118 | RFCWc | 2.6965 | 0.79677 | 0 | 1.9903 | 2.5299 | 0.09246 | 2.4732 | 10.5919
8 | 23 | FRCCc | 5.4739 | 0 | 1.6688 | 0 | 0.85178 | 1.8347 | 0 | 0.089338 | 2.1508 | 12.0693 | RFCWc | 1.9435 | 0.58527 | 0 | 0.86524 | 1.7467 | 0.091998 | 2.2148 | 7.4601
8 | 0 | FRCCc | 4.8718 | 0 | 1.6423 | 0 | 0.44355 | 1.345 | 1.9498 | 0.093691 | 2.1929 | 12.539 | RFCWc | 1.2066 | 0.38408 | 0 | 0.42777 | 1.2246 | 0.091599 | 2.1439 | 5.4911
8 | 1 | FRCCc | 4.0282 | 0 | 1.3638 | 0 | 0.25497 | 1.1322 | 2.965 | 0.089765 | 1.9809 | 11.8148 | RFCWc | 0.7037 | 0.22186 | 0 | 0.2562 | 1.0631 | 0.091434 | 2.0178 | 4.435
8 | 2 | FRCCc | 3.4141 | 0 | 1.1644 | 0 | 0.16411 | 0.96372 | 0 | 0.086658 | 1.8544 | 7.6474 | RFCWc | 0.34233 | 0.1197 | 0 | 0.17297 | 0.97757 | 0.092597 | 1.9815 | 3.6994
8 | 3 | FRCCc | 3.0436 | 0 | 1.0353 | 0 | 0.16002 | 0.85613 | 0 | 0.084498 | 1.7517 | 6.9312 | RFCWc | 0.033896 | 0.018659 | 0 | 0.17351 | 0.88877 | 0.092886 | 1.9256 | 3.146
8 | 4 | FRCCc | 2.8789 | 0 | 0.98285 | 0 | 0.16916 | 0.96526 | 0 | 0.086546 | 1.852 | 6.9348 | RFCWc | 0 | 0 | 0 | 0.18017 | 0.95012 | 0.093452 | 1.9998 | 3.2364
8 | 5 | FRCCc | 2.9386 | 0 | 0.99747 | 0 | 0.45917 | 1.1494 | 0 | 0.091381 | 2.0166 | 7.6526 | RFCWc | 0 | 0 | 0 | 0.45496 | 1.0122 | 0.09179 | 2.0256 | 3.6659
8 | 6 | FRCCc | 2.0163 | 0 | 0.70111 | 0 | 0.8213 | 1.3342 | 0 | 0.30795 | 1.7226 | 6.9035 | RFCWc | 0 | 0 | 0 | 0.79343 | 1.0664 | 0.30159 | 1.6871 | 3.8579
8 | 7 | FRCCc | 2.1998 | 0 | 0.77883 | 0 | 0.92689 | 1.7704 | 0 | 0.1046 | 1.7439 | 7.5243 | RFCWc | 0 | 0 | 0 | 0.86816 | 1.3321 | 0.099317 | 1.6558 | 3.9635
8 | 8 | FRCCc | 2.7856 | 0 | 0.93965 | 0 | 0.90622 | 2.1714 | 0 | 0.061255 | 1.7614 | 8.6255 | RFCWc | 0 | 0 | 0 | 0.82398 | 1.6355 | 0.056461 | 1.6236 | 4.1918
8 | 9 | FRCCc | 3.698 | 0 | 1.145 | 0 | 0.85885 | 2.6261 | 3.3561 | 0.060623 | 1.7432 | 13.488 | RFCWc | 0 | 0 | 0 | 0.76996 | 2.0141 | 0.055095 | 1.5843 | 4.431
8 | 10 | FRCCc | 5.7653 | 0 | 1.7058 | 0 | 0.82931 | 2.7704 | 0 | 0.060429 | 1.7376 | 12.8689 | RFCWc | 0 | 0 | 0 | 0.75064 | 2.2139 | 0.055448 | 1.5944 | 4.622
8 | 11 | FRCCc | 6.8095 | 0 | 1.8859 | 0 | 0.81652 | 3.0095 | 0 | 0.062285 | 1.8327 | 14.4163 | RFCWc | 0 | 0 | 0 | 0.72503 | 2.314 | 0.056067 | 1.6497 | 4.7994
8 | 12 | FRCCc | 8.0459 | 0 | 2.0026 | 0 | 0.81041 | 3.028 | 0 | 0.063983 | 1.9254 | 15.8763 | RFCWc | 0 | 0 | 0 | 0.70287 | 2.2104 | 0.056255 | 1.6929 | 4.6701
8 | 13 | FRCCc | 9.3797 | 0 | 2.5635 | 0 | 0.81922 | 2.7998 | 0 | 0.065352 | 1.9666 | 17.5943 | RFCWc | 0 | 0 | 0 | 0.69359 | 2.0395 | 0.05609 | 1.6879 | 4.4848
8 | 14 | FRCCc | 10.5006 | 0 | 3.1781 | 0 | 0.83497 | 2.9025 | 4.1578 | 0.066661 | 1.9614 | 23.6021 | RFCWc | 0.056752 | 0.006431 | 0 | 0.70096 | 2.0142 | 0.056721 | 1.669 | 4.6028
8 | 15 | FRCCc | 11.5638 | 0 | 2.9316 | 0 | 0.84658 | 2.6985 | 4.2615 | 0.067445 | 2.0747 | 24.4442 | RFCWc | 0.32852 | 0.10171 | 0 | 0.70975 | 1.9351 | 0.057233 | 1.7606 | 4.9704
8 | 16 | FRCCc | 13.7398 | 0 | 4.0645 | 0 | 0.89425 | 3.2765 | 18.8665 | 0.070456 | 2.2616 | 43.1736 | RFCWc | 1.2886 | 0.37957 | 0 | 0.74067 | 1.9701 | 0.058734 | 1.8853 | 6.7542
8 | 17 | FRCCc | 16.2097 | 0 | 4.4346 | 0 | 1.0326 | 4.4214 | 11.6403 | 0.34435 | 2.7071 | 40.7901 | RFCWc | 0.65992 | 0.12338 | 0 | 0.87326 | 2.3243 | 0.28832 | 2.2667 | 6.7668
8 | 18 | FRCCc | 15.32 | 0 | 4.6002 | 0 | 1.2987 | 4.3873 | 10.8739 | 0.14606 | 3.073 | 39.6993 | RFCWc | 1.3381 | 0.49186 | 0 | 1.2909 | 2.8308 | 0.13979 | 2.9409 | 9.3593
8 | 19 | FRCCc | 12.1336 | 0 | 3.6367 | 0 | 1.6394 | 3.5601 | 0 | 0.087744 | 2.9339 | 23.9914 | RFCWc | 0.12804 | 0.067952 | 0 | 1.8366 | 2.9787 | 0.09274 | 3.1009 | 8.2177
8 | 20 | FRCCc | 9.8164 | 0 | 3.0324 | 0 | 2.0767 | 3.1298 | 0 | 0.085695 | 2.6934 | 20.8344 | RFCWc | 0 | 0 | 0 | 2.2805 | 2.8278 | 0.089512 | 2.8134 | 8.0235
8 | 21 | FRCCc | 8.494 | 0 | 2.3599 | 0 | 2.4727 | 2.9754 | 0 | 0.084136 | 2.5319 | 18.9181 | RFCWc | 0 | 0 | 0 | 2.7137 | 2.8926 | 0.090844 | 2.7337 | 8.5114
8 | 22 | FRCCc | 7.4376 | 0 | 2.3691 | 0 | 1.8329 | 2.4817 | 0 | 0.083794 | 2.2414 | 16.4466 | RFCWc | 0 | 0 | 0 | 1.9903 | 2.5299 | 0.09246 | 2.4732 | 7.0986
8 | 23 | FRCCc | 6.7019 | 0 | 2.3493 | 0 | 0.85178 | 1.8347 | 0 | 0.089338 | 2.1508 | 13.9778 | RFCWc | 0 | 0 | 0 | 0.86524 | 1.7467 | 0.091998 | 2.2148 | 5.0049
8 | 0 | FRCCc | 6.0245 | 0 | 1.7895 | 0 | 0.44355 | 1.345 | 5.0433 | 0.093691 | 2.1929 | 16.9324 | RFCWc | 0 | 0 | 0 | 0.42777 | 1.2246 | 0.091599 | 2.1439 | 3.9004
8 | 1 | FRCCc | 5.0897 | 0 | 1.6811 | 0 | 0.25497 | 1.1775 | 0 | 0.089765 | 1.9809 | 10.274 | RFCWc | 0 | 0 | 0 | 0.2562 | 1.1092 | 0.091434 | 2.0178 | 3.4872
8 | 2 | FRCCc | 4.3157 | 0 | 1.4414 | 0 | 0.16411 | 0.9929 | 0 | 0.086658 | 1.8544 | 8.8553 | RFCWc | 0 | 0 | 0 | 0.17297 | 1.0087 | 0.092597 | 1.9815 | 3.2685
8 | 3 | FRCCc | 3.776 | 0 | 1.2715 | 0 | 0.16002 | 0.87035 | 0 | 0.084498 | 1.7517 | 7.9141 | RFCWc | 0 | 0 | 0 | 0.17351 | 0.9044 | 0.092886 | 1.9256 | 3.1091
8 | 4 | FRCCc | 3.567 | 0 | 1.1991 | 0 | 0.16916 | 0.9944 | 0 | 0.086546 | 1.852 | 7.8682 | RFCWc | 0 | 0 | 0 | 0.18017 | 0.98159 | 0.093452 | 1.9998 | 3.3378
8 | 5 | FRCCc | 3.5562 | 0 | 1.2008 | 0 | 0.45917 | 1.1955 | 0 | 0.091381 | 2.0166 | 8.5196 | RFCWc | 0 | 0 | 0 | 0.45496 | 1.0586 | 0.09179 | 2.0256 | 3.6435
8 | 6 | FRCCc | 2.6577 | 0 | 0.89685 | 0 | 0.8213 | 1.428 | 4.1376 | 0.30795 | 1.7226 | 11.972 | RFCWc | 0 | 0 | 0 | 0.79343 | 1.1583 | 0.30159 | 1.6871 | 4.0137
8 | 7 | FRCCc | 2.6289 | 0 | 0.93257 | 0 | 0.92689 | 1.9376 | 0 | 0.1046 | 1.7439 | 8.2744 | RFCWc | 0 | 0 | 0 | 0.86816 | 1.4909 | 0.099317 | 1.6558 | 4.1664
8 | 8 | FRCCc | 5.2778 | 0 | 1.6838 | 0 | 0.90622 | 2.4189 | 24.3505 | 0.061255 | 1.7614 | 36.4599 | RFCWc | 0.59023 | 0.1368 | 0 | 0.82398 | 1.8636 | 0.056461 | 1.6236 | 5.7883
8 | 9 | FRCCc | 4.8473 | 0 | 1.5095 | 0 | 0.85885 | 2.9731 | 12.1752 | 0.060623 | 1.7432 | 24.1679 | RFCWc | 0 | 0.040384 | 0 | 0.76996 | 2.3294 | 0.055095 | 1.5843 | 4.927
8 | 10 | FRCCc | 6.8453 | 0 | 1.925 | 0 | 0.82931 | 3.1672 | 0 | 0.060429 | 1.7376 | 14.5649 | RFCWc | 0 | 0 | 0 | 0.75064 | 2.578 | 0.055448 | 1.5944 | 5.0276
8 | 11 | FRCCc | 7.4348 | 0 | 2.0969 | 0 | 0.81652 | 3.4341 | 0 | 0.062285 | 1.8327 | 15.6773 | RFCWc | 0 | 0 | 0 | 0.72503 | 2.6963 | 0.056067 | 1.6497 | 5.1348
8 | 12 | FRCCc | 8.8011 | 0 | 2.3334 | 0 | 0.81041 | 3.4265 | 0 | 0.063983 | 1.9254 | 17.3608 | RFCWc | 0 | 0 | 0 | 0.70287 | 2.5608 | 0.056255 | 1.6929 | 5.0205
8 | 13 | FRCCc | 9.8589 | 0 | 2.694 | 0 | 0.81922 | 3.1684 | 0 | 0.065352 | 1.9666 | 18.5725 | RFCWc | 0.096443 | 0.013295 | 0 | 0.69359 | 2.3558 | 0.05609 | 1.6879 | 4.9109
8 | 14 | FRCCc | 11.2529 | 0 | 2.746 | 0 | 0.83497 | 3.0476 | 0 | 0.066661 | 1.9614 | 19.9095 | RFCWc | 0.51176 | 0.13694 | 0 | 0.70096 | 2.1376 | 0.056721 | 1.669 | 5.2632
8 | 15 | FRCCc | 12.5872 | 0 | 3.602 | 0 | 0.84658 | 3.0449 | 1.0971 | 0.067445 | 2.0747 | 23.3198 | RFCWc | 0.68627 | 0.19397 | 0 | 0.70975 | 2.229 | 0.057233 | 1.7606 | 5.6446
8 | 16 | FRCCc | 14.0481 | 0 | 3.3847 | 0 | 0.89425 | 3.6027 | 2.6569 | 0.070456 | 2.2616 | 26.9187 | RFCWc | 1.0217 | 0.28515 | 0 | 0.74067 | 2.242 | 0.058734 | 1.8853 | 6.2416
8 | 17 | FRCCc | 18.1586 | 0 | 5.1038 | 0 | 1.0326 | 4.7753 | 0 | 0.34435 | 2.7071 | 32.1218 | RFCWc | 1.163 | 0.37615 | 0 | 0.87326 | 2.6206 | 0.28832 | 2.2667 | 7.6458
8 | 18 | FRCCc | 17.0514 | 0 | 4.8011 | 0 | 1.2987 | 4.7596 | 0 | 0.14606 | 3.073 | 31.1299 | RFCWc | 1.7679 | 0.51795 | 0 | 1.2909 | 3.187 | 0.13979 | 2.9409 | 9.8559
8 | 19 | FRCCc | 14.8639 | 0 | 4.2499 | 0 | 1.6394 | 3.9368 | 0 | 0.087744 | 2.9339 | 27.7117 | RFCWc | 1.3039 | 0.41099 | 0 | 1.8366 | 3.3769 | 0.09274 | 3.1009 | 10.2126
8 | 20 | FRCCc | 11.7783 | 0 | 3.4366 | 0 | 2.0767 | 3.5049 | 0 | 0.085695 | 2.6934 | 23.5758 | RFCWc | 0.63568 | 0.19388 | 0 | 2.2805 | 3.2196 | 0.089512 | 2.8134 | 9.2449
8 | 21 | FRCCc | 9.8628 | 0 | 2.9152 | 0 | 2.4727 | 5.3031 | 4.7975 | 0.084136 | 2.5319 | 27.9673 | RFCWc | 0.3848 | 0.081888 | 0 | 2.7137 | 5.4058 | 0.090844 | 2.7337 | 11.5031
8 | 22 | FRCCc | 8.6912 | 0 | 2.5427 | 0 | 1.8329 | 7.4261 | 6.3752 | 0.083794 | 2.2414 | 29.1933 | RFCWc | 0.34952 | 0.16362 | 0 | 1.9903 | 7.9857 | 0.09246 | 2.4732 | 13.2263
8 | 23 | FRCCc | 7.6501 | 0 | 2.4323 | 0 | 0.85178 | 2.316 | 0 | 0.089338 | 2.1508 | 15.4903 | RFCWc | 0 | 0 | 0 | 0.86524 | 2.2423 | 0.091998 | 2.2148 | 5.4958
8 | 0 | FRCCc | 7.2044 | 0 | 2.2695 | 0 | 0.44355 | 1.4238 | 0 | 0.093691 | 2.1929 | 13.6278 | RFCWc | 0 | 0 | 0 | 0.42777 | 1.3017 | 0.091599 | 2.1439 | 3.9775
8 | 1 | FRCCc | 6.394 | 0 | 2.0003 | 0 | 0.25497 | 1.1775 | 0 | 0.089765 | 1.9809 | 11.8975 | RFCWc | 0 | 0 | 0 | 0.2562 | 1.1092 | 0.091434 | 2.0178 | 3.4872
8 | 2 | FRCCc | 5.494 | 0 | 1.7787 | 0 | 0.16411 | 0.9929 | 0 | 0.086658 | 1.8544 | 10.3708 | RFCWc | 0 | 0 | 0 | 0.17297 | 1.0087 | 0.092597 | 1.9815 | 3.2685
8 | 3 | FRCCc | 4.693 | 0 | 1.5608 | 0 | 0.16002 | 1.5339 | 0 | 0.084498 | 1.7517 | 9.7839 | RFCWc | 0 | 0 | 0 | 0.17351 | 1.6338 | 0.092886 | 1.9256 | 3.9233
8 | 4 | FRCCc | 4.3575 | 0 | 1.4548 | 0 | 0.16916 | 1.5657 | 5.1726 | 0.086546 | 1.852 | 14.6584 | RFCWc | 0 | 0 | 0 | 0.18017 | 1.5985 | 0.093452 | 1.9998 | 3.9671
8 | 5 | FRCCc | 4.2241 | 0 | 1.4174 | 0 | 0.45917 | 1.1955 | 0 | 0.091381 | 2.0166 | 9.4041 | RFCWc | 0 | 0 | 0 | 0.45496 | 1.0586 | 0.09179 | 2.0256 | 3.6435
8 | 6 | FRCCc | 3.1008 | 0 | 1.0309 | 0 | 0.8213 | 1.428 | 0 | 0.30795 | 1.7226 | 8.4115 | RFCWc | 0 | 0 | 0 | 0.79343 | 1.1583 | 0.30159 | 1.6871 | 3.9497
8 | 7 | FRCCc | 2.968 | 0 | 0.97048 | 0 | 0.92689 | 1.9376 | 0 | 0.1046 | 1.7439 | 8.6515 | RFCWc | 0 | 0 | 0 | 0.86816 | 1.4909 | 0.099317 | 1.6558 | 4.168
8 | 8 | FRCCc | 3.569 | 0 | 1.2569 | 0 | 0.90622 | 2.4189 | 3.4625 | 0.061255 | 1.7614 | 13.4361 | RFCWc | 0 | 0 | 0 | 0.82398 | 1.8636 | 0.056461 | 1.6236 | 4.4777
8 | 9 | FRCCc | 4.5397 | 0 | 1.3658 | 0 | 0.85885 | 2.9731 | 0 | 0.060623 | 1.7432 | 11.5414 | RFCWc | 0 | 0 | 0 | 0.76996 | 2.3294 | 0.055095 | 1.5843 | 4.7463
8 | 10 | FRCCc | 6.8918 | 0 | 1.8775 | 0 | 0.82931 | 3.1672 | 0 | 0.060429 | 1.7376 | 14.5638 | RFCWc | 0 | 0 | 0 | 0.75064 | 2.578 | 0.055448 | 1.5944 | 4.9861
8 | 11 | FRCCc | 7.4625 | 0 | 1.9636 | 0 | 0.81652 | 3.4341 | 0 | 0.062285 | 1.8327 | 15.5717 | RFCWc | 0 | 0 | 0 | 0.72503 | 2.6963 | 0.056067 | 1.6497 | 5.1768
8 | 12 | FRCCc | 8.8881 | 0 | 2.7193 | 0 | 0.81041 | 3.4265 | 12.4987 | 0.063983 | 1.9254 | 30.3324 | RFCWc | 0.84218 | 0.21806 | 0 | 0.70287 | 2.5608 | 0.056255 | 1.6929 | 6.2944
8 | 13 | FRCCc | 9.0591 | 0 | 2.3624 | 0 | 0.81922 | 3.1684 | 0 | 0.065352 | 1.9666 | 17.4412 | RFCWc | 0.95731 | 0.26479 | 0 | 0.69359 | 2.3558 | 0.05609 | 1.6879 | 6.0232
8 | 14 | FRCCc | 9.709 | 0 | 2.7584 | 0 | 0.83497 | 3.0476 | 0 | 0.066661 | 1.9614 | 18.378 | RFCWc | 1.3963 | 0.38689 | 0 | 0.70096 | 2.1376 | 0.056721 | 1.669 | 6.3552
8 | 15 | FRCCc | 10.6349 | 0 | 2.9633 | 0 | 0.84658 | 3.0449 | 3.9892 | 0.067445 | 2.0747 | 23.6209 | RFCWc | 1.8341 | 0.47218 | 0 | 0.70975 | 2.229 | 0.057233 | 1.7606 | 7.1375
8 | 16 | FRCCc | 11.571 | 0 | 3.5245 | 0 | 0.89425 | 3.6027 | 0 | 0.070456 | 2.2616 | 21.9245 | RFCWc | 2.0518 | 0.62509 | 0 | 0.74067 | 2.242 | 0.058734 | 1.8853 | 7.7118
8 | 17 | FRCCc | 13.6046 | 0 | 4.028 | 0 | 1.0326 | 4.7753 | 4.182 | 0.34435 | 2.7071 | 30.674 | RFCWc | 2.0997 | 0.61913 | 0 | 0.87326 | 2.6206 | 0.28832 | 2.2667 | 8.7766
8 | 18 | FRCCc | 12.8426 | 0 | 3.7689 | 0 | 1.2987 | 4.7596 | 0 | 0.14606 | 3.073 | 25.889 | RFCWc | 2.7467 | 0.80984 | 0 | 1.2909 | 3.187 | 0.13979 | 2.9409 | 11.1952
8 | 19 | FRCCc | 12.4688 | 0 | 3.8657 | 0 | 1.6394 | 3.9368 | 16.784 | 0.087744 | 2.9339 | 41.7163 | RFCWc | 3.846 | 1.0358 | 0 | 1.8366 | 3.3769 | 0.09274 | 3.1009 | 13.9879
8 | 20 | FRCCc | 8.9755 | 0 | 2.8472 | 0 | 2.0767 | 3.5049 | 9.9878 | 0.085695 | 2.6934 | 30.1712 | RFCWc | 1.259 | 0.50813 | 0 | 2.2805 | 3.2196 | 0.089512 | 2.8134 | 10.1965
8 | 21 | FRCCc | 7.8184 | 0 | 2.5074 | 0 | 2.4727 | 4.5281 | 4.9149 | 0.084136 | 2.5319 | 24.8575 | RFCWc | 0.79967 | 0.27298 | 0 | 2.7137 | 4.569 | 0.090844 | 2.7337 | 11.3532
8 | 22 | FRCCc | 6.6587 | 0 | 1.98 | 0 | 1.8329 | 2.8219 | 0 | 0.083794 | 2.2414 | 15.6188 | RFCWc | 0.030436 | 0.027435 | 0 | 1.9903 | 2.9053 | 0.09246 | 2.4732 | 7.5319
8 | 23 | FRCCc | 6.3194 | 0 | 2.0599 | 0 | 0.85178 | 2.0152 | 0 | 0.089338 | 2.1508 | 13.4864 | RFCWc | 0 | 0 | 0 | 0.86524 | 1.9326 | 0.091998 | 2.2148 | 5.1931
8 | 0 | FRCCc | 5.9791 | 0 | 1.9544 | 0 | 0.44355 | 2.2182 | 0 | 0.093691 | 2.1929 | 12.8818 | RFCWc | 0 | 0 | 0 | 0.42777 | 2.0783 | 0.091599 | 2.1439 | 4.8393
8 | 1 | FRCCc | 5.2003 | 0 | 1.6973 | 0 | 0.25497 | 1.1322 | 0 | 0.089765 | 1.9809 | 10.3554 | RFCWc | 0 | 0 | 0 | 0.2562 | 1.0631 | 0.091434 | 2.0178 | 3.441
8 | 2 | FRCCc | 4.7401 | 0 | 1.5425 | 0 | 0.16411 | 0.96372 | 0 | 0.086658 | 1.8544 | 9.3515 | RFCWc | 0 | 0 | 0 | 0.17297 | 0.97757 | 0.092597 | 1.9815 | 3.2373
8 | 3 | FRCCc | 4.3579 | 0 | 1.4278 | 0 | 0.16002 | 0.85613 | 4.5493 | 0.084498 | 1.7517 | 13.1874 | RFCWc | 0 | 0 | 0 | 0.17351 | 0.88877 | 0.092886 | 1.9256 | 3.0935
8 | 4 | FRCCc | 4.2969 | 0 | 1.4062 | 0 | 0.16916 | 0.96526 | 0 | 0.086546 | 1.852 | 8.7761 | RFCWc | 0 | 0 | 0 | 0.18017 | 0.95012 | 0.093452 | 1.9998 | 3.2364
8 | 5 | FRCCc | 4.421 | 0 | 1.464 | 0 | 0.45917 | 1.1494 | 0 | 0.091381 | 2.0166 | 9.6015 | RFCWc | 0 | 0 | 0 | 0.45496 | 1.0122 | 0.09179 | 2.0256 | 3.6659
8 | 6 | FRCCc | 3.4045 | 0 | 1.1222 | 0 | 0.8213 | 1.3342 | 0 | 0.30795 | 1.7226 | 8.7127 | RFCWc | 0 | 0 | 0 | 0.79343 | 1.0664 | 0.30159 | 1.6871 | 3.8579
8 | 7 | FRCCc | 3.2125 | 0 | 1.0535 | 0 | 0.92689 | 1.7704 | 0 | 0.1046 | 1.7439 | 8.8117 | RFCWc | 0 | 0 | 0 | 0.86816 | 1.3321 | 0.099317 | 1.6558 | 3.9635
8 | 8 | FRCCc | 3.4167 | 0 | 1.2172 | 0 | 0.90622 | 2.2686 | 0 | 0.061255 | 1.7614 | 9.6315 | RFCWc | 0 | 0 | 0 | 0.82398 | 1.7251 | 0.056461 | 1.6236 | 4.2807
8 | 9 | FRCCc | 4.349 | 0 | 1.3599 | 0 | 0.85885 | 2.6261 | 3.6396 | 0.060623 | 1.7432 | 14.6373 | RFCWc | 0 | 0 | 0 | 0.76996 | 2.0141 | 0.055095 | 1.5843 | 4.4818
8 | 10 | FRCCc | 6.1133 | 0 | 1.7956 | 0 | 0.82931 | 2.7704 | 0 | 0.060429 | 1.7376 | 13.3067 | RFCWc | 0 | 0 | 0 | 0.75064 | 2.2139 | 0.055448 | 1.5944 | 4.622
8 | 11 | FRCCc | 7.0289 | 0 | 2.0409 | 0 | 0.81652 | 3.0095 | 0 | 0.062285 | 1.8327 | 14.7908 | RFCWc | 0 | 0 | 0 | 0.72503 | 2.314 | 0.056067 | 1.6497 | 4.7525
8 | 12 | FRCCc | 8.4984 | 0 | 2.3274 | 0 | 0.81041 | 3.028 | 0 | 0.063983 | 1.9254 | 16.6536 | RFCWc | 0 | 0 | 0 | 0.70287 | 2.2104 | 0.056255 | 1.6929 | 4.7136
8 | 13 | FRCCc | 9.6167 | 0 | 2.6985 | 0 | 0.81922 | 2.7998 | 0 | 0.065352 | 1.9666 | 17.9663 | RFCWc | 0 | 0 | 0 | 0.69359 | 2.0395 | 0.05609 | 1.6879 | 4.4848
8 | 14 | FRCCc | 10.7817 | 0 | 3.0004 | 0 | 0.83497 | 2.7277 | 0 | 0.066661 | 1.9614 | 19.3729 | RFCWc | 0 | 0 | 0 | 0.70096 | 1.8654 | 0.056721 | 1.669 | 4.3423
8 | 15 | FRCCc | 11.4655 | 0 | 3.3253 | 0 | 0.84658 | 2.6985 | 0 | 0.067445 | 2.0747 | 20.4781 | RFCWc | 0.2116 | 0.038785 | 0 | 0.70975 | 1.9351 | 0.057233 | 1.7606 | 4.7209
8 | 16 | FRCCc | 12.2472 | 0 | 3.3952 | 0 | 0.89425 | 3.2765 | 0 | 0.070456 | 2.2616 | 22.1452 | RFCWc | 0.74539 | 0.18962 | 0 | 0.74067 | 1.9701 | 0.058734 | 1.8853 | 5.5978
8 | 17 | FRCCc | 14.6338 | 0 | 4.1819 | 0 | 1.0326 | 4.4214 | 5.2233 | 0.34435 | 2.7071 | 32.5446 | RFCWc | 0.94878 | 0.29938 | 0 | 0.87326 | 2.3243 | 0.28832 | 2.2667 | 7.0663
8 | 18 | FRCCc | 13.8971 | 0 | 4.1402 | 0 | 1.2987 | 4.3873 | 0 | 0.14606 | 3.073 | 26.9424 | RFCWc | 1.427 | 0.36332 | 0 | 1.2909 | 2.8308 | 0.13979 | 2.9409 | 9.0041
8 | 19 | FRCCc | 11.7136 | 0 | 3.6989 | 0 | 1.6394 | 3.5601 | 0 | 0.087744 | 2.9339 | 23.6337 | RFCWc | 1.3534 | 0.44335 | 0 | 1.8366 | 2.9787 | 0.09274 | 3.1009 | 9.8913
8 | 20 | FRCCc | 9.3526 | 0 | 2.877 | 0 | 2.0767 | 3.1298 | 0 | 0.085695 | 2.6934 | 20.2152 | RFCWc | 0.96264 | 0.26769 | 0 | 2.2805 | 2.8278 | 0.089512 | 2.8134 | 9.2538
8 | 21 | FRCCc | 7.9478 | 0 | 2.3471 | 0 | 2.4727 | 2.9754 | 0 | 0.084136 | 2.5319 | 18.3591 | RFCWc | 0.76542 | 0.22982 | 0 | 2.7137 | 2.8926 | 0.090844 | 2.7337 | 9.5101
8 | 22 | FRCCc | 6.9949 | 0 | 2.2677 | 0 | 1.8329 | 2.4817 | 0 | 0.083794 | 2.2414 | 15.9024 | RFCWc | 0.27548 | 0.11441 | 0 | 1.9903 | 2.5299 | 0.09246 | 2.4732 | 7.4885
8 | 23 | FRCCc | 6.6912 | 0 | 2.1569 | 0 | 0.85178 | 1.8347 | 5.3396 | 0.089338 | 2.1508 | 19.1143 | RFCWc | 0 | 0.005568 | 0 | 0.86524 | 1.7467 | 0.091998 | 2.2148 | 4.9369
8 | 0 | FRCCc | 6.2427 | 0 | 2.0215 | 0 | 0.44355 | 1.345 | 0 | 0.093691 | 2.1929 | 12.3393 | RFCWc | 0 | 0 | 0 | 0.42777 | 1.2246 | 0.091599 | 2.1439 | 3.969
8 | 1 | FRCCc | 5.4168 | 0 | 1.7656 | 0 | 0.25497 | 1.1322 | 0 | 0.089765 | 1.9809 | 10.6403 | RFCWc | 0 | 0 | 0 | 0.2562 | 1.0631 | 0.091434 | 2.0178 | 3.441
8 | 2 | FRCCc | 4.8487 | 0 | 1.5807 | 0 | 0.16411 | 0.96372 | 0 | 0.086658 | 1.8544 | 9.4983 | RFCWc | 0 | 0 | 0 | 0.17297 | 0.97757 | 0.092597 | 1.9815 | 3.2373
8 | 3 | FRCCc | 4.3869 | 0 | 1.4421 | 0 | 0.16002 | 0.85613 | 0 | 0.084498 | 1.7517 | 8.6813 | RFCWc | 0 | 0 | 0 | 0.17351 | 0.88877 | 0.092886 | 1.9256 | 3.0935
8 | 4 | FRCCc | 4.0829 | 0 | 1.3665 | 0 | 0.16916 | 0.96526 | 0 | 0.086546 | 1.852 | 8.5224 | RFCWc | 0 | 0 | 0 | 0.18017 | 0.95012 | 0.093452 | 1.9998 | 3.2364
8 | 5 | FRCCc | 3.9974 | 0 | 1.3486 | 0 | 0.45917 | 1.1494 | 0 | 0.091381 | 2.0166 | 9.0626 | RFCWc | 0 | 0 | 0 | 0.45496 | 1.0122 | 0.09179 | 2.0256 | 3.6659
8 | 6 | FRCCc | 2.9024 | 0 | 0.97995 | 0 | 0.8213 | 1.3342 | 0 | 0.30795 | 1.7226 | 8.0685 | RFCWc | 0 | 0 | 0 | 0.79343 | 1.0664 | 0.30159 | 1.6871 | 3.8579
8 | 7 | FRCCc | 2.7628 | 0 | 0.90747 | 0 | 0.92689 | 1.7704 | 0 | 0.1046 | 1.7439 | 8.216 | RFCWc | 0 | 0 | 0 | 0.86816 | 1.3321 | 0.099317 | 1.6558 | 3.9635
8 | 8 | FRCCc | 3.1045 | 0 | 1.095 | 0 | 0.90622 | 2.1714 | 0 | 0.061255 | 1.7614 | 9.0998 | RFCWc | 0 | 0 | 0 | 0.82398 | 1.6355 | 0.056461 | 1.6236 | 4.1472
8 | 9 | FRCCc | 4.0849 | 0 | 1.2604 | 0 | 0.85885 | 2.6261 | 0 | 0.060623 | 1.7432 | 10.6341 | RFCWc | 0 | 0 | 0 | 0.76996 | 2.0141 | 0.055095 | 1.5843 | 4.4722
8 | 10 | FRCCc | 6.0775 | 0 | 1.7628 | 0 | 0.82931 | 2.7704 | 0 | 0.060429 | 1.7376 | 13.2381 | RFCWc | 0.31894 | 0.06566 | 0 | 0.75064 | 2.2139 | 0.055448 | 1.5944 | 5.0066
8 | 11 | FRCCc | 6.7281 | 0 | 1.9628 | 0 | 0.81652 | 3.0095 | 4.1943 | 0.062285 | 1.8327 | 18.6062 | RFCWc | 1.2305 | 0.31172 | 0 | 0.72503 | 2.314 | 0.056067 | 1.6497 | 6.3383
8 | 12 | FRCCc | 8.3063 | 0 | 2.26 | 0 | 0.81041 | 3.028 | 0 | 0.063983 | 1.9254 | 16.3941 | RFCWc | 2.1042 | 0.48162 | 0 | 0.70287 | 2.2104 | 0.056255 | 1.6929 | 7.2559
8 | 13 | FRCCc | 9.8133 | 0 | 2.4767 | 0 | 0.81922 | 2.7998 | 0 | 0.065352 | 1.9666 | 17.941 | RFCWc | 2.7621 | 0.71109 | 0 | 0.69359 | 2.0395 | 0.05609 | 1.6879 | 7.958
8 | 14 | FRCCc | 10.9949 | 0 | 3.0054 | 0 | 0.83497 | 2.7277 | 0 | 0.066661 | 1.9614 | 19.5911 | RFCWc | 3.327 | 0.87004 | 0 | 0.70096 | 1.8654 | 0.056721 | 1.669 | 8.5424
8 | 15 | FRCCc | 11.821 | 0 | 3.5215 | 0 | 0.84658 | 2.6985 | 0 | 0.067445 | 2.0747 | 21.0298 | RFCWc | 3.5992 | 0.9682 | 0 | 0.70975 | 1.9351 | 0.057233 | 1.7606 | 9.0379
8 | 16 | FRCCc | 12.6923 | 0 | 3.6197 | 0 | 0.89425 | 3.4987 | 3.8203 | 0.070456 | 2.2616 | 26.8572 | RFCWc | 3.9935 | 1.1541 | 0 | 0.74067 | 2.1553 | 0.058734 | 1.8853 | 10.0492
8 | 17 | FRCCc | 14.3954 | 0 | 4.0108 | 0 | 1.0326 | 4.4214 | 0 | 0.34435 | 2.7071 | 26.9118 | RFCWc | 4.7125 | 1.2814 | 0 | 0.87326 | 2.3243 | 0.28832 | 2.2667 | 11.7554
8 | 18 | FRCCc | 11.6177 | 0 | 3.8728 | 0 | 1.2987 | 4.3873 | 0 | 0.14606 | 3.073 | 24.3956 | RFCWc | 4.8828 | 1.3825 | 0 | 1.2909 | 2.8308 | 0.13979 | 2.9409 | 13.4791
8 | 19 | FRCCc | 8.7256 | 0 | 2.7785 | 0 | 1.6394 | 3.5601 | 0 | 0.087744 | 2.9339 | 19.7253 | RFCWc | 4.1722 | 1.2202 | 0 | 1.8366 | 2.9787 | 0.09274 | 3.1009 | 13.4854
8 | 20 | FRCCc | 7.2303 | 0 | 2.2498 | 0 | 2.0767 | 3.1298 | 0 | 0.085695 | 2.6934 | 17.4657 | RFCWc | 3.0086 | 0.89236 | 0 | 2.2805 | 2.8278 | 0.089512 | 2.8134 | 11.9244
8 | 21 | FRCCc | 6.2001 | 0 | 2.1223 | 0 | 2.4727 | 2.9754 | 0 | 0.084136 | 2.5319 | 16.3867 | RFCWc | 2.3609 | 0.6573 | 0 | 2.7137 | 2.8926 | 0.090844 | 2.7337 | 11.4615
8 | 22 | FRCCc | 5.3654 | 0 | 1.8286 | 0 | 1.8329 | 2.4817 | 0 | 0.083794 | 2.2414 | 13.8339 | RFCWc | 1.6272 | 0.5118 | 0 | 1.9903 | 2.5299 | 0.09246 | 2.4732 | 9.2377
8 | 23 | FRCCc | 5.11 | 0 | 1.7371 | 0 | 0.85178 | 1.8347 | 5.2568 | 0.089338 | 2.1508 | 17.0306 | RFCWc | 1.0329 | 0.33569 | 0 | 0.86524 | 1.7467 | 0.091998 | 2.2148 | 6.3849
8 | 0 | FRCCc | 4.7184 | 0 | 1.5967 | 0 | 0.44355 | 1.345 | 0 | 0.093691 | 2.1929 | 10.3902 | RFCWc | 0.32975 | 0.12925 | 0 | 0.42777 | 1.2246 | 0.091599 | 2.1439 | 4.428
8 | 1 | FRCCc | 4.1664 | 0 | 1.4029 | 0 | 0.25497 | 1.1322 | 0 | 0.089765 | 1.9809 | 9.0271 | RFCWc | 0 | 0.0049079 | 0 | 0.2562 | 1.0631 | 0.091434 | 2.0178 | 3.4459
8 | 2 | FRCCc | 3.7657 | 0 | 1.2648 | 0 | 0.16411 | 0.96372 | 0 | 0.086658 | 1.8544 | 8.0994 | RFCWc | 0 | 0 | 0 | 0.17297 | 0.97757 | 0.092597 | 1.9815 | 3.2373
8 | 3 | FRCCc | 3.4938 | 0 | 1.1703 | 0 | 0.16002 | 0.85613 | 0 | 0.084498 | 1.7517 | 7.5164 | RFCWc | 0 | 0 | 0 | 0.17351 | 0.88877 | 0.092886 | 1.9256 | 3.0935
8 | 4 | FRCCc | 3.4669 | 0 | 1.158 | 0 | 0.16916 | 0.96526 | 0 | 0.086546 | 1.852 | 7.6979 | RFCWc | 0 | 0 | 0 | 0.18017 | 0.95012 | 0.093452 | 1.9998 | 3.2364
8 | 5 | FRCCc | 3.5829 | 0 | 1.2029 | 0 | 0.45917 | 1.1494 | 0 | 0.091381 | 2.0166 | 8.5023 | RFCWc | 0 | 0 | 0 | 0.45496 | 1.0122 | 0.09179 | 2.0256 | 3.6659
8 | 6 | FRCCc | 2.7611 | 0 | 0.91444 | 0 | 0.8213 | 1.3342 | 0 | 0.30795 | 1.7226 | 7.8616 | RFCWc | 0 | 0 | 0 | 0.79343 | 1.0664 | 0.30159 | 1.6871 | 3.8579
8 | 7 | FRCCc | 2.7868 | 0 | 0.98098 | 0 | 0.92689 | 1.7704 | 0 | 0.1046 | 1.7439 | 8.3135 | RFCWc | 0 | 0 | 0 | 0.86816 | 1.3321 | 0.099317 | 1.6558 | 3.9635
8 | 8 | FRCCc | 3.2675 | 0 | 1.0818 | 0 | 0.90622 | 2.1714 | 0 | 0.061255 | 1.7614 | 9.2496 | RFCWc | 0 | 0 | 0 | 0.82398 | 1.6355 | 0.056461 | 1.6236 | 4.1472
8 | 9 | FRCCc | 4.0601 | 0 | 1.2315 | 0 | 0.85885 | 2.6261 | 0 | 0.060623 | 1.7432 | 10.5805 | RFCWc | 0 | 0 | 0 | 0.76996 | 2.0141 | 0.055095 | 1.5843 | 4.431
8 | 10 | FRCCc | 5.2817 | 0 | 1.4067 | 0 | 0.82931 | 2.7704 | 0 | 0.060429 | 1.7376 | 12.0862 | RFCWc | 0 | 0 | 0 | 0.75064 | 2.2139 | 0.055448 | 1.5944 | 4.6636
8 | 11 | FRCCc | 5.5143 | 0 | 1.9109 | 0 | 0.81652 | 6.2927 | 3.8228 | 0.062285 | 1.8327 | 20.2522 | RFCWc | 0.27191 | 0.038586 | 0 | 0.72503 | 5.2694 | 0.056067 | 1.6497 | 8.1049
8 | 12 | FRCCc | 6.2562 | 0 | 1.8676 | 0 | 0.81041 | 3.7487 | 3.9019 | 0.063983 | 1.9254 | 18.5743 | RFCWc | 0.73517 | 0.22113 | 0 | 0.70287 | 2.8441 | 0.056255 | 1.6929 | 6.2695
8 | 13 | FRCCc | 6.0773 | 0 | 2.0273 | 0 | 0.81922 | 2.7998 | 0 | 0.065352 | 1.9666 | 13.7556 | RFCWc | 1.2547 | 0.33278 | 0 | 0.69359 | 2.0395 | 0.05609 | 1.6879 | 6.1143
8 | 14 | FRCCc | 5.7327 | 0 | 1.6319 | 0 | 0.83497 | 2.7277 | 0 | 0.066661 | 1.9614 | 12.9553 | RFCWc | 1.971 | 0.46016 | 0 | 0.70096 | 1.8654 | 0.056721 | 1.669 | 6.731
8 | 15 | FRCCc | 6.1101 | 0 | 2.0032 | 0 | 0.84658 | 7.9908 | 4.4354 | 0.067445 | 2.0747 | 23.5283 | RFCWc | 2.8342 | 0.75287 | 0 | 0.70975 | 6.4261 | 0.057233 | 1.7606 | 12.6441
8 | 16 | FRCCc | 5.7828 | 0 | 1.9038 | 0 | 0.89425 | 3.2765 | 3.7902 | 0.070456 | 2.2616 | 17.9796 | RFCWc | 2.5728 | 0.70424 | 0 | 0.74067 | 1.9701 | 0.058734 | 1.8853 | 7.9859
8 | 17 | FRCCc | 7.0806 | 0 | 2.2223 | 0 | 1.0326 | 4.4214 | 0 | 0.34435 | 2.7071 | 17.8085 | RFCWc | 3.331 | 0.97212 | 0 | 0.87326 | 2.3243 | 0.28832 | 2.2667 | 10.0646
8 | 18 | FRCCc | 7.768 | 0 | 2.5 | 0 | 1.2987 | 4.3873 | 0 | 0.14606 | 3.073 | 19.1731 | RFCWc | 3.8913 | 0.99572 | 0 | 1.2909 | 2.8308 | 0.13979 | 2.9409 | 12.163
8 | 19 | FRCCc | 7.4298 | 0 | 2.3973 | 0 | 1.6394 | 3.5601 | 0 | 0.087744 | 2.9339 | 18.0482 | RFCWc | 3.7543 | 1.163 | 0 | 1.8366 | 2.9787 | 0.09274 | 3.1009 | 12.939
8 | 20 | FRCCc | 6.6292 | 0 | 2.3471 | 0 | 2.0767 | 3.1298 | 0 | 0.085695 | 2.6934 | 16.962 | RFCWc | 2.7324 | 0.80095 | 0 | 2.2805 | 2.8278 | 0.089512 | 2.8134 | 11.5569
8 | 21 | FRCCc | 5.9887 | 0 | 1.8127 | 0 | 2.4727 | 2.9754 | 0 | 0.084136 | 2.5319 | 15.8656 | RFCWc | 2.1486 | 0.58773 | 0 | 2.7137 | 2.8926 | 0.090844 | 2.7337 | 11.2477
8 | 22 | FRCCc | 5.4557 | 0 | 1.8255 | 0 | 1.8329 | 2.4817 | 0 | 0.083794 | 2.2414 | 13.9211 | RFCWc | 1.4496 | 0.4654 | 0 | 1.9903 | 2.5299 | 0.09246 | 2.4732 | 9.0136
8 | 23 | FRCCc | 5.2075 | 0 | 1.7586 | 0 | 0.85178 | 1.8347 | 4.8095 | 0.089338 | 2.1508 | 16.7022 | RFCWc | 0.74969 | 0.25206 | 0 | 0.86524 | 1.7467 | 0.091998 | 2.2148 | 5.9331
8 | 0 | FRCCc | 4.9718 | 0 | 1.6753 | 0 | 0.44355 | 1.345 | 0 | 0.093691 | 2.1929 | 10.7222 | RFCWc | 0.18819 | 0.084299 | 0 | 0.42777 | 1.2246 | 0.091599 | 2.1439 | 4.1729
8 | 1 | FRCCc | 4.4839 | 0 | 1.5047 | 0 | 0.25497 | 1.1322 | 0 | 0.089765 | 1.9809 | 9.4465 | RFCWc | 0 | 0 | 0 | 0.2562 | 1.0631 | 0.091434 | 2.0178 | 3.5095
8 | 2 | FRCCc | 4.1297 | 0 | 1.3828 | 0 | 0.16411 | 0.96372 | 0 | 0.086658 | 1.8544 | 8.5814 | RFCWc | 0 | 0 | 0 | 0.17297 | 0.97757 | 0.092597 | 1.9815 | 3.2373
8 | 3 | FRCCc | 3.8217 | 0 | 1.2893 | 0 | 0.16002 | 0.85613 | 0 | 0.084498 | 1.7517 | 7.9634 | RFCWc | 0 | 0 | 0 | 0.17351 | 0.88877 | 0.092886 | 1.9256 | 3.0935
8 | 4 | FRCCc | 3.7729 | 0 | 1.2716 | 0 | 0.16916 | 0.96526 | 0 | 0.086546 | 1.852 | 8.1175 | RFCWc | 0 | 0 | 0 | 0.18017 | 0.95012 | 0.093452 | 1.9998 | 3.2364
8 | 5 | FRCCc | 3.9894 | 0 | 1.3388 | 0 | 0.45917 | 1.1494 | 0 | 0.091381 | 2.0166 | 9.0448 | RFCWc | 0 | 0 | 0 | 0.45496 | 1.0122 | 0.09179 | 2.0256 | 3.6659
8 | 6 | FRCCc | 3.785 | 0 | 1.2647 | 0 | 0.8213 | 1.3342 | 12.8987 | 0.30795 | 1.7226 | 22.1344 | RFCWc | 0 | 0 | 0 | 0.79343 | 1.0664 | 0.30159 | 1.6871 | 4.1323
8 | 7 | FRCCc | 2.9715 | 0 | 0.98202 | 0 | 0.92689 | 1.7704 | 0 | 0.1046 | 1.7439 | 8.4993 | RFCWc | 0 | 0 | 0 | 0.86816 | 1.3321 | 0.099317 | 1.6558 | 3.9635
8 | 8 | FRCCc | 2.7634 | 0 | 0.94739 | 0 | 0.90622 | 2.1714 | 0 | 0.061255 | 1.7614 | 8.611 | RFCWc | 0 | 0 | 0 | 0.82398 | 1.6355 | 0.056461 | 1.6236 | 4.1934
8 | 9 | FRCCc | 2.484 | 0 | 0.87059 | 0 | 0.85885 | 2.6261 | 3.5499 | 0.060623 | 1.7432 | 12.1933 | RFCWc | 0 | 0 | 0 | 0.76996 | 2.0141 | 0.055095 | 1.5843 | 4.4743
8 | 10 | FRCCc | 1.8718 | 0 | 0.68982 | 0 | 0.82931 | 3.0468 | 0 | 0.060429 | 1.7376 | 8.2358 | RFCWc | 0 | 0 | 0 | 0.75064 | 2.4675 | 0.055448 | 1.5944 | 4.9199
8 | 11 | FRCCc | 2.3496 | 0 | 0.86173 | 0 | 0.81652 | 3.0095 | 0 | 0.062285 | 1.8327 | 8.9324 | RFCWc | 0.39882 | 0.088833 | 0 | 0.72503 | 2.314 | 0.056067 | 1.6497 | 5.2401
8 | 12 | FRCCc | 2.4626 | 0 | 0.79892 | 0 | 0.81041 | 3.028 | 0 | 0.063983 | 1.9254 | 9.0893 | RFCWc | 1.6783 | 0.44504 | 0 | 0.70287 | 2.2104 | 0.056255 | 1.6929 | 6.7934
8 | 13 | FRCCc | 2.6323 | 0 | 0.9222 | 0 | 0.81922 | 2.7998 | 4.3184 | 0.065352 | 1.9666 | 13.5239 | RFCWc | 2.6687 | 0.61457 | 0 | 0.69359 | 2.0395 | 0.05609 | 1.6879 | 7.8663
8 | 14 | FRCCc | 2.671 | 0 | 0.93648 | 0 | 0.83497 | 2.7277 | 0 | 0.066661 | 1.9614 | 9.1982 | RFCWc | 3.3893 | 0.85476 | 0 | 0.70096 | 1.8654 | 0.056721 | 1.669 | 8.5438
8 | 15 | FRCCc | 2.7305 | 0 | 0.95353 | 0 | 0.84658 | 2.6985 | 0 | 0.067445 | 2.0747 | 9.3713 | RFCWc | 3.5925 | 1.0258 | 0 | 0.70975 | 1.9351 | 0.057233 | 1.7606 | 9.0888
8 | 16 | FRCCc | 2.9821 | 0 | 1.041 | 0 | 0.89425 | 3.2765 | 3.9943 | 0.070456 | 2.2616 | 14.5203 | RFCWc | 3.9597 | 0.97199 | 0 | 0.74067 | 1.9701 | 0.058734 | 1.8853 | 9.6448
8 | 17 | FRCCc | 2.822 | 0 | 1.0116 | 0 | 1.0326 | 4.4214 | 0 | 0.34435 | 2.7071 | 12.3392 | RFCWc | 4.7123 | 1.3733 | 0 | 0.87326 | 2.3243 | 0.28832 | 2.2667 | 11.8471
8 | 18 | FRCCc | 3.7066 | 0 | 1.2813 | 0 | 1.2987 | 4.3873 | 0 | 0.14606 | 3.073 | 13.893 | RFCWc | 4.9142 | 1.3824 | 0 | 1.2909 | 2.8308 | 0.13979 | 2.9409 | 13.5725
8 | 19 | FRCCc | 3.4054 | 0 | 1.2252 | 0 | 1.6394 | 3.5601 | 0 | 0.087744 | 2.9339 | 12.8518 | RFCWc | 4.2012 | 1.2194 | 0 | 1.8366 | 2.9787 | 0.09274 | 3.1009 | 13.4423
8 | 20 | FRCCc | 3.1563 | 0 | 1.124 | 0 | 2.0767 | 3.1298 | 0 | 0.085695 | 2.6934 | 12.266 | RFCWc | 2.9398 | 0.87947 | 0 | 2.2805 | 2.8278 | 0.089512 | 2.8134 | 11.8428
8 | 21 | FRCCc | 3.029 | 0 | 1.0702 | 0 | 2.4727 | 3.0578 | 0 | 0.084136 | 2.5319 | 12.2458 | RFCWc | 2.0893 | 0.59965 | 0 | 2.7137 | 2.9816 | 0.090844 | 2.7337 | 11.2212
8 | 22 | FRCCc | 2.8113 | 0 | 0.99599 | 0 | 1.8329 | 2.4817 | 0 | 0.083794 | 2.2414 | 10.4471 | RFCWc | 1.0984 | 0.37936 | 0 | 1.9903 | 2.5299 | 0.09246 | 2.4732 | 8.6456
8 | 23 | FRCCc | 2.7374 | 0 | 0.96804 | 0 | 0.85178 | 1.8347 | 0 | 0.089338 | 2.1508 | 8.632 | RFCWc | 0.14171 | 0.082436 | 0 | 0.86524 | 1.7467 | 0.091998 | 2.2148 | 5.1555
8 | 0 | FRCCc | 2.7928 | 0 | 0.96625 | 0 | 0.44355 | 1.345 | 0 | 0.093691 | 2.1929 | 7.8341 | RFCWc | 0 | 0 | 0 | 0.42777 | 1.2246 | 0.091599 | 2.1439 | 3.9004
8 | 1 | FRCCc | 2.6319 | 0 | 0.91391 | 0 | 0.25497 | 1.1322 | 0 | 0.089765 | 1.9809 | 7.0036 | RFCWc | 0 | 0 | 0 | 0.2562 | 1.0631 | 0.091434 | 2.0178 | 3.441
8 | 2 | FRCCc | 2.5989 | 0 | 0.88041 | 0 | 0.16411 | 0.96372 | 0 | 0.086658 | 1.8544 | 6.5482 | RFCWc | 0 | 0 | 0 | 0.17297 | 0.97757 | 0.092597 | 1.9815 | 3.2373
8 | 3 | FRCCc | 2.5609 | 0 | 0.87546 | 0 | 0.16002 | 0.85613 | 4.5517 | 0.084498 | 1.7517 | 10.8404 | RFCWc | 0 | 0 | 0 | 0.17351 | 0.88877 | 0.092886 | 1.9256 | 3.163
8 | 4 | FRCCc | 2.5872 | 0 | 0.88776 | 0 | 0.16916 | 0.96526 | 0 | 0.086546 | 1.852 | 6.548 | RFCWc | 0 | 0 | 0 | 0.18017 | 0.95012 | 0.093452 | 1.9998 | 3.2364
8 | 5 | FRCCc | 2.801 | 0 | 0.961 | 0 | 0.45917 | 1.1494 | 0 | 0.091381 | 2.0166 | 7.4785 | RFCWc | 0 | 0 | 0 | 0.45496 | 1.0122 | 0.09179 | 2.0256 | 3.5972
8 | 6 | FRCCc | 2.0095 | 0 | 0.70238 | 0 | 0.8213 | 1.3342 | 0 | 0.30795 | 1.7226 | 6.8979 | RFCWc | 0 | 0 | 0 | 0.79343 | 1.0664 | 0.30159 | 1.6871 | 3.9116
8 | 7 | FRCCc | 2.1271 | 0 | 0.70847 | 0 | 0.92689 | 1.7704 | 3.3445 | 0.1046 | 1.7439 | 10.7258 | RFCWc | 0 | 0 | 0 | 0.86816 | 1.3321 | 0.099317 | 1.6558 | 4.0077
8 | 8 | FRCCc | 2.1685 | 0 | 0.73353 | 0 | 0.90622 | 2.1714 | 0 | 0.061255 | 1.7614 | 7.8023 | RFCWc | 0 | 0 | 0 | 0.82398 | 1.6355 | 0.056461 | 1.6236 | 4.1472
8 | 9 | FRCCc | 2.3801 | 0 | 0.85776 | 0 | 0.85885 | 2.6261 | 0 | 0.060623 | 1.7432 | 8.5268 | RFCWc | 0 | 0 | 0 | 0.76996 | 2.0141 | 0.055095 | 1.5843 | 4.431
8 | 10 | FRCCc | 2.6986 | 0 | 0.91634 | 0 | 0.82931 | 2.7704 | 0 | 0.060429 | 1.7376 | 9.0128 | RFCWc | 0 | 0 | 0 | 0.75064 | 2.2139 | 0.055448 | 1.5944 | 4.6635
8 | 11 | FRCCc | 3.5998 | 0 | 1.1345 | 0 | 0.81652 | 3.0095 | 0 | 0.062285 | 1.8327 | 10.4553 | RFCWc | 0 | 0 | 0 | 0.72503 | 2.314 | 0.056067 | 1.6497 | 4.7525
8 | 12 | FRCCc | 4.6729 | 0 | 1.3427 | 0 | 0.81041 | 3.028 | 3.8444 | 0.063983 | 1.9254 | 15.6878 | RFCWc | 0.080311 | 0.013742 | 0 | 0.70287 | 2.2104 | 0.056255 | 1.6929 | 4.813
8 | 13 | FRCCc | 6.7771 | 0 | 2.1209 | 0 | 0.81922 | 2.7998 | 19.6597 | 0.065352 | 1.9666 | 34.2087 | RFCWc | 2.2311 | 0.58487 | 0 | 0.69359 | 2.0395 | 0.05609 | 1.6879 | 7.7499
8 | 14 | FRCCc | 5.5745 | 0 | 1.7925 | 0 | 0.83497 | 2.7277 | 1.8008 | 0.066661 | 1.9614 | 14.7585 | RFCWc | 1.8606 | 0.49125 | 0 | 0.70096 | 1.8654 | 0.056721 | 1.669 | 6.6517
8 | 15 | FRCCc | 6.5431 | 0 | 2.0292 | 0 | 0.84658 | 10.5562 | 9.3275 | 0.067445 | 2.0747 | 31.4447 | RFCWc | 3.2548 | 0.75733 | 0 | 0.70975 | 8.603 | 0.057233 | 1.7606 | 15.3606
8 | 16 | FRCCc | 6.5272 | 0 | 2.0811 | 0 | 0.89425 | 3.9796 | 0 | 0.070456 | 2.2616 | 15.8142 | RFCWc | 3.2464 | 0.87633 | 0 | 0.74067 | 2.5561 | 0.058734 | 1.8853 | 9.3716
8 | 17 | FRCCc | 7.5894 | 0 | 2.3714 | 0 | 1.0326 | 4.4214 | 0 | 0.34435 | 2.7071 | 18.4664 | RFCWc | 4.3732 | 1.2301 | 0 | 0.87326 | 2.3243 | 0.28832 | 2.2667 | 11.4148
8 | 18 | FRCCc | 7.7103 | 0 | 2.6889 | 0 | 1.2987 | 4.3873 | 0 | 0.14606 | 3.073 | 19.3042 | RFCWc | 4.7102 | 1.3423 | 0 | 1.2909 | 2.8308 | 0.13979 | 2.9409 | 13.2663
8 | 19 | FRCCc | 7.8812 | 0 | 2.3761 | 0 | 1.6394 | 10.0614 | 16.3736 | 0.087744 | 2.9339 | 41.3533 | RFCWc | 4.0306 | 1.2074 | 0 | 1.8366 | 9.8502 | 0.09274 | 3.1009 | 20.5107
8 | 20 | FRCCc | 6.1395 | 0 | 2.0573 | 0 | 2.0767 | 3.1298 | 0 | 0.085695 | 2.6934 | 16.1824 | RFCWc | 0 | 0.0053072 | 0 | 2.2805 | 2.8278 | 0.089512 | 2.8134 | 8.0288
8 | 21 | FRCCc | 5.4218 | 0 | 1.8408 | 0 | 2.4727 | 2.9754 | 0 | 0.084136 | 2.5319 | 15.3267 | RFCWc | 0.71277 | 0.18342 | 0 | 2.7137 | 2.8926 | 0.090844 | 2.7337 | 9.4227
8 | 22 | FRCCc | 4.6509 | 0 | 1.5975 | 0 | 1.8329 | 2.4817 | 4.5117 | 0.083794 | 2.2414 | 17.3999 | RFCWc | 0.90394 | 0.2658 | 0 | 1.9903 | 2.5299 | 0.09246 | 2.4732 | 8.3376
8 | 23 | FRCCc | 4.1922 | 0 | 1.4736 | 0 | 0.85178 | 1.8347 | 0 | 0.089338 | 2.1508 | 10.5923 | RFCWc | 0.15758 | 0.086052 | 0 | 0.86524 | 1.7467 | 0.091998 | 2.2148 | 5.175
8 | 0 | FRCCc | 3.7822 | 0 | 1.3245 | 0 | 0.44355 | 1.345 | 0 | 0.093691 | 2.1929 | 9.1818 | RFCWc | 0 | 0 | 0 | 0.42777 | 1.2246 | 0.091599 | 2.1439 | 3.969
8 | 1 | FRCCc | 3.2919 | 0 | 1.1503 | 0 | 0.25497 | 1.1775 | 0 | 0.089765 | 1.9809 | 7.9455 | RFCWc | 0 | 0 | 0 | 0.2562 | 1.1092 | 0.091434 | 2.0178 | 3.4872
8 | 2 | FRCCc | 2.8798 | 0 | 1.0148 | 0 | 0.16411 | 0.9929 | 0 | 0.086658 | 1.8544 | 6.9927 | RFCWc | 0 | 0 | 0 | 0.17297 | 1.0087 | 0.092597 | 1.9815 | 3.2685
8 | 3 | FRCCc | 2.6022 | 0 | 0.91168 | 0 | 0.16002 | 0.87035 | 0 | 0.084498 | 1.7517 | 6.3804 | RFCWc | 0 | 0 | 0 | 0.17351 | 0.9044 | 0.092886 | 1.9256 | 3.1091
8 | 4 | FRCCc | 2.4984 | 0 | 0.88362 | 0 | 0.16916 | 0.9944 | 0 | 0.086546 | 1.852 | 6.4842 | RFCWc | 0 | 0 | 0 | 0.18017 | 0.98159 | 0.093452 | 1.9998 | 3.2678
8 | 5 | FRCCc | 2.4686 | 0 | 0.87542 | 0 | 0.45917 | 1.1955 | 4.9234 | 0.091381 | 2.0166 | 12.0301 | RFCWc | 0 | 0 | 0 | 0.45496 | 1.0586 | 0.09179 | 2.0256 | 3.7123
8 | 6 | FRCCc | 1.3546 | 0 | 0.50692 | 0 | 0.8213 | 1.428 | 0 | 0.30795 | 1.7226 | 6.1414 | RFCWc | 0 | 0 | 0 | 0.79343 | 1.1583 | 0.30159 | 1.6871 | 3.9497
8 | 7 | FRCCc | 2.5147 | 0 | 0.85155 | 0 | 0.92689 | 1.9376 | 12.5169 | 0.1046 | 1.7439 | 20.5962 | RFCWc | 0 | 0 | 0 | 0.86816 | 1.4909 | 0.099317 | 1.6558 | 4.4239
8 | 8 | FRCCc | 1.7576 | 0 | 0.66905 | 0 | 0.90622 | 2.8367 | 0 | 0.061255 | 1.7614 | 7.9922 | RFCWc | 0 | 0 | 0 | 0.82398 | 2.2487 | 0.056461 | 1.6236 | 4.8028
8 | 9 | FRCCc | 1.8829 | 0 | 0.64747 | 0 | 0.85885 | 3.3381 | 0 | 0.060623 | 1.7432 | 8.5312 | RFCWc | 0 | 0 | 0 | 0.76996 | 2.6611 | 0.055095 | 1.5843 | 5.078
8 | 10 | FRCCc | 2.0732 | 0 | 0.69227 | 0 | 0.82931 | 3.1672 | 0 | 0.060429 | 1.7376 | 8.56 | RFCWc | 0.10864 | 0.020446 | 0 | 0.75064 | 2.578 | 0.055448 | 1.5944 | 5.1567
8 | 11 | FRCCc | 3.2748 | 0 | 1.0313 | 0 | 0.81652 | 3.4341 | 3.3606 | 0.062285 | 1.8327 | 13.8123 | RFCWc | 0.36147 | 0.080695 | 0 | 0.72503 | 2.6963 | 0.056067 | 1.6497 | 5.5769
8 | 12 | FRCCc | 4.4199 | 0 | 1.24 | 0 | 0.81041 | 3.4265 | 0 | 0.063983 | 1.9254 | 11.8863 | RFCWc | 0.8057 | 0.2066 | 0 | 0.70287 | 2.5608 | 0.056255 | 1.6929 | 6.1229
8 | 13 | FRCCc | 5.204 | 0 | 1.5747 | 0 | 0.81922 | 3.1684 | 0 | 0.065352 | 1.9666 | 12.7983 | RFCWc | 0.90671 | 0.24819 | 0 | 0.69359 | 2.3558 | 0.05609 | 1.6879 | 5.956
8 | 14 | FRCCc | 6.0957 | 0 | 1.8361 | 0 | 0.83497 | 3.0476 | 0 | 0.066661 | 1.9614 | 13.8425 | RFCWc | 0.89431 | 0.25572 | 0 | 0.70096 | 2.1376 | 0.056721 | 1.669 | 5.722
8 | 15 | FRCCc | 6.7018 | 0 | 2.0379 | 0 | 0.84658 | 3.0449 | 0 | 0.067445 | 2.0747 | 14.7734 | RFCWc | 0.92801 | 0.25968 | 0 | 0.70975 | 2.229 | 0.057233 | 1.7606 | 5.9521
8 | 16 | FRCCc | 6.5853 | 0 | 2.2647 | 0 | 0.89425 | 3.6027 | 3.7889 | 0.070456 | 2.2616 | 19.4679 | RFCWc | 1.2001 | 0.3321 | 0 | 0.74067 | 2.242 | 0.058734 | 1.8853 | 6.467
8 | 17 | FRCCc | 7.3865 | 0 | 2.1352 | 0 | 1.0326 | 4.7753 | 0 | 0.34435 | 2.7071 | 18.3811 | RFCWc | 1.1749 | 0.38058 | 0 | 0.87326 | 2.6206 | 0.28832 | 2.2667 | 7.663
8 | 18 | FRCCc | 8.2643 | 0 | 2.6787 | 0 | 1.2987 | 11.013 | 5.8569 | 0.14606 | 3.073 | 32.3306 | RFCWc | 2.0657 | 0.55948 | 0 | 1.2909 | 9.1717 | 0.13979 | 2.9409 | 16.3176
8 | 19 | FRCCc | 6.9202 | 0 | 2.4761 | 0 | 1.6394 | 3.9368 | 0 | 0.087744 | 2.9339 | 17.994 | RFCWc | 1.2329 | 0.40018 | 0 | 1.8366 | 3.3769 | 0.09274 | 3.1009 | 10.1228
8 | 20 | FRCCc | 5.9354 | 0 | 1.8118 | 0 | 2.0767 | 3.5049 | 0 | 0.085695 | 2.6934 | 16.108 | RFCWc | 0.76352 | 0.24444 | 0 | 2.2805 | 3.2196 | 0.089512 | 2.8134 | 9.4233
8 | 21 | FRCCc | 6.2718 | 0 | 2.0746 | 0 | 2.4727 | 3.3579 | 14.7817 | 0.084136 | 2.5319 | 31.5747 | RFCWc | 1.4799 | 0.45351 | 0 | 2.7137 | 3.3056 | 0.090844 | 2.7337 | 11.1401
8 | 22 | FRCCc | 4.8207 | 0 | 1.6358 | 0 | 1.8329 | 2.7921 | 0 | 0.083794 | 2.2414 | 13.4068 | RFCWc | 0 | 0.023561 | 0 | 1.9903 | 2.8724 | 0.09246 | 2.4732 | 7.5389
8 | 23 | FRCCc | 4.4754 | 0 | 1.5173 | 0 | 0.85178 | 2.0152 | 4.8106 | 0.089338 | 2.1508 | 15.9102 | RFCWc | 0 | 0 | 0 | 0.86524 | 1.9326 | 0.091998 | 2.2148 | 5.1172
9 | 0 | FRCCc | 3.9578 | 0 | 1.3425 | 0 | 0.41901 | 1.3451 | 0 | 0.088507 | 2.0715 | 9.2244 | RFCWc | 0 | 0 | 0 | 0.41548 | 1.2643 | 0.088968 | 2.0823 | 3.9299
9 | 1 | FRCCc | 3.5243 | 0 | 1.1939 | 0 | 0.24379 | 1.1252 | 0 | 0.085827 | 1.9079 | 8.0809 | RFCWc | 0 | 0 | 0 | 0.25046 | 1.0843 | 0.089385 | 1.987 | 3.4233
9 | 2 | FRCCc | 3.2353 | 0 | 1.0984 | 0 | 0.16143 | 0.97631 | 0 | 0.085244 | 1.8375 | 7.3942 | RFCWc | 0 | 0 | 0 | 0.16599 | 0.968 | 0.088862 | 1.9155 | 3.1505
9 | 3 | FRCCc | 2.9744 | 0 | 1.0137 | 0 | 0.15954 | 0.86736 | 0 | 0.084244 | 1.7592 | 6.8584 | RFCWc | 0 | 0 | 0 | 0.16816 | 0.87645 | 0.090022 | 1.8798 | 3.0268
9 | 4 | FRCCc | 2.8569 | 0 | 0.97459 | 0 | 0.1705 | 0.9867 | 0 | 0.085933 | 1.8523 | 6.927 | RFCWc | 0 | 0 | 0 | 0.18158 | 0.9744 | 0.092779 | 1.9999 | 3.2614
9 | 5 | FRCCc | 2.8833 | 0 | 0.969 | 0 | 0.44711 | 1.1298 | 0 | 0.086444 | 1.9216 | 7.4373 | RFCWc | 0 | 0 | 0 | 0.48456 | 1.0951 | 0.094972 | 2.1112 | 3.8699
9 | 6 | FRCCc | 4.1156 | 0 | 0.81995 | 0 | 0.87325 | 1.473 | 8.755 | 0.31809 | 1.7924 | 18.1471 | RFCWc | 0 | 0 | 0.23724 | 0.92822 | 1.3161 | 0.34276 | 1.9314 | 5.0557
9 | 7 | FRCCc | 3.0224 | 0 | 1.472 | 0 | 0.95462 | 3.7074 | 28.0272 | 0.10465 | 1.7576 | 39.0459 | RFCWc | 0 | 0 | 0 | 0.92146 | 3.2705 | 0.10241 | 1.7198 | 6.6485
9 | 8 | FRCCc | 2.6142 | 0 | 0.92022 | 0 | 0.884 | 2.2572 | 0 | 0.057236 | 1.6579 | 8.3907 | RFCWc | 0 | 0 | 0 | 0.85534 | 1.8526 | 0.056142 | 1.6262 | 4.398
9 | 9 | FRCCc | 3.6692 | 0 | 1.1411 | 0 | 0.89387 | 2.9164 | 0 | 0.05953 | 1.7243 | 10.4044 | RFCWc | 0 | 0 | 0 | 0.81446 | 2.3244 | 0.054988 | 1.5927 | 4.7941
9 | 10 | FRCCc | 5.8448 | 0 | 1.684 | 0 | 0.87851 | 3.1598 | 0 | 0.060342 | 1.7478 | 13.3752 | RFCWc | 0 | 0 | 0 | 0.79665 | 2.5786 | 0.055471 | 1.6067 | 5.0451
9 | 11 | FRCCc | 6.6366 | 0 | 1.9396 | 0 | 0.85561 | 3.384 | 0 | 0.061437 | 1.8209 | 14.6982 | RFCWc | 0 | 0 | 0 | 0.76532 | 2.6786 | 0.055709 | 1.6512 | 5.2001
9 | 12 | FRCCc | 8.9206 | 0 | 2.4969 | 0 | 0.85352 | 3.3893 | 9.7263 | 0.063364 | 1.9208 | 27.3707 | RFCWc | 0 | 0 | 0 | 0.73936 | 2.5324 | 0.055643 | 1.6867 | 5.2224
9 | 13 | FRCCc | 9.6767 | 0 | 2.3638 | 0 | 0.84987 | 3.0864 | 0 | 0.063728 | 1.9318 | 17.9723 | RFCWc | 0 | 0 | 0 | 0.742 | 2.3686 | 0.056405 | 1.7098 | 4.8845
9 | 14 | FRCCc | 11.2491 | 0 | 3.3116 | 0 | 0.86218 | 2.9533 | 5.7417 | 0.06469 | 1.9173 | 26.1 | RFCWc | 0.50526 | 0.066044 | 0 | 0.74161 | 2.1236 | 0.056365 | 1.6706 | 5.2925
9 | 15 | FRCCc | 11.129 | 0 | 3.4201 | 0 | 0.91969 | 3.1005 | 1.7387 | 0.068753 | 2.1304 | 22.5071 | RFCWc | 1.0104 | 0.30772 | 0 | 0.7595 | 2.2273 | 0.0572 | 1.7724 | 6.1424
9 | 16 | FRCCc | 8.6526 | 0 | 2.7713 | 0 | 0.96989 | 3.631 | 0 | 0.071152 | 2.3006 | 18.3964 | RFCWc | 1.5188 | 0.40202 | 0 | 0.84988 | 2.3493 | 0.061572 | 1.9908 | 7.1809
9 | 17 | FRCCc | 8.3552 | 0 | 2.4224 | 0 | 1.2066 | 6.1986 | 0 | 0.36513 | 2.8915 | 21.4395 | RFCWc | 2.4466 | 0.71455 | 0 | 1.1614 | 4.0502 | 0.33117 | 2.6226 | 11.3929
9 | 18 | FRCCc | 8.8071 | 0 | 3.3006 | 0 | 1.5385 | 10.8193 | 7.6189 | 0.14959 | 3.1701 | 35.404 | RFCWc | 3.3079 | 0.99224 | 0 | 1.7567 | 9.543 | 0.15242 | 3.2302 | 19.2411
9 | 19 | FRCCc | 6.6905 | 0 | 2.0472 | 0 | 1.9867 | 3.9615 | 0 | 0.088429 | 2.9784 | 17.7527 | RFCWc | 1.7074 | 0.52669 | 0 | 2.2804 | 3.2683 | 0.089785 | 3.024 | 10.9088
9 | 20 | FRCCc | 5.668 | 0 | 1.9632 | 0 | 2.5185 | 3.5806 | 4.7179 | 0.08763 | 2.7744 | 21.3102 | RFCWc | 0.91356 | 0.26044 | 0 | 2.7329 | 3.1886 | 0.088666 | 2.8072 | 10.0035
9 | 21 | FRCCc | 5.5037 | 0 | 1.9067 | 0 | 2.7018 | 3.3136 | 12.0613 | 0.083086 | 2.5186 | 28.0886 | RFCWc | 1.3139 | 0.42789 | 0 | 2.9417 | 3.3473 | 0.092001 | 2.7888 | 11.3129
9 | 22 | FRCCc | 4.2045 | 0 | 1.4591 | 0 | 1.8916 | 2.8246 | 0 | 0.084816 | 2.2853 | 12.75 | RFCWc | 0 | 0.0074343 | 0 | 1.9514 | 2.8978 | 0.093287 | 2.5136 | 7.4762
9 | 23 | FRCCc | 6.2664 | 0 | 2.1682 | 0 | 0.87642 | 2.0724 | 39.8438 | 0.091923 | 2.2292 | 53.5482 | RFCWc | 1.823 | 0.55436 | 0 | 0.84649 | 1.8905 | 0.090004 | 2.1826 | 8.3799
9 | 0 | FRCCc | 3.3235 | 0 | 1.1577 | 0 | 0.41901 | 1.3444 | 0 | 0.088507 | 2.0867 | 8.4198 | RFCWc | 0 | 0 | 0 | 0.41548 | 1.2642 | 0.088968 | 2.0976 | 3.8784
9 | 1 | FRCCc | 3.0322 | 0 | 1.0393 | 0 | 0.24379 | 1.0819 | 0 | 0.085827 | 1.9079 | 7.3909 | RFCWc | 0 | 0 | 0 | 0.25046 | 1.0391 | 0.089385 | 1.987 | 3.3782
9 | 2 | FRCCc | 2.8279 | 0 | 0.97521 | 0 | 0.16143 | 0.9476 | 0 | 0.085244 | 1.8375 | 6.8349 | RFCWc | 0 | 0 | 0 | 0.16599 | 0.93808 | 0.088862 | 1.9155 | 3.1206
9 | 3 | FRCCc | 2.6334 | 0 | 0.90652 | 0 | 0.15954 | 0.85318 | 0 | 0.084244 | 1.7592 | 6.396 | RFCWc | 0 | 0 | 0 | 0.16816 | 0.86129 | 0.090022 | 1.8798 | 3.0116
9 | 4 | FRCCc | 2.6071 | 0 | 0.8952 | 0 | 0.1705 | 0.95776 | 0 | 0.085933 | 1.8523 | 6.5689 | RFCWc | 0 | 0 | 0 | 0.18158 | 0.94316 | 0.092779 | 1.9999 | 3.2996
9 | 5 | FRCCc | 2.6406 | 0 | 0.90072 | 0 | 0.44711 | 1.0862 | 0 | 0.086444 | 1.9216 | 7.0826 | RFCWc | 0 | 0 | 0 | 0.48456 | 1.0471 | 0.094972 | 2.1112 | 3.7508
9 | 6 | FRCCc | 2.1354 | 0 | 0.72559 | 0 | 0.87325 | 1.3761 | 0 | 0.31809 | 1.7924 | 7.2208 | RFCWc | 0 | 0 | 0 | 0.92822 | 1.2117 | 0.34276 | 1.9314 | 4.4247
9 | 7 | FRCCc | 2.2304 | 0 | 0.7311 | 0 | 0.95462 | 1.7684 | 0 | 0.10465 | 1.7576 | 7.5467 | RFCWc | 0 | 0 | 0 | 0.92146 | 1.3731 | 0.10241 | 1.7198 | 4.1251
9 | 8 | FRCCc | 2.3069 | 0 | 0.80684 | 0 | 0.884 | 2.0259 | 0 | 0.057236 | 1.6579 | 7.7388 | RFCWc | 0 | 0 | 0 | 0.85534 | 1.6258 | 0.056142 | 1.6262 | 4.2173
9 | 9 | FRCCc | 2.9933 | 0 | 0.96698 | 0 | 0.89387 | 2.5756 | 3.5398 | 0.05953 | 1.7243 | 12.7534 | RFCWc | 0 | 0 | 0 | 0.81446 | 2.0096 | 0.054988 | 1.5927 | 4.5215
9 | 10 | FRCCc | 4.5572 | 0 | 1.3751 | 0 | 0.87851 | 3.599 | 0.91374 | 0.060342 | 1.7478 | 13.1317 | RFCWc | 0 | 0 | 0 | 0.79665 | 2.9824 | 0.055471 | 1.6067 | 5.518
9 | 11 | FRCCc | 5.4582 | 0 | 1.4113 | 0 | 0.85561 | 3.4131 | 3.2057 | 0.061437 | 1.8209 | 16.2263 | RFCWc | 0 | 0 | 0 | 0.76532 | 2.7051 | 0.055709 | 1.6512 | 5.2738
9 | 12 | FRCCc | 4.8682 | 0 | 1.7984 | 0 | 0.85352 | 2.9946 | 0 | 0.063364 | 1.9208 | 12.4988 | RFCWc | 0 | 0 | 0 | 0.73936 | 2.1858 | 0.055643 | 1.6867 | 4.6752
9 | 13 | FRCCc | 3.917 | 0 | 1.1413 | 0 | 0.84987 | 2.727 | 3.823 | 0.063728 | 1.9318 | 14.4537 | RFCWc | 0 | 0 | 0 | 0.742 | 2.0505 | 0.056405 | 1.7098 | 4.6086
9 | 14 | FRCCc | 4.3695 | 0 | 1.6391 | 0 | 0.86218 | 2.6429 | 0 | 0.06469 | 1.9173 | 11.4957 | RFCWc | 0 | 0 | 0 | 0.74161 | 1.8531 | 0.056365 | 1.6706 | 4.3295
9 | 15 | FRCCc | 4.746 | 0 | 1.507 | 0 | 0.91969 | 2.7475 | 0 | 0.068753 | 2.1304 | 12.1193 | RFCWc | 0 | 0 | 0 | 0.7595 | 1.9336 | 0.0572 | 1.7724 | 4.5305
9 | 16 | FRCCc | 5.0247 | 0 | 1.5048 | 0 | 0.96989 | 3.3016 | 0 | 0.071152 | 2.3006 | 13.1728 | RFCWc | 0 | 0 | 0 | 0.84988 | 2.0642 | 0.061572 | 1.9908 | 5.0211
9 | 17 | FRCCc | 6.2453 | 0 | 2.1883 | 0 | 1.2066 | 4.6744 | 0 | 0.36513 | 2.8915 | 17.5712 | RFCWc | 0 | 0 | 0 | 1.1614 | 2.6678 | 0.33117 | 2.6226 | 6.7933
9 | 18 | FRCCc | 6.6172 | 0 | 1.9865 | 0 | 1.5385 | 4.6553 | 0 | 0.14959 | 3.1701 | 18.117 | RFCWc | 0 | 0 | 0 | 1.7567 | 3.262 | 0.15242 | 3.2302 | 8.4835
9 | 19 | FRCCc | 6.1251 | 0 | 2.2004 | 0 | 1.9867 | 3.7495 | 0 | 0.088429 | 2.9784 | 17.1285 | RFCWc | 0 | 0 | 0 | 2.2804 | 3.053 | 0.089785 | 3.024 | 8.4595
9 | 20 | FRCCc | 5.6262 | 0 | 1.7146 | 0 | 2.5185 | 3.1971 | 5.0637 | 0.08763 | 2.7744 | 20.982 | RFCWc | 0 | 0 | 0 | 2.7329 | 2.8005 | 0.088666 | 2.8072 | 8.509
9 | 21 | FRCCc | 4.9368 | 0 | 1.6557 | 0 | 2.7018 | 2.936 | 0 | 0.083086 | 2.5186 | 14.8318 | RFCWc | 0 | 0 | 0 | 2.9417 | 2.9291 | 0.092001 | 2.7888 | 8.7642
9 | 22 | FRCCc | 4.6092 | 0 | 1.5561 | 0 | 1.8916 | 2.5105 | 0 | 0.084816 | 2.2853 | 12.9375 | RFCWc | 0 | 0 | 0 | 1.9514 | 2.5523 | 0.093287 | 2.5136 | 7.1932
9 | 23 | FRCCc | 4.4431 | 0 | 1.5031 | 0 | 0.87642 | 1.8866 | 0 | 0.091923 | 2.2292 | 11.0303 | RFCWc | 0 | 0 | 0 | 0.84649 | 1.7087 | 0.090004 | 2.1826 | 4.8401
9 | 0 | FRCCc | 3.9252 | 0 | 1.3245 | 0 | 0.41901 | 1.2699 | 0 | 0.088507 | 2.0867 | 9.1137 | RFCWc | 0 | 0 | 0.017153 | 0.41548 | 1.1893 | 0.088968 | 2.0976 | 3.8207
9 | 1 | FRCCc | 3.5909 | 0 | 1.2048 | 0 | 0.24379 | 1.0819 | 0 | 0.085827 | 1.9079 | 8.1151 | RFCWc | 0 | 0 | 0.12836 | 0.25046 | 1.0391 | 0.089385 | 1.987 | 3.5066
9 | 2 | FRCCc | 3.415 | 0 | 1.143 | 0 | 0.16143 | 0.9476 | 0 | 0.085244 | 1.8375 | 7.5898 | RFCWc | 0 | 0 | 0.22487 | 0.16599 | 0.93808 | 0.088862 | 1.9155 | 3.3455
9 | 3 | FRCCc | 3.2753 | 0 | 1.094 | 0 | 0.15954 | 0.85318 | 0 | 0.084244 | 1.7592 | 7.2254 | RFCWc | 0 | 0 | 0.32428 | 0.16816 | 0.86129 | 0.090022 | 1.8798 | 3.4034
9 | 4 | FRCCc | 3.2933 | 0 | 1.0972 | 0 | 0.1705 | 0.95776 | 0 | 0.085933 | 1.8523 | 7.457 | RFCWc | 0 | 0 | 0.41447 | 0.18158 | 0.94316 | 0.092779 | 1.9999 | 3.6446
9 | 5 | FRCCc | 3.3431 | 0 | 1.1116 | 0 | 0.44711 | 1.0862 | 4.6687 | 0.086444 | 1.9216 | 12.6647 | RFCWc | 0 | 0 | 0.48633 | 0.48456 | 1.0471 | 0.094972 | 2.1112 | 4.2372
9 | 6 | FRCCc | 2.5732 | 0 | 0.8878 | 0 | 0.87325 | 1.3761 | 0 | 0.31809 | 1.7924 | 7.8208 | RFCWc | 0 | 0 | 0.62321 | 0.92822 | 1.2117 | 0.34276 | 1.9314 | 5.0479
9 | 7 | FRCCc | 2.4068 | 0 | 0.79451 | 0 | 0.95462 | 1.7684 | 0 | 0.10465 | 1.7576 | 7.7865 | RFCWc | 0 | 0 | 0.3221 | 0.92146 | 1.3731 | 0.10241 | 1.7198 | 4.4933
9 | 8 | FRCCc | 2.2196 | 0 | 0.74972 | 0 | 0.884 | 2.0259 | 0 | 0.057236 | 1.6579 | 7.5943 | RFCWc | 0 | 0 | 0.11889 | 0.85534 | 1.6258 | 0.056142 | 1.6262 | 4.29
9 | 9 | FRCCc | 2.543 | 0 | 0.89795 | 0 | 0.89387 | 2.5756 | 0 | 0.05953 | 1.7243 | 8.6943 | RFCWc | 0 | 0 | 0.020382 | 0.81446 | 2.0096 | 0.054988 | 1.5927 | 4.4998
9 | 10 | FRCCc | 3.1343 | 0 | 1.0012 | 0 | 0.87851 | 2.7636 | 0 | 0.060342 | 1.7478 | 9.5858 | RFCWc | 0 | 0 | 0 | 0.79665 | 2.2144 | 0.055471 | 1.6067 | 4.7231
9 | 11 | FRCCc | 3.9137 | 0 | 1.2457 | 0 | 0.85561 | 2.9651 | 1.442 | 0.061437 | 1.8209 | 12.3044 | RFCWc | 0 | 0 | 0 | 0.76532 | 2.2988 | 0.055709 | 1.6512 | 4.7786
9 | 12 | FRCCc | 4.8601 | 0 | 1.3248 | 0 | 0.85352 | 2.9946 | 2.3342 | 0.063364 | 1.9208 | 14.3514 | RFCWc | 0 | 0 | 0 | 0.73936 | 2.1858 | 0.055643 | 1.6867 | 4.7188
9 | 13 | FRCCc | 5.2916 | 0 | 1.6432 | 0 | 0.84987 | 2.727 | 0 | 0.063728 | 1.9318 | 12.5071 | RFCWc | 0 | 0 | 0 | 0.742 | 2.0505 | 0.056405 | 1.7098 | 4.6116
9 | 14 | FRCCc | 4.9091 | 0 | 1.624 | 0 | 0.86218 | 2.6429 | 0 | 0.06469 | 1.9173 | 12.0203 | RFCWc | 0 | 0 | 0 | 0.74161 | 1.8531 | 0.056365 | 1.6706 | 4.3295
9 | 15 | FRCCc | 4.887 | 0 | 1.7571 | 0 | 0.91969 | 2.7475 | 0 | 0.068753 | 2.1304 | 12.5105 | RFCWc | 0 | 0 | 0 | 0.7595 | 1.9336 | 0.0572 | 1.7724 | 4.5305
9 | 16 | FRCCc | 6.3949 | 0 | 1.8416 | 0 | 0.96989 | 3.3016 | 19.1036 | 0.071152 | 2.3006 | 33.9834 | RFCWc | 0.98764 | 0.25308 | 0 | 0.84988 | 2.0642 | 0.061572 | 1.9908 | 6.6396
9 | 17 | FRCCc | 6.4082 | 0 | 2.188 | 0 | 1.2066 | 4.6744 | 3.848 | 0.36513 | 2.8915 | 21.5819 | RFCWc | 0.0097703 | 0.15292 | 0 | 1.1614 | 2.6678 | 0.33117 | 2.6226 | 6.9927
9 | 18 | FRCCc | 6.6627 | 0 | 2.185 | 0 | 1.5385 | 4.4814 | 0 | 0.14959 | 3.1701 | 18.1873 | RFCWc | 0.26706 | 0.08162 | 0 | 1.7567 | 3.0849 | 0.15242 | 3.2302 | 8.5853
9 | 19 | FRCCc | 6.0252 | 0 | 2.0073 | 0 | 1.9867 | 3.5819 | 0 | 0.088429 | 2.9784 | 16.6679 | RFCWc | 0 | 0 | 0 | 2.2804 | 2.8829 | 0.089785 | 3.024 | 8.3566
9 | 20 | FRCCc | 5.4786 | 0 | 1.8402 | 0 | 2.5185 | 3.1971 | 0 | 0.08763 | 2.7744 | 15.8964 | RFCWc | 0 | 0 | 0 | 2.7329 | 2.8005 | 0.088666 | 2.8072 | 8.4414
9 | 21 | FRCCc | 4.8055 | 0 | 1.6147 | 0 | 2.7018 | 2.936 | 0 | 0.083086 | 2.5186 | 14.6595 | RFCWc | 0 | 0 | 0 | 2.9417 | 2.9291 | 0.092001 | 2.7888 | 8.8338
9 | 22 | FRCCc | 4.6286 | 0 | 1.5515 | 0 | 1.8916 | 2.5105 | 6.3219 | 0.084816 | 2.2853 | 19.2742 | RFCWc | 0 | 0 | 0 | 1.9514 | 2.5523 | 0.093287 | 2.5136 | 7.2073
9 | 23 | FRCCc | 4.4082 | 0 | 1.4912 | 0 | 0.87642 | 1.8866 | 0 | 0.091923 | 2.2292 | 10.9836 | RFCWc | 0 | 0 | 0 | 0.84649 | 1.7087 | 0.090004 | 2.1826 | 4.8401
9 | 0 | FRCCc | 3.7844 | 0 | 1.2893 | 0 | 0.41901 | 1.2699 | 0 | 0.088507 | 2.0867 | 8.9378 | RFCWc | 0 | 0 | 0 | 0.41548 | 1.1893 | 0.088968 | 2.0976 | 3.8035
9 | 1 | FRCCc | 3.3741 | 0 | 1.1466 | 0 | 0.24379 | 1.0819 | 0 | 0.085827 | 1.9079 | 7.8401 | RFCWc | 0 | 0 | 0 | 0.25046 | 1.0391 | 0.089385 | 1.987 | 3.3782
9 | 2 | FRCCc | 3.0199 | 0 | 1.043 | 0 | 0.16143 | 0.9476 | 0 | 0.085244 | 1.8375 | 7.0947 | RFCWc | 0 | 0 | 0.0003772 | 0.16599 | 0.93808 | 0.088862 | 1.9155 | 3.1875
9 | 3 | FRCCc | 2.8601 | 0 | 0.96339 | 0 | 0.15954 | 0.85318 | 0 | 0.084244 | 1.7592 | 6.6797 | RFCWc | 0 | 0 | 0.073948 | 0.16816 | 0.86129 | 0.090022 | 1.8798 | 3.0856
9 | 4 | FRCCc | 2.87 | 0 | 0.99112 | 0 | 0.1705 | 0.95776 | 5.0126 | 0.085933 | 1.8523 | 11.9402 | RFCWc | 0 | 0 | 0.14196 | 0.18158 | 0.94316 | 0.092779 | 1.9999 | 3.451
9 | 5 | FRCCc | 2.674 | 0 | 0.92069 | 0 | 0.44711 | 1.0862 | 0 | 0.086444 | 1.9216 | 7.136 | RFCWc | 0 | 0 | 0.22498 | 0.48456 | 1.0471 | 0.094972 | 2.1112 | 3.9758
9 | 6 | FRCCc | 2.1774 | 0 | 0.74491 | 0 | 0.87325 | 1.5835 | 0 | 0.31809 | 1.7924 | 7.4895 | RFCWc | 0 | 0 | 0.35295 | 0.92822 | 1.4352 | 0.34276 | 1.9314 | 5.0012
9 | 7 | FRCCc | 2.3207 | 0 | 0.77312 | 0 | 0.95462 | 2.3468 | 3.8516 | 0.10465 | 1.7576 | 12.109 | RFCWc | 0 | 0 | 0.12904 | 0.92146 | 1.9391 | 0.10241 | 1.7198 | 4.9308
9 | 8 | FRCCc | 2.1356 | 0 | 0.71569 | 0 | 0.884 | 2.1406 | 0 | 0.057236 | 1.6579 | 7.591 | RFCWc | 0 | 0 | 0.017235 | 0.85534 | 1.7382 | 0.056142 | 1.6262 | 4.3746
9 | 9 | FRCCc | 2.4605 | 0 | 0.87629 | 0 | 0.89387 | 2.5756 | 3.5802 | 0.05953 | 1.7243 | 12.1704 | RFCWc | 0 | 0 | 0 | 0.81446 | 2.0096 | 0.054988 | 1.5927 | 4.4948
9 | 10 | FRCCc | 3.114 | 0 | 0.99446 | 0 | 0.87851 | 2.7636 | 0 | 0.060342 | 1.7478 | 9.5588 | RFCWc | 0 | 0 | 0 | 0.79665 | 2.2144 | 0.055471 | 1.6067 | 4.6809
9 | 11 | FRCCc | 3.8265 | 0 | 1.2433 | 0 | 0.85561 | 2.9651 | 0 | 0.061437 | 1.8209 | 10.7728 | RFCWc | 0 | 0 | 0 | 0.76532 | 2.2988 | 0.055709 | 1.6512 | 4.7786
9 | 12 | FRCCc | 4.6495 | 0 | 1.2899 | 0 | 0.85352 | 2.9946 | 0 | 0.063364 | 1.9208 | 11.7717 | RFCWc | 0 | 0 | 0 | 0.73936 | 2.1858 | 0.055643 | 1.6867 | 4.7168
9 | 13 | FRCCc | 4.9967 | 0 | 1.5799 | 0 | 0.84987 | 2.7961 | 0 | 0.063728 | 1.9318 | 12.218 | RFCWc | 0.10552 | 0.0022166 | 0 | 0.742 | 2.1116 | 0.056405 | 1.7098 | 4.7353
9 | 14 | FRCCc | 5.5646 | 0 | 1.7304 | 0 | 0.86218 | 3.2235 | 0 | 0.06469 | 1.9173 | 13.3627 | RFCWc | 1.1646 | 0.30202 | 0 | 0.74161 | 2.359 | 0.056365 | 1.6706 | 6.3553
9 | 15 | FRCCc | 6.373 | 0 | 1.9775 | 0 | 0.91969 | 2.7475 | 0 | 0.068753 | 2.1304 | 14.2168 | RFCWc | 1.8503 | 0.42784 | 0 | 0.7595 | 1.9336 | 0.0572 | 1.7724 | 6.8087
9 | 16 | FRCCc | 6.6317 | 0 | 2.3392 | 0 | 0.96989 | 3.3016 | 0 | 0.071152 | 2.3006 | 15.6141 | RFCWc | 2.4326 | 0.68173 | 0 | 0.84988 | 2.0642 | 0.061572 | 1.9908 | 8.0893
9 | 17 | FRCCc | 7.4807 | 0 | 2.3622 | 0 | 1.2066 | 4.6744 | 5.8527 | 0.36513 | 2.8915 | 24.8333 | RFCWc | 3.6907 | 1.0157 | 0 | 1.1614 | 2.6678 | 0.33117 | 2.6226 | 11.5808
9 | 18 | FRCCc | 7.3187 | 0 | 2.2068 | 0 | 1.5385 | 4.4814 | 0 | 0.14959 | 3.1701 | 18.865 | RFCWc | 3.7362 | 1.0499 | 0 | 1.7567 | 3.0849 | 0.15242 | 3.2302 | 13.0604
9 | 19 | FRCCc | 7.2148 | 0 | 2.5733 | 0 | 1.9867 | 3.5819 | 10.6291 | 0.088429 | 2.9784 | 29.0525 | RFCWc | 1.3783 | 0.44915 | 0 | 2.2804 | 2.8829 | 0.089785 | 3.024 | 10.3438
9 | 20 | FRCCc | 5.7492 | 0 | 1.7813 | 0 | 2.5185 | 3.1971 | 0 | 0.08763 | 2.7744 | 16.1081 | RFCWc | 0 | 0 | 0 | 2.7329 | 2.8005 | 0.088666 | 2.8072 | 8.4414
9 | 21 | FRCCc | 4.8708 | 0 | 1.658 | 0 | 2.7018 | 2.936 | 0 | 0.083086 | 2.5186 | 14.7681 | RFCWc | 0.98304 | 0.24931 | 0 | 2.9417 | 2.9291 | 0.092001 | 2.7888 | 10.0113
9 | 22 | FRCCc | 4.4404 | 0 | 1.5192 | 0 | 1.8916 | 2.5105 | 0 | 0.084816 | 2.2853 | 12.7319 | RFCWc | 0.27054 | 0.12609 | 0 | 1.9514 | 2.5523 | 0.093287 | 2.5136 | 7.5748
9 | 23 | FRCCc | 4.992 | 0 | 1.6943 | 0 | 0.87642 | 1.8866 | 11.9901 | 0.091923 | 2.2292 | 23.7606 | RFCWc | 0 | 0 | 0 | 0.84649 | 1.7087 | 0.090004 | 2.1826 | 5.1465
9 | 0 | FRCCc | 3.7803 | 0 | 1.2765 | 0 | 0.41901 | 1.2699 | 0 | 0.088507 | 2.0867 | 8.9209 | RFCWc | 0 | 0 | 0 | 0.41548 | 1.1893 | 0.088968 | 2.0976 | 3.8035
9 | 1 | FRCCc | 3.3686 | 0 | 1.1434 | 0 | 0.24379 | 1.0819 | 0 | 0.085827 | 1.9079 | 7.8313 | RFCWc | 0 | 0 | 0 | 0.25046 | 1.0391 | 0.089385 | 1.987 | 3.3782
9 | 2 | FRCCc | 3.1162 | 0 | 1.0565 | 0 | 0.16143 | 0.9476 | 0 | 0.085244 | 1.8375 | 7.2045 | RFCWc | 0 | 0 | 0 | 0.16599 | 0.93808 | 0.088862 | 1.9155 | 3.1206
9 | 3 | FRCCc | 2.9464 | 0 | 0.99724 | 0 | 0.15954 | 0.85318 | 0 | 0.084244 | 1.7592 | 6.7997 | RFCWc | 0 | 0 | 0 | 0.16816 | 0.86129 | 0.090022 | 1.8798 | 3.0116
9 | 4 | FRCCc | 2.9207 | 0 | 0.98532 | 0 | 0.1705 | 0.95776 | 0 | 0.085933 | 1.8523 | 6.9726 | RFCWc | 0 | 0 | 0 | 0.18158 | 0.94316 | 0.092779 | 1.9999 | 3.2996
9 | 5 | FRCCc | 2.9583 | 0 | 0.99238 | 0 | 0.44711 | 1.0862 | 0 | 0.086444 | 1.9216 | 7.4921 | RFCWc | 0 | 0 | 0 | 0.48456 | 1.0471 | 0.094972 | 2.1112 | 3.7508
9 | 6 | FRCCc | 2.3757 | 0 | 0.80882 | 0 | 0.87325 | 1.3761 | 0 | 0.31809 | 1.7924 | 7.5443 | RFCWc | 0 | 0 | 0 | 0.92822 | 1.2117 | 0.34276 | 1.9314 | 4.4247
9 | 7 | FRCCc | 2.9977 | 0 | 0.98193 | 0 | 0.95462 | 1.7684 | 12.8976 | 0.10465 | 1.7576 | 21.4625 | RFCWc | 0 | 0 | 0 | 0.92146 | 1.3731 | 0.10241 | 1.7198 | 4.3741
9 | 8 | FRCCc | 2.7942 | 0 | 0.95428 | 0 | 0.884 | 2.0259 | 3.9917 | 0.057236 | 1.6579 | 12.3651 | RFCWc | 0 | 0 | 0 | 0.85534 | 1.6258 | 0.056142 | 1.6262 | 4.3742
9 | 9 | FRCCc | 2.7787 | 0 | 0.95902 | 0 | 0.89387 | 2.5756 | 5.3489 | 0.05953 | 1.7243 | 14.34 | RFCWc | 0 | 0 | 0 | 0.81446 | 2.0096 | 0.054988 | 1.5927 | 4.5237
9 | 10 | FRCCc | 4.3748 | 0 | 1.3603 | 0 | 0.87851 | 2.7636 | 0 | 0.060342 | 1.7478 | 11.1854 | RFCWc | 0 | 0 | 0 | 0.79665 | 2.2144 | 0.055471 | 1.6067 | 4.6809
9 | 11 | FRCCc | 4.9422 | 0 | 1.4305 | 0 | 0.85561 | 2.9651 | 0 | 0.061437 | 1.8209 | 12.0758 | RFCWc | 0.2583 | 0.056045 | 0 | 0.76532 | 2.2988 | 0.055709 | 1.6512 | 5.0929
9 | 12 | FRCCc | 5.3457 | 0 | 1.7539 | 0 | 0.85352 | 2.9946 | 0 | 0.063364 | 1.9208 | 12.9319 | RFCWc | 1.5414 | 0.36999 | 0 | 0.73936 | 2.1858 | 0.055643 | 1.6867 | 6.633
9 | 13 | FRCCc | 5.6495 | 0 | 1.5734 | 0 | 0.84987 | 2.727 | 0 | 0.063728 | 1.9318 | 12.7953 | RFCWc | 2.4882 | 0.54821 | 0 | 0.742 | 2.0505 | 0.056405 | 1.7098 | 7.6028
9 | 14 | FRCCc | 5.9243 | 0 | 1.8996 | 0 | 0.86218 | 2.6429 | 3.9156 | 0.06469 | 1.9173 | 17.2268 | RFCWc | 3.5482 | 0.82699 | 0 | 0.74161 | 1.8531 | 0.056365 | 1.6706 | 8.7583
9 | 15 | FRCCc | 6.8077 | 0 | 2.3132 | 0 | 0.91969 | 2.7475 | 0.98423 | 0.068753 | 2.1304 | 15.9715 | RFCWc | 4.1609 | 1.0363 | 0 | 0.7595 | 1.9336 | 0.0572 | 1.7724 | 9.7748
9 | 16 | FRCCc | 8.1035 | 0 | 2.4318 | 0 | 0.96989 | 3.3016 | 0 | 0.071152 | 2.3006 | 17.1785 | RFCWc | 4.5617 | 1.2909 | 0 | 0.84988 | 2.0642 | 0.061572 | 1.9908 | 10.8275
9 | 17 | FRCCc | 10.4744 | 0 | 3.1673 | 0 | 1.2066 | 4.6744 | 0 | 0.36513 | 2.8915 | 22.7794 | RFCWc | 5.9016 | 1.558 | 0 | 1.1614 | 2.6678 | 0.33117 | 2.6226 | 14.2529
9 | 18 | FRCCc | 9.8062 | 0 | 3.0573 | 0 | 1.5385 | 4.4814 | 0 | 0.14959 | 3.1701 | 22.203 | RFCWc | 5.4812 | 1.532 | 0 | 1.7567 | 3.0849 | 0.15242 | 3.2302 | 15.3174
9 | 19 | FRCCc | 9.3394 | 0 | 2.7045 | 0 | 1.9867 | 6.5237 | 8.4838 | 0.088429 | 2.9784 | 32.105 | RFCWc | 4.4106 | 1.2812 | 0 | 2.2804 | 5.8698 | 0.089785 | 3.024 | 17.2772
9 | 20 | FRCCc | 7.8993 | 0 | 2.5193 | 0 | 2.5185 | 3.1971 | 0 | 0.08763 | 2.7744 | 18.9962 | RFCWc | 2.8318 | 0.82489 | 0 | 2.7329 | 2.8005 | 0.088666 | 2.8072 | 12.0981
9 | 21 | FRCCc | 6.8559 | 0 | 2.1894 | 0 | 2.7018 | 2.936 | 0 | 0.083086 | 2.5186 | 17.2847 | RFCWc | 2.0502 | 0.58597 | 0 | 2.9417 | 2.9291 | 0.092001 | 2.7888 | 11.4004
9 | 22 | FRCCc | 6.5753 | 0 | 2.0989 | 0 | 1.8916 | 7.7548 | 10.2271 | 0.084816 | 2.2853 | 30.9178 | RFCWc | 1.675 | 0.49373 | 0 | 1.9514 | 8.3203 | 0.093287 | 2.5136 | 15.2123
9 | 23 | FRCCc | 6.4616 | 0 | 2.1624 | 0 | 0.87642 | 6.0155 | 6.4796 | 0.091923 | 2.2292 | 24.3167 | RFCWc | 0.90953 | 0.34958 | 0 | 0.84649 | 5.7514 | 0.090004 | 2.1826 | 10.3026
9 | 0 | FRCCc | 5.0981 | 0 | 1.6946 | 0 | 0.41901 | 1.2699 | 0 | 0.088507 | 2.0867 | 10.6568 | RFCWc | 0.0089053 | 0.016142 | 0 | 0.41548 | 1.1893 | 0.088968 | 2.0976 | 3.8286
9 | 1 | FRCCc | 4.3292 | 0 | 1.4575 | 0 | 0.24379 | 1.0819 | 0 | 0.085827 | 1.9079 | 9.1061 | RFCWc | 0 | 0 | 0 | 0.25046 | 1.0391 | 0.089385 | 1.987 | 3.4451
9 | 2 | FRCCc | 3.8773 | 0 | 1.3061 | 0 | 0.16143 | 0.9476 | 0 | 0.085244 | 1.8375 | 8.2151 | RFCWc | 0 | 0 | 0 | 0.16599 | 0.93808 | 0.088862 | 1.9155 | 3.1206
9 | 3 | FRCCc | 3.5766 | 0 | 1.2032 | 0 | 0.15954 | 0.85318 | 0 | 0.084244 | 1.7592 | 7.636 | RFCWc | 0 | 0 | 0 | 0.16816 | 0.86129 | 0.090022 | 1.8798 | 3.0116
9 | 4 | FRCCc | 3.4506 | 0 | 1.1586 | 0 | 0.1705 | 0.95776 | 0 | 0.085933 | 1.8523 | 7.6757 | RFCWc | 0 | 0 | 0 | 0.18158 | 0.94316 | 0.092779 | 1.9999 | 3.2301
9 | 5 | FRCCc | 3.864 | 0 | 1.2924 | 0 | 0.44711 | 1.0862 | 10.3697 | 0.086444 | 1.9216 | 19.0675 | RFCWc | 0 | 0 | 0 | 0.48456 | 1.0471 | 0.094972 | 2.1112 | 4.0428
9 | 6 | FRCCc | 2.6856 | 0 | 0.92663 | 0 | 0.87325 | 1.3761 | 4.4768 | 0.31809 | 1.7924 | 12.4488 | RFCWc | 0 | 0 | 0 | 0.92822 | 1.2117 | 0.34276 | 1.9314 | 4.5167
9 | 7 | FRCCc | 2.9946 | 0 | 0.98939 | 0 | 0.95462 | 1.7684 | 9.3736 | 0.10465 | 1.7576 | 17.9428 | RFCWc | 0 | 0 | 0 | 0.92146 | 1.3731 | 0.10241 | 1.7198 | 4.3764
9 | 8 | FRCCc | 2.4291 | 0 | 0.89085 | 0 | 0.884 | 2.0259 | 3.3391 | 0.057236 | 1.6579 | 11.2841 | RFCWc | 0 | 0 | 0 | 0.85534 | 1.6258 | 0.056142 | 1.6262 | 4.2703
9 | 9 | FRCCc | 3.1104 | 0 | 1.0023 | 0 | 0.89387 | 2.5756 | 3.6033 | 0.05953 | 1.7243 | 12.9694 | RFCWc | 0 | 0 | 0 | 0.81446 | 2.0096 | 0.054988 | 1.5927 | 4.5281
9 | 10 | FRCCc | 4.6196 | 0 | 1.3807 | 0 | 0.87851 | 2.7636 | 0 | 0.060342 | 1.7478 | 11.4506 | RFCWc | 0.41862 | 0.099579 | 0 | 0.79665 | 2.2144 | 0.055471 | 1.6067 | 5.2429
9 | 11 | FRCCc | 5.2748 | 0 | 1.5716 | 0 | 0.85561 | 2.9651 | 0 | 0.061437 | 1.8209 | 12.5495 | RFCWc | 1.4002 | 0.34679 | 0 | 0.76532 | 2.2988 | 0.055709 | 1.6512 | 6.5256
9 | 12 | FRCCc | 6.6644 | 0 | 1.8847 | 0 | 0.85352 | 2.9946 | 3.6186 | 0.063364 | 1.9208 | 18 | RFCWc | 2.3133 | 0.50719 | 0 | 0.73936 | 2.1858 | 0.055643 | 1.6867 | 7.5462
9 | 13 | FRCCc | 7.7612 | 0 | 2.0364 | 0 | 0.84987 | 2.727 | 0 | 0.063728 | 1.9318 | 15.37 | RFCWc | 2.946 | 0.7437 | 0 | 0.742 | 2.0505 | 0.056405 | 1.7098 | 8.3077
9 | 14 | FRCCc | 8.5141 | 0 | 2.6627 | 0 | 0.86218 | 2.6429 | 0 | 0.06469 | 1.9173 | 16.6638 | RFCWc | 3.2043 | 0.82447 | 0 | 0.74161 | 1.8531 | 0.056365 | 1.6706 | 8.402
9 | 15 | FRCCc | 9.1773 | 0 | 2.4788 | 0 | 0.91969 | 2.7475 | 0 | 0.068753 | 2.1304 | 17.5225 | RFCWc | 2.9995 | 0.88505 | 0 | 0.7595 | 1.9336 | 0.0572 | 1.7724 | 8.4151
9 | 16 | FRCCc | 8.9959 | 0 | 2.9637 | 0 | 0.96989 | 3.3016 | 3.981 | 0.071152 | 2.3006 | 22.5838 | RFCWc | 3.1902 | 0.79326 | 0 | 0.84988 | 2.0642 | 0.061572 | 1.9908 | 8.9584
9 | 17 | FRCCc | 9.1621 | 0 | 3.0521 | 0 | 1.2066 | 4.6744 | 0 | 0.36513 | 2.8915 | 21.3519 | RFCWc | 4.2475 | 1.1607 | 0 | 1.1614 | 2.6678 | 0.33117 | 2.6226 | 12.2576
9 | 18 | FRCCc | 8.0627 | 0 | 2.5712 | 0 | 1.5385 | 4.4814 | 5.6129 | 0.14959 | 3.1701 | 25.5863 | RFCWc | 4.3889 | 1.3591 | 0 | 1.7567 | 3.0849 | 0.15242 | 3.2302 | 14.0606
9 | 19 | FRCCc | 6.8015 | 0 | 2.2884 | 0 | 1.9867 | 3.5819 | 0 | 0.088429 | 2.9784 | 17.7252 | RFCWc | 3.3224 | 0.97057 | 0 | 2.2804 | 2.8829 | 0.089785 | 3.024 | 12.6531
9 | 20 | FRCCc | 5.9099 | 0 | 1.8291 | 0 | 2.5185 | 3.1971 | 0 | 0.08763 | 2.7744 | 16.3165 | RFCWc | 2.4523 | 0.73557 | 0 | 2.7329 | 2.8005 | 0.088666 | 2.8072 | 11.6293
9 | 21 | FRCCc | 5.1345 | 0 | 1.7358 | 0 | 2.7018 | 2.936 | 4.9611 | 0.083086 | 2.5186 | 20.0706 | RFCWc | 2.0247 | 0.56908 | 0 | 2.9417 | 2.9291 | 0.092001 | 2.7888 | 11.443
9 | 22 | FRCCc | 4.468 | 0 | 1.5294 | 0 | 1.8916 | 2.5105 | 0 | 0.084816 | 2.2853 | 12.7697 | RFCWc | 1.3475 | 0.42353 | 0 | 1.9514 | 2.5523 | 0.093287 | 2.5136 | 8.8943
9 | 23 | FRCCc | 4.3276 | 0 | 1.4403 | 0 | 0.87642 | 1.8866 | 0.76936 | 0.091923 | 2.2292 | 11.6214 | RFCWc | 0.85172 | 0.2411 | 0 | 0.84649 | 1.7087 | 0.090004 | 2.1826 | 6.0986
9 | 0 | FRCCc | 3.6159 | 0 | 1.2807 | 0 | 0.41901 | 1.2699 | 4.359 | 0.088507 | 2.0867 | 13.1197 | RFCWc | 0.27736 | 0.14128 | 0 | 0.41548 | 1.1893 | 0.088968 | 2.0976 | 4.2221
9 | 1 | FRCCc | 3.1988 | 0 | 1.0899 | 0 | 0.24379 | 1.1252 | 0 | 0.085827 | 1.9079 | 7.6515 | RFCWc | 0.0037453 | 0.0075518 | 0 | 0.25046 | 1.0843 | 0.089385 | 1.987 | 3.4347
9 | 2 | FRCCc | 2.941 | 0 | 0.99991 | 0 | 0.16143 | 0.97631 | 0 | 0.085244 | 1.8375 | 7.0013 | RFCWc | 0 | 0 | 0 | 0.16599 | 0.968 | 0.088862 | 1.9155 | 3.1505
9 | 3 | FRCCc | 2.7428 | 0 | 0.92926 | 0 | 0.15954 | 0.86736 | 0 | 0.084244 | 1.7592 | 6.5424 | RFCWc | 0 | 0 | 0 | 0.16816 | 0.87645 | 0.090022 | 1.8798 | 3.0942
9 | 4 | FRCCc | 2.74 | 0 | 0.92147 | 0 | 0.1705 | 0.9867 | 0 | 0.085933 | 1.8523 | 6.757 | RFCWc | 0 | 0 | 0 | 0.18158 | 0.9744 | 0.092779 | 1.9999 | 3.2614
9 | 5 | FRCCc | 2.8323 | 0 | 0.94664 | 0 | 0.44711 | 1.1298 | 0 | 0.086444 | 1.9216 | 7.3639 | RFCWc | 0 | 0 | 0 | 0.48456 | 1.0951 | 0.094972 | 2.1112 | 3.7988
9 | 6 | FRCCc | 2.4347 | 0 | 0.81235 | 0 | 0.87325 | 1.473 | 0 | 0.31809 | 1.7924 | 7.7037 | RFCWc | 0 | 0 | 0 | 0.92822 | 1.3161 | 0.34276 | 1.9314 | 4.5291
9 | 7 | FRCCc | 2.4478 | 0 | 0.79341 | 0 | 0.95462 | 1.9357 | 4.1976 | 0.10465 | 1.7576 | 12.1914 | RFCWc | 0 | 0 | 0 | 0.92146 | 1.5368 | 0.10241 | 1.7198 | 4.3552
9 | 8 | FRCCc | 2.1979 | 0 | 0.7457 | 0 | 0.884 | 2.2572 | 0 | 0.057236 | 1.6579 | 7.7999 | RFCWc | 0 | 0 | 0 | 0.85534 | 1.8526 | 0.056142 | 1.6262 | 4.4287
9 | 9 | FRCCc | 2.6534 | 0 | 0.92776 | 0 | 0.89387 | 4.294 | 4.0252 | 0.05953 | 1.7243 | 14.5781 | RFCWc | 0 | 0 | 0 | 0.81446 | 3.5969 | 0.054988 | 1.5927 | 6.2084
9 | 10 | FRCCc | 3.0793 | 0 | 0.99169 | 0 | 0.87851 | 3.1598 | 0 | 0.060342 | 1.7478 | 9.9174 | RFCWc | 0 | 0 | 0 | 0.79665 | 2.5786 | 0.055471 | 1.6067 | 5.0805
9 | 11 | FRCCc | 3.9565 | 0 | 1.2734 | 0 | 0.85561 | 3.384 | 3.5651 | 0.061437 | 1.8209 | 14.9169 | RFCWc | 0 | 0 | 0 | 0.76532 | 2.6786 | 0.055709 | 1.6512 | 5.2001
9 | 12 | FRCCc | 5.2521 | 0 | 1.5337 | 0 | 0.85352 | 3.3893 | 0 | 0.063364 | 1.9208 | 13.0128 | RFCWc | 0 | 0 | 0 | 0.73936 | 2.5324 | 0.055643 | 1.6867 | 5.0218
9 | 13 | FRCCc | 6.55 | 0 | 1.9808 | 0 | 0.84987 | 3.0864 | 0 | 0.063728 | 1.9318 | 14.4625 | RFCWc | 0.22827 | 0.045808 | 0 | 0.742 | 2.3686 | 0.056405 | 1.7098 | 5.1586
9 | 14 | FRCCc | 7.8884 | 0 | 2.015 | 0 | 0.86218 | 2.9533 | 0 | 0.06469 | 1.9173 | 15.701 | RFCWc | 0.57133 | 0.15356 | 0 | 0.74161 | 2.1236 | 0.056365 | 1.6706 | 5.3248
9 | 15 | FRCCc | 9.5729 | 0 | 2.7058 | 0 | 0.91969 | 3.1005 | 0 | 0.068753 | 2.1304 | 18.4981 | RFCWc | 0.71151 | 0.20388 | 0 | 0.7595 | 2.2273 | 0.0572 | 1.7724 | 5.7396
9 | 16 | FRCCc | 10.7224 | 0 | 3.0212 | 0 | 0.96989 | 3.631 | 0 | 0.071152 | 2.3006 | 20.7162 | RFCWc | 0.88107 | 0.25628 | 0 | 0.84988 | 2.3493 | 0.061572 | 1.9908 | 6.4435
9 | 17 | FRCCc | 14.9135 | 0 | 4.4589 | 0 | 1.2066 | 5.0497 | 4.5548 | 0.36513 | 2.8915 | 33.4402 | RFCWc | 0.89611 | 0.28036 | 0 | 1.1614 | 3.0082 | 0.33117 | 2.6226 | 8.3757
9 | 18 | FRCCc | 13.8927 | 0 | 4.0094 | 0 | 1.5385 | 4.8626 | 0 | 0.14959 | 3.1701 | 27.6229 | RFCWc | 1.4901 | 0.45236 | 0 | 1.7567 | 3.4733 | 0.15242 | 3.2302 | 10.6384
9 | 19 | FRCCc | 11.4379 | 0 | 3.5839 | 0 | 1.9867 | 3.9615 | 0 | 0.088429 | 2.9784 | 24.0368 | RFCWc | 1.0178 | 0.3153 | 0 | 2.2804 | 3.2683 | 0.089785 | 3.024 | 10.0079
9 | 20 | FRCCc | 10.4623 | 0 | 2.9579 | 0 | 2.5185 | 3.5806 | 8.5809 | 0.08763 | 2.7744 | 30.9623 | RFCWc | 2.049 | 0.19675 | 0 | 2.7329 | 3.1886 | 0.088666 | 2.8072 | 11.4382
9 | 21 | FRCCc | 7.6392 | 0 | 2.4537 | 0 | 2.7018 | 3.3136 | 16.2993 | 0.083086 | 2.5186 | 35.0093 | RFCWc | 0.52356 | 0.60381 | 0 | 2.9417 | 3.3473 | 0.092001 | 2.7888 | 10.5728
9 | 22 | FRCCc | 6.7022 | 0 | 2.1639 | 0 | 1.8916 | 2.8246 | 0 | 0.084816 | 2.2853 | 15.9525 | RFCWc | 0 | 0.0087883 | 0 | 1.9514 | 2.8978 | 0.093287 | 2.5136 | 7.4776
9 | 23 | FRCCc | 6.21 | 0 | 2.0293 | 0 | 0.87642 | 2.0724 | 0 | 0.091923 | 2.2292 | 13.5091 | RFCWc | 0 | 0 | 0 | 0.84649 | 1.8905 | 0.090004 | 2.1826 | 5.022
9 | 0 | FRCCc | 5.1649 | 0 | 1.6956 | 0 | 0.41901 | 1.3444 | 0 | 0.088507 | 2.0867 | 10.7991 | RFCWc | 0 | 0 | 0 | 0.41548 | 1.2642 | 0.088968 | 2.0976 | 3.8784
9 | 1 | FRCCc | 4.6254 | 0 | 1.5106 | 0 | 0.24379 | 1.1252 | 0 | 0.085827 | 1.9079 | 9.4987 | RFCWc | 0 | 0 | 0 | 0.25046 | 1.0843 | 0.089385 | 1.987 | 3.5043
9 | 2 | FRCCc | 4.036 | 0 | 1.3464 | 0 | 0.16143 | 0.97631 | 0 | 0.085244 | 1.8375 | 8.4429 | RFCWc | 0 | 0 | 0 | 0.16599 | 0.968 | 0.088862 | 1.9155 | 3.1505
9 | 3 | FRCCc | 3.5985 | 0 | 1.2001 | 0 | 0.15954 | 0.86736 | 0.32244 | 0.084244 | 1.7592 | 7.9914 | RFCWc | 0 | 0 | 0 | 0.16816 | 0.87645 | 0.090022 | 1.8798 | 3.0942
9 | 4 | FRCCc | 3.3994 | 0 | 1.1415 | 0 | 0.1705 | 0.9867 | 4.2992 | 0.085933 | 1.8523 | 11.9357 | RFCWc | 0 | 0 | 0 | 0.18158 | 0.9744 | 0.092779 | 1.9999 | 3.2614
9 | 5 | FRCCc | 3.2309 | 0 | 1.0999 | 0 | 0.44711 | 1.1298 | 0 | 0.086444 | 1.9216 | 7.9158 | RFCWc | 0 | 0 | 0 | 0.48456 | 1.0951 | 0.094972 | 2.1112 | 3.883
9 | 6 | FRCCc | 2.3858 | 0 | 0.81363 | 0 | 0.87325 | 1.473 | 4.095 | 0.31809 | 1.7924 | 11.7511 | RFCWc | 0 | 0 | 0 | 0.92822 | 1.3161 | 0.34276 | 1.9314 | 4.5897
9 | 7 | FRCCc | 4.1899 | 0 | 1.3665 | 0 | 0.95462 | 1.9357 | 18.2665 | 0.10465 | 1.7576 | 28.5755 | RFCWc | 0.34834 | 0.10655 | 0 | 0.92146 | 1.5368 | 0.10241 | 1.7198 | 5.4196
9 | 8 | FRCCc | 2.5812 | 0 | 0.94879 | 0 | 0.884 | 2.2572 | 11.2197 | 0.057236 | 1.6579 | 19.606 | RFCWc | 0 | 0 | 0 | 0.85534 | 1.8526 | 0.056142 | 1.6262 | 4.432
9 | 9 | FRCCc | 3.6383 | 0 | 1.1511 | 0 | 0.89387 | 3.5387 | 0 | 0.05953 | 1.7243 | 11.0059 | RFCWc | 0 | 0 | 0 | 0.81446 | 2.8992 | 0.054988 | 1.5927 | 5.4237
9 | 10 | FRCCc | 5.3369 | 0 | 1.5742 | 0 | 0.87851 | 3.1598 | 0 | 0.060342 | 1.7478 | 12.7576 | RFCWc | 0 | 0 | 0 | 0.79665 | 2.5786 | 0.055471 | 1.6067 | 5.0868
9 | 11 | FRCCc | 5.9679 | 0 | 1.7733 | 0 | 0.85561 | 3.384 | 5.1684 | 0.061437 | 1.8209 | 19.0316 | RFCWc | 0 | 0 | 0 | 0.76532 | 2.6786 | 0.055709 | 1.6512 | 5.2152
9 | 12 | FRCCc | 6.9886 | 0 | 1.9783 | 0 | 0.85352 | 3.3893 | 0 | 0.063364 | 1.9208 | 15.1939 | RFCWc | 0 | 0 | 0 | 0.73936 | 2.5324 | 0.055643 | 1.6867 | 5.0218
9 | 13 | FRCCc | 8.0739 | 0 | 2.1185 | 0 | 0.84987 | 3.0864 | 0 | 0.063728 | 1.9318 | 16.1242 | RFCWc | 0.23682 | 0.051377 | 0 | 0.742 | 2.3686 | 0.056405 | 1.7098 | 5.1727
9 | 14 | FRCCc | 9.2711 | 0 | 2.6032 | 0 | 0.86218 | 2.9533 | 0 | 0.06469 | 1.9173 | 17.6718 | RFCWc | 1.1224 | 0.29573 | 0 | 0.74161 | 2.1236 | 0.056365 | 1.6706 | 6.0632
9 | 15 | FRCCc | 10.985 | 0 | 3.0339 | 0 | 0.91969 | 3.1005 | 5.1081 | 0.068753 | 2.1304 | 25.3463 | RFCWc | 1.7981 | 0.43409 | 0 | 0.7595 | 2.2273 | 0.0572 | 1.7724 | 7.1572
9 | 16 | FRCCc | 11.7303 | 0 | 3.2834 | 0 | 0.96989 | 3.631 | 0 | 0.071152 | 2.3006 | 21.9863 | RFCWc | 2.3385 | 0.62869 | 0 | 0.84988 | 2.3493 | 0.061572 | 1.9908 | 8.2272
9 | 17 | FRCCc | 14.3309 | 0 | 4.5129 | 0 | 1.2066 | 5.0497 | 0 | 0.36513 | 2.8915 | 28.3567 | RFCWc | 3.5012 | 1.0172 | 0 | 1.1614 | 3.0082 | 0.33117 | 2.6226 | 11.7081
9 | 18 | FRCCc | 14.1033 | 0 | 4.0539 | 0 | 1.5385 | 11.5074 | 21.1594 | 0.14959 | 3.1701 | 55.6823 | RFCWc | 4.9301 | 1.4123 | 0 | 1.7567 | 10.2441 | 0.15242 | 3.2302 | 22.1982
9 | 19 | FRCCc | 11.8417 | 0 | 3.7289 | 0 | 1.9867 | 10.7115 | 5.6111 | 0.088429 | 2.9784 | 36.9467 | RFCWc | 3.5743 | 1.0694 | 0 | 2.2804 | 10.1217 | 0.089785 | 3.024 | 20.3309
9 | 20 | FRCCc | 9.294 | 0 | 2.8493 | 0 | 2.5185 | 3.5806 | 6.4579 | 0.08763 | 2.7744 | 27.5624 | RFCWc | 2.3001 | 0.68133 | 0 | 2.7329 | 3.1886 | 0.088666 | 2.8072 | 11.9014
9 | 21 | FRCCc | 7.336 | 0 | 2.1799 | 0 | 2.7018 | 3.3136 | 3.4566 | 0.083086 | 2.5186 | 21.5897 | RFCWc | 1.4249 | 0.44865 | 0 | 2.9417 | 3.3473 | 0.092001 | 2.7888 | 11.2275
9 | 22 | FRCCc | 6.3282 | 0 | 2.1082 | 0 | 1.8916 | 2.8246 | 2.7702 | 0.084816 | 2.2853 | 18.2931 | RFCWc | 0.46878 | 0.17231 | 0 | 1.9514 | 2.8978 | 0.093287 | 2.5136 | 8.2029
9 | 23 | FRCCc | 5.7707 | 0 | 1.9103 | 0 | 0.87642 | 2.0724 | 0 | 0.091923 | 2.2292 | 12.9509 | RFCWc | 0 | 0.003229 | 0 | 0.84649 | 1.8905 | 0.090004 | 2.1826 | 5.0252
9 | 0 | FRCCc | 4.8003 | 0 | 1.5954 | 0 | 0.41901 | 1.3444 | 0 | 0.088507 | 2.0867 | 10.3342 | RFCWc | 0 | 0 | 0 | 0.41548 | 1.2642 | 0.088968 | 2.0976 | 3.8784
9 | 1 | FRCCc | 4.1647 | 0 | 1.3791 | 0 | 0.24379 | 1.0819 | 0 | 0.085827 | 1.9079 | 8.8632 | RFCWc | 0 | 0 | 0 | 0.25046 | 1.0391 | 0.089385 | 1.987 | 3.3782
9 | 2 | FRCCc | 3.7987 | 0 | 1.2573 | 0 | 0.16143 | 0.9476 | 5.105 | 0.085244 | 1.8375 | 13.1928 | RFCWc | 0 | 0 | 0 | 0.16599 | 0.93808 | 0.088862 | 1.9155 | 3.1902
9 | 3 | FRCCc | 3.4211 | 0 | 1.1569 | 0 | 0.15954 | 0.85318 | 0 | 0.084244 | 1.7592 | 7.4342 | RFCWc | 0 | 0 | 0 | 0.16816 | 0.86129 | 0.090022 | 1.8798 | 3.0887
9 | 4 | FRCCc | 3.117 | 0 | 1.0663 | 0 | 0.1705 | 0.95776 | 0 | 0.085933 | 1.8523 | 7.2499 | RFCWc | 0 | 0 | 0 | 0.18158 | 0.94316 | 0.092779 | 1.9999 | 3.2301
9 | 5 | FRCCc | 2.9062 | 0 | 0.99094 | 0 | 0.44711 | 1.0862 | 0 | 0.086444 | 1.9216 | 7.4385 | RFCWc | 0 | 0 | 0 | 0.48456 | 1.0471 | 0.094972 | 2.1112 | 3.7508
9 | 6 | FRCCc | 2.2852 | 0 | 0.78339 | 0 | 0.87325 | 1.3761 | 4.8333 | 0.31809 | 1.7924 | 12.2616 | RFCWc | 0 | 0 | 0 | 0.92822 | 1.2117 | 0.34276 | 1.9314 | 4.5022
9 | 7 | FRCCc | 2.1649 | 0 | 0.7108 | 0 | 0.95462 | 1.7684 | 0 | 0.10465 | 1.7576 | 7.461 | RFCWc | 0 | 0 | 0 | 0.92146 | 1.3731 | 0.10241 | 1.7198 | 4.1553
9 | 8 | FRCCc | 2.3902 | 0 | 0.86338 | 0 | 0.884 | 2.9004 | 0 | 0.057236 | 1.6579 | 8.7532 | RFCWc | 0 | 0 | 0 | 0.85534 | 2.4836 | 0.056142 | 1.6262 | 5.1264
9 | 9 | FRCCc | 3.3823 | 0 | 1.0435 | 0 | 0.89387 | 3.7199 | 3.5084 | 0.05953 | 1.7243 | 14.332 | RFCWc | 0 | 0 | 0 | 0.81446 | 3.0667 | 0.054988 | 1.5927 | 5.6122
9 | 10 | FRCCc | 5.224 | 0 | 1.5569 | 0 | 0.87851 | 2.7636 | 3.0807 | 0.060342 | 1.7478 | 15.3119 | RFCWc | 0 | 0 | 0 | 0.79665 | 2.2144 | 0.055471 | 1.6067 | 4.7224
9 | 11 | FRCCc | 5.9395 | 0 | 1.7163 | 0 | 0.85561 | 2.9651 | 0 | 0.061437 | 1.8209 | 13.3589 | RFCWc | 0 | 0 | 0 | 0.76532 | 2.2988 | 0.055709 | 1.6512 | 4.7786
9 | 12 | FRCCc | 7.1783 | 0 | 2.0201 | 0 | 0.85352 | 2.9946 | 0 | 0.063364 | 1.9208 | 15.0306 | RFCWc | 0 | 0 | 0 | 0.73936 | 2.1858 | 0.055643 | 1.6867 | 4.6752
9 | 13 | FRCCc | 8.7515 | 0 | 2.2306 | 0 | 0.84987 | 2.727 | 0 | 0.063728 | 1.9318 | 16.5545 | RFCWc | 0.7105 | 0.17685 | 0 | 0.742 | 2.0505 | 0.056405 | 1.7098 | 5.496
9 | 14 | FRCCc | 10.2565 | 0 | 3.0649 | 0 | 0.86218 | 2.6429 | 0 | 0.06469 | 1.9173 | 18.8085 | RFCWc | 1.404 | 0.33517 | 0 | 0.74161 | 1.8531 | 0.056365 | 1.6706 | 6.0686
9 | 15 | FRCCc | 10.8986 | 0 | 2.8377 | 0 | 0.91969 | 2.7475 | 0 | 0.068753 | 2.1304 | 19.6025 | RFCWc | 0.75993 | 0.34518 | 0 | 0.7595 | 1.9336 | 0.0572 | 1.7724 | 5.6356
9 | 16 | FRCCc | 11.2143 | 0 | 3.1932 | 0 | 0.96989 | 3.3016 | 0 | 0.071152 | 2.3006 | 21.0507 | RFCWc | 0.13749 | 0 | 0 | 0.84988 | 2.0642 | 0.061572 | 1.9908 | 5.1124
9 | 17 | FRCCc | 15.2413 | 0 | 4.5544 | 0 | 1.2066 | 4.6744 | 5.1263 | 0.36513 | 2.8915 | 34.0596 | RFCWc | 0.063214 | 0.065849 | 0 | 1.1614 | 2.6678 | 0.33117 | 2.6226 | 6.9894
9 | 18 | FRCCc | 13.8915 | 0 | 4.1582 | 0 | 1.5385 | 4.4814 | 0 | 0.14959 | 3.1701 | 27.3892 | RFCWc | 0 | 0 | 0 | 1.7567 | 3.0849 | 0.15242 | 3.2302 | 8.3943
9 | 19 | FRCCc | 11.392 | 0 | 3.4464 | 0 | 1.9867 | 6.7434 | 9.4522 | 0.088429 | 2.9784 | 36.0875 | RFCWc | 0 | 0 | 0 | 2.2804 | 6.0929 | 0.089785 | 3.024 | 11.6911
9 | 20 | FRCCc | 9.735 | 0 | 3.0019 | 0 | 2.5185 | 8.3268 | 10.0249 | 0.08763 | 2.7744 | 36.4692 | RFCWc | 0 | 0 | 0 | 2.7329 | 7.991 | 0.088666 | 2.8072 | 13.8086
9 | 21 | FRCCc | 7.6346 | 0 | 2.2239 | 0 | 2.7018 | 2.936 | 0 | 0.083086 | 2.5186 | 18.0979 | RFCWc | 0 | 0 | 0 | 2.9417 | 2.9291 | 0.092001 | 2.7888 | 8.8125
9 | 22 | FRCCc | 6.7337 | 0 | 2.194 | 0 | 1.8916 | 2.5105 | 0 | 0.084816 | 2.2853 | 15.6999 | RFCWc | 0 | 0 | 0 | 1.9514 | 2.5523 | 0.093287 | 2.5136 | 7.1518
9 | 23 | FRCCc | 6.3152 | 0 | 2.0588 | 0 | 0.87642 | 1.8866 | 6.149 | 0.091923 | 2.2292 | 19.6072 | RFCWc | 0 | 0 | 0 | 0.84649 | 1.7087 | 0.090004 | 2.1826 | 4.9225
9 | 0 | FRCCc | 5.3247 | 0 | 1.7181 | 0 | 0.41901 | 1.2699 | 0 | 0.088507 | 2.0867 | 10.9069 | RFCWc | 0 | 0 | 0 | 0.41548 | 1.1893 | 0.088968 | 2.0976 | 3.8718
9 | 1 | FRCCc | 4.575 | 0 | 1.524 | 0 | 0.24379 | 1.0819 | 0 | 0.085827 | 1.9079 | 9.4183 | RFCWc | 0 | 0 | 0 | 0.25046 | 1.0391 | 0.089385 | 1.987 | 3.3862
9 | 2 | FRCCc | 4.0774 | 0 | 1.3467 | 0 | 0.16143 | 0.9476 | 0 | 0.085244 | 1.8375 | 8.4559 | RFCWc | 0 | 0 | 0 | 0.16599 | 0.93808 | 0.088862 | 1.9155 | 3.1206
9 | 3 | FRCCc | 3.6374 | 0 | 1.2214 | 0 | 0.15954 | 0.85318 | 0 | 0.084244 | 1.7592 | 7.715 | RFCWc | 0 | 0 | 0 | 0.16816 | 0.86129 | 0.090022 | 1.8798 | 3.0791
9 | 4 | FRCCc | 3.3335 | 0 | 1.1309 | 0 | 0.1705 | 0.95776 | 0 | 0.085933 | 1.8523 | 7.531 | RFCWc | 0 | 0 | 0 | 0.18158 | 0.94316 | 0.092779 | 1.9999 | 3.2301
9 | 5 | FRCCc | 4.0686 | 0 | 1.3715 | 0 | 0.44711 | 1.0862 | 19.1487 | 0.086444 | 1.9216 | 28.1302 | RFCWc | 0 | 0 | 0.021288 | 0.48456 | 1.0471 | 0.094972 | 2.1112 | 4.181
9 | 6 | FRCCc | 2.7207 | 0 | 0.91857 | 0 | 0.87325 | 1.3761 | 5.3917 | 0.31809 | 1.7924 | 13.3908 | RFCWc | 0 | 0 | 0.18273 | 0.92822 | 1.2117 | 0.34276 | 1.9314 | 4.7631
9 | 7 | FRCCc | 2.5198 | 0 | 0.79568 | 0 | 0.95462 | 2.6103 | 0 | 0.10465 | 1.7576 | 8.7426 | RFCWc | 0 | 0 | 0.059141 | 0.92146 | 2.1969 | 0.10241 | 1.7198 | 5.0754
9 | 8 | FRCCc | 2.6248 | 0 | 0.95925 | 0 | 0.884 | 2.0259 | 0 | 0.057236 | 1.6579 | 8.2092 | RFCWc | 0 | 0 | 0 | 0.85534 | 1.6258 | 0.056142 | 1.6262 | 4.1711
9 | 9 | FRCCc | 3.6468 | 0 | 1.1496 | 0 | 0.89387 | 3.0002 | 3.8835 | 0.05953 | 1.7243 | 14.3577 | RFCWc | 0 | 0 | 0 | 0.81446 | 2.4018 | 0.054988 | 1.5927 | 4.9659
9 | 10 | FRCCc | 5.2618 | 0 | 1.5624 | 0 | 0.87851 | 3.1737 | 0 | 0.060342 | 1.7478 | 12.6847 | RFCWc | 0 | 0 | 0 | 0.79665 | 2.5915 | 0.055471 | 1.6067 | 5.1069
9 | 11 | FRCCc | 6.0218 | 0 | 1.7232 | 0 | 0.85561 | 3.3038 | 3.8208 | 0.061437 | 1.8209 | 17.6076 | RFCWc | 0 | 0 | 0 | 0.76532 | 2.6059 | 0.055709 | 1.6512 | 5.0857
9 | 12 | FRCCc | 7.5441 | 0 | 2.2113 | 0 | 0.85352 | 2.9946 | 0 | 0.063364 | 1.9208 | 15.5877 | RFCWc | 0 | 0 | 0 | 0.73936 | 2.1858 | 0.055643 | 1.6867 | 4.7168
9 | 13 | FRCCc | 8.9251 | 0 | 2.4961 | 0 | 0.84987 | 2.727 | 0 | 0.063728 | 1.9318 | 16.9935 | RFCWc | 0.56116 | 0.10663 | 0 | 0.742 | 2.0505 | 0.056405 | 1.7098 | 5.2342
9 | 14 | FRCCc | 10.3854 | 0 | 2.5298 | 0 | 0.86218 | 2.6429 | 0 | 0.06469 | 1.9173 | 18.4023 | RFCWc | 1.075 | 0.33262 | 0 | 0.74161 | 1.8531 | 0.056365 | 1.6706 | 5.7834
9 | 15 | FRCCc | 12.3095 | 0 | 3.6131 | 0 | 0.91969 | 2.7475 | 0 | 0.068753 | 2.1304 | 21.7888 | RFCWc | 0.99207 | 0.2863 | 0 | 0.7595 | 1.9336 | 0.0572 | 1.7724 | 5.8089
9 | 16 | FRCCc | 13.5682 | 0 | 3.705 | 0 | 0.96989 | 5.1868 | 4.3938 | 0.071152 | 2.3006 | 30.1954 | RFCWc | 1.1605 | 0.3183 | 0 | 0.84988 | 3.6956 | 0.061572 | 1.9908 | 8.1312
9 | 17 | FRCCc | 18.1236 | 0 | 5.0033 | 0 | 1.2066 | 9.2808 | 5.7117 | 0.36513 | 2.8915 | 42.5827 | RFCWc | 1.194 | 0.37938 | 0 | 1.1614 | 6.8457 | 0.33117 | 2.6226 | 12.6743
9 | 18 | FRCCc | 15.3202 | 0 | 4.7148 | 0 | 1.5385 | 4.4814 | 0 | 0.14959 | 3.1701 | 29.3746 | RFCWc | 1.4418 | 0.41468 | 0 | 1.7567 | 3.0849 | 0.15242 | 3.2302 | 10.1686
9 | 19 | FRCCc | 12.5184 | 0 | 3.7653 | 0 | 1.9867 | 4.9165 | 0 | 0.088429 | 2.9784 | 26.2536 | RFCWc | 1.0315 | 0.27783 | 0 | 2.2804 | 4.2379 | 0.089785 | 3.024 | 10.9537
9 | 20 | FRCCc | 11.2245 | 0 | 3.3515 | 0 | 2.5185 | 11.0851 | 12.8936 | 0.08763 | 2.7744 | 43.9352 | RFCWc | 1.3158 | 0.43137 | 0 | 2.7329 | 10.7818 | 0.088666 | 2.8072 | 18.4977
9 | 21 | FRCCc | 8.6344 | 0 | 2.4918 | 0 | 2.7018 | 3.6174 | 0 | 0.083086 | 2.5186 | 20.0471 | RFCWc | 0.50379 | 0.14397 | 0 | 2.9417 | 3.6837 | 0.092001 | 2.7888 | 10.2522
9 | 22 | FRCCc | 7.5267 | 0 | 2.4327 | 0 | 1.8916 | 2.5105 | 4.564 | 0.084816 | 2.2853 | 21.2956 | RFCWc | 0.038947 | 0.050699 | 0 | 1.9514 | 2.5523 | 0.093287 | 2.5136 | 7.2129
9 | 23 | FRCCc | 7.9604 | 0 | 2.7247 | 0 | 0.87642 | 2.5886 | 15.6987 | 0.091923 | 2.2292 | 32.1697 | RFCWc | 0.42143 | 0.12724 | 0 | 0.84649 | 2.396 | 0.090004 | 2.1826 | 6.5032
9 | 0 | FRCCc | 5.9079 | 0 | 1.7498 | 0 | 0.41901 | 1.2699 | 0 | 0.088507 | 2.0867 | 11.5217 | RFCWc | 0 | 0.12577 | 0 | 0.41548 | 1.1893 | 0.088968 | 2.0976 | 3.9293
9 | 1 | FRCCc | 5.0831 | 0 | 1.6457 | 0 | 0.24379 | 1.0819 | 0 | 0.085827 | 1.9079 | 10.0482 | RFCWc | 0 | 0 | 0 | 0.25046 | 1.0391 | 0.089385 | 1.987 | 3.3782
9 | 2 | FRCCc | 4.5299 | 0 | 1.4795 | 0 | 0.16143 | 0.9476 | 0 | 0.085244 | 1.8375 | 9.0411 | RFCWc | 0 | 0 | 0 | 0.16599 | 0.93808 | 0.088862 | 1.9155 | 3.1206
9 | 3 | FRCCc | 4.0491 | 0 | 1.3336 | 0 | 0.15954 | 0.85318 | 0 | 0.084244 | 1.7592 | 8.2389 | RFCWc | 0 | 0 | 0 | 0.16816 | 0.86129 | 0.090022 | 1.8798 | 3.0791
9 | 4 | FRCCc | 5.2276 | 0 | 1.2555 | 0 | 0.1705 | 0.95776 | 8.2075 | 0.085933 | 1.8523 | 17.7571 | RFCWc | 0 | 0 | 0 | 0.18158 | 0.94316 | 0.092779 | 1.9999 | 3.5561
9 | 5 | FRCCc | 3.6862 | 0 | 1.7122 | 0 | 0.44711 | 1.0862 | 19.971 | 0.086444 | 1.9216 | 28.9108 | RFCWc | 0 | 0 | 0 | 0.48456 | 1.0471 | 0.094972 | 2.1112 | 4.1299
9 | 6 | FRCCc | 2.9661 | 0 | 0.9725 | 0 | 0.87325 | 1.3761 | 0 | 0.31809 | 1.7924 | 8.2984 | RFCWc | 0 | 0 | 0 | 0.92822 | 1.2117 | 0.34276 | 1.9314 | 4.4286
9 | 7 | FRCCc | 2.8238 | 0 | 0.92999 | 0 | 0.95462 | 1.7684 | 5.1033 | 0.10465 | 1.7576 | 13.4423 | RFCWc | 0 | 0 | 0 | 0.92146 | 1.3731 | 0.10241 | 1.7198 | 4.2783
9 | 8 | FRCCc | 4.134 | 0 | 1.427 | 0 | 0.884 | 2.0259 | 19.7765 | 0.057236 | 1.6579 | 29.9626 | RFCWc | 0 | 0 | 0 | 0.85534 | 1.6258 | 0.056142 | 1.6262 | 4.624
9 | 9 | FRCCc | 4.0613 | 0 | 1.2409 | 0 | 0.89387 | 2.5756 | 3.2036 | 0.05953 | 1.7243 | 13.7592 | RFCWc | 0 | 0 | 0 | 0.81446 | 2.0096 | 0.054988 | 1.5927 | 4.532
9 | 10 | FRCCc | 6.3242 | 0 | 1.8352 | 0 | 0.87851 | 2.7636 | 0 | 0.060342 | 1.7478 | 13.6096 | RFCWc | 0 | 0 | 0 | 0.79665 | 2.2144 | 0.055471 | 1.6067 | 4.7742
9 | 11 | FRCCc | 6.7694 | 0 | 1.8593 | 0 | 0.85561 | 2.9919 | 3.7513 | 0.061437 | 1.8209 | 18.1099 | RFCWc | 0 | 0 | 0 | 0.76532 | 2.3231 | 0.055709 | 1.6512 | 4.845
9 | 12 | FRCCc | 8.0795 | 0 | 2.2676 | 0 | 0.85352 | 2.9946 | 0 | 0.063364 | 1.9208 | 16.1794 | RFCWc | 0.0022705 | 0 | 0 | 0.73936 | 2.1858 | 0.055643 | 1.6867 | 4.6774
9 | 13 | FRCCc | 8.9498 | 0 | 2.5305 | 0 | 0.84987 | 2.727 | 0 | 0.063728 | 1.9318 | 17.0526 | RFCWc | 0.78044 | 0.18947 | 0 | 0.742 | 2.0505 | 0.056405 | 1.7098 | 5.5363
9 | 14 | FRCCc | 9.0747 | 0 | 2.7585 | 0 | 0.86218 | 2.6429 | 4.8678 | 0.06469 | 1.9173 | 22.188 | RFCWc | 1.6395 | 0.39309 | 0 | 0.74161 | 1.8531 | 0.056365 | 1.6706 | 6.4619
9 | 15 | FRCCc | 7.9893 | 0 | 2.4567 | 0 | 0.91969 | 2.7475 | 0 | 0.068753 | 2.1304 | 16.3123 | RFCWc | 2.0462 | 0.53339 | 0 | 0.7595 | 1.9336 | 0.0572 | 1.7724 | 7.1102
9 | 16 | FRCCc | 7.1466 | 0 | 2.0466 | 0 | 0.96989 | 3.3016 | 0 | 0.071152 | 2.3006 | 15.8364 | RFCWc | 2.6665 | 0.76039 | 0 | 0.84988 | 2.0642 | 0.061572 | 1.9908 | 8.4019
9 | 17 | FRCCc | 7.7751 | 0 | 2.7616 | 0 | 1.2066 | 4.6744 | 0 | 0.36513 | 2.8915 | 19.6745 | RFCWc | 3.8706 | 1.0779 | 0 | 1.1614 | 2.6678 | 0.33117 | 2.6226 | 11.8027
9 | 18 | FRCCc | 7.3868 | 0 | 2.2543 | 0 | 1.5385 | 4.4814 | 0 | 0.14959 | 3.1701 | 18.9806 | RFCWc | 2.9618 | 0.88371 | 0 | 1.7567 | 3.0849 | 0.15242 | 3.2302 | 12.0821
9 | 19 | FRCCc | 6.9878 | 0 | 2.3524 | 0 | 1.9867 | 8.6775 | 6.1492 | 0.088429 | 2.9784 | 29.2205 | RFCWc | 1.4058 | 0.40108 | 0 | 2.2804 | 8.0566 | 0.089785 | 3.024 | 15.4246
9 | 20 | FRCCc | 5.8869 | 0 | 1.9895 | 0 | 2.5185 | 3.1971 | 0 | 0.08763 | 2.7744 | 16.454 | RFCWc | 0.29357 | 0.091896 | 0 | 2.7329 | 2.8005 | 0.088666 | 2.8072 | 8.8269
9 | 21 | FRCCc | 5.1684 | 0 | 1.7393 | 0 | 2.7018 | 2.936 | 0 | 0.083086 | 2.5186 | 15.147 | RFCWc | 1.0553 | 0.30362 | 0 | 2.9417 | 2.9291 | 0.092001 | 2.7888 | 10.1962
9 | 22 | FRCCc | 4.7745 | 0 | 1.6127 | 0 | 1.8916 | 2.5105 | 4.5657 | 0.084816 | 2.2853 | 17.7253 | RFCWc | 0 | 0.035754 | 0 | 1.9514 | 2.5523 | 0.093287 | 2.5136 | 7.159
9 | 23 | FRCCc | 4.5687 | 0 | 1.5628 | 0 | 0.87642 | 1.8866 | 0 | 0.091923 | 2.2292 | 11.2157 | RFCWc | 0 | 0 | 0 | 0.84649 | 1.7087 | 0.090004 | 2.1826 | 4.8401
9 | 0 | FRCCc | 4.7359 | 0 | 1.6109 | 0 | 0.41901 | 1.2699 | 13.3933 | 0.088507 | 2.0867 | 23.6041 | RFCWc | 0 | 0 | 0 | 0.41548 | 1.1893 | 0.088968 | 2.0976 | 4.1199
9 | 1 | FRCCc | 3.568 | 0 | 1.2101 | 0 | 0.24379 | 1.0819 | 0 | 0.085827 | 1.9079 | 8.0976 | RFCWc | 0 | 0 | 0 | 0.25046 | 1.0391 | 0.089385 | 1.987 | 3.4451
9 | 2 | FRCCc | 3.3757 | 0 | 1.142 | 0 | 0.16143 | 0.9476 | 0 | 0.085244 | 1.8375 | 7.5494 | RFCWc | 0 | 0 | 0 | 0.16599 | 0.93808 | 0.088862 | 1.9155 | 3.1206
9 | 3 | FRCCc | 3.2222 | 0 | 1.0879 | 0 | 0.15954 | 0.85318 | 0 | 0.084244 | 1.7592 | 7.1662 | RFCWc | 0 | 0 | 0 | 0.16816 | 0.86129 | 0.090022 | 1.8798 | 3.0116
9 | 4 | FRCCc | 3.2164 | 0 | 1.0836 | 0 | 0.1705 | 0.95776 | 0 | 0.085933 | 1.8523 | 7.3666 | RFCWc | 0 | 0 | 0 | 0.18158 | 0.94316 | 0.092779 | 1.9999 | 3.2301
9 | 5 | FRCCc | 3.2081 | 0 | 1.0849 | 0 | 0.44711 | 1.0862 | 0 | 0.086444 | 1.9216 | 7.8344 | RFCWc | 0 | 0 | 0 | 0.48456 | 1.0471 | 0.094972 | 2.1112 | 3.7508
9 | 6 | FRCCc | 2.5348 | 0 | 0.86326 | 0 | 0.87325 | 1.3761 | 0 | 0.31809 | 1.7924 | 7.7578 | RFCWc | 0 | 0 | 0 | 0.92822 | 1.2117 | 0.34276 | 1.9314 | 4.4827
9 | 7 | FRCCc | 2.4572 | 0 | 0.81169 | 0 | 0.95462 | 1.7684 | 0 | 0.10465 | 1.7576 | 7.8542 | RFCWc | 0 | 0 | 0 | 0.92146 | 1.3731 | 0.10241 | 1.7198 | 4.1251
9 | 8 | FRCCc | 2.2837 | 0 | 0.82097 | 0 | 0.884 | 2.0259 | 0 | 0.057236 | 1.6579 | 7.7298 | RFCWc | 0 | 0 | 0 | 0.85534 | 1.6258 | 0.056142 | 1.6262 | 4.1711
9 | 9 | FRCCc | 2.7933 | 0 | 0.88524 | 0 | 0.89387 | 2.5756 | 4.1186 | 0.05953 | 1.7243 | 13.0505 | RFCWc | 0 | 0 | 0 | 0.81446 | 2.0096 | 0.054988 | 1.5927 | 4.5293
9 | 10 | FRCCc | 3.4255 | 0 | 1.0064 | 0 | 0.87851 | 2.7636 | 0.20309 | 0.060342 | 1.7478 | 10.0852 | RFCWc | 0 | 0 | 0 | 0.79665 | 2.2144 | 0.055471 | 1.6067 | 4.7298
9 | 11 | FRCCc | 3.4611 | 0 | 1.1098 | 0 | 0.85561 | 2.9651 | 0 | 0.061437 | 1.8209 | 10.274 | RFCWc | 0 | 0 | 0 | 0.76532 | 2.2988 | 0.055709 | 1.6512 | 4.8203
9 | 12 | FRCCc | 3.7698 | 0 | 1.2213 | 0 | 0.85352 | 2.9946 | 3.4096 | 0.063364 | 1.9208 | 14.2329 | RFCWc | 0 | 0 | 0 | 0.73936 | 2.1858 | 0.055643 | 1.6867 | 4.6752
9 | 13 | FRCCc | 4.0087 | 0 | 1.4182 | 0 | 0.84987 | 2.727 | 0 | 0.063728 | 1.9318 | 10.9993 | RFCWc | 0.1335 | 0.029002 | 0 | 0.742 | 2.0505 | 0.056405 | 1.7098 | 4.7724
9 | 14 | FRCCc | 4.5909 | 0 | 1.4785 | 0 | 0.86218 | 2.6429 | 0 | 0.06469 | 1.9173 | 11.5566 | RFCWc | 0.79924 | 0.1854 | 0 | 0.74161 | 1.8531 | 0.056365 | 1.6706 | 5.3141
9 | 15 | FRCCc | 5.6009 | 0 | 1.6063 | 0 | 0.91969 | 2.7475 | 0 | 0.068753 | 2.1304 | 13.0735 | RFCWc | 1.2898 | 0.33749 | 0 | 0.7595 | 1.9336 | 0.0572 | 1.7724 | 6.1578
9 | 16 | FRCCc | 6.5603 | 0 | 1.9998 | 0 | 0.96989 | 3.3016 | 0 | 0.071152 | 2.3006 | 15.2033 | RFCWc | 1.6663 | 0.50104 | 0 | 0.84988 | 2.0642 | 0.061572 | 1.9908 | 7.1423
9 | 17 | FRCCc | 9.2956 | 0 | 2.9781 | 0 | 1.2066 | 4.6744 | 5.5342 | 0.36513 | 2.8915 | 26.9455 | RFCWc | 2.022 | 0.55974 | 0 | 1.1614 | 2.6678 | 0.33117 | 2.6226 | 9.5109
9 | 18 | FRCCc | 8.9484 | 0 | 2.86 | 0 | 1.5385 | 4.4814 | 6.4278 | 0.14959 | 3.1701 | 27.5758 | RFCWc | 1.9661 | 0.6444 | 0 | 1.7567 | 3.0849 | 0.15242 | 3.2302 | 10.9491
9 | 19 | FRCCc | 7.7917 | 0 | 2.5048 | 0 | 1.9867 | 3.5819 | 0 | 0.088429 | 2.9784 | 18.9318 | RFCWc | 1.0034 | 0.30207 | 0 | 2.2804 | 2.8829 | 0.089785 | 3.024 | 9.666
9 | 20 | FRCCc | 6.8781 | 0 | 2.2559 | 0 | 2.5185 | 3.1971 | 5.1526 | 0.08763 | 2.7744 | 22.8642 | RFCWc | 0.21433 | 0.093292 | 0 | 2.7329 | 2.8005 | 0.088666 | 2.8072 | 8.8154
9 | 21 | FRCCc | 5.8518 | 0 | 1.7841 | 0 | 2.7018 | 2.936 | 0 | 0.083086 | 2.5186 | 15.8753 | RFCWc | 0 | 0 | 0 | 2.9417 | 2.9291 | 0.092001 | 2.7888 | 8.7642
9 | 22 | FRCCc | 5.2495 | 0 | 1.7745 | 0 | 1.8916 | 2.5105 | 0 | 0.084816 | 2.2853 | 13.7963 | RFCWc | 0 | 0 | 0 | 1.9514 | 2.5523 | 0.093287 | 2.5136 | 7.1932
9 | 23 | FRCCc | 4.9647 | 0 | 1.687 | 0 | 0.87642 | 1.8866 | 0 | 0.091923 | 2.2292 | 11.7359 | RFCWc | 0 | 0 | 0 | 0.84649 | 1.7087 | 0.090004 | 2.1826 | 4.8401
9 | 0 | FRCCc | 4.2964 | 0 | 1.4526 | 0 | 0.41901 | 1.2699 | 0 | 0.088507 | 2.0867 | 9.613 | RFCWc | 0 | 0 | 0 | 0.41548 | 1.1893 | 0.088968 | 2.0976 | 3.8035
9 | 1 | FRCCc | 3.7845 | 0 | 1.2859 | 0 | 0.24379 | 1.0819 | 0 | 0.085827 | 1.9079 | 8.3898 | RFCWc | 0 | 0 | 0 | 0.25046 | 1.0391 | 0.089385 | 1.987 | 3.3782
9 | 2 | FRCCc | 3.4563 | 0 | 1.1743 | 0 | 0.16143 | 0.9476 | 0 | 0.085244 | 1.8375 | 7.6624 | RFCWc | 0 | 0 | 0 | 0.16599 | 0.93808 | 0.088862 | 1.9155 | 3.1206
9 | 3 | FRCCc | 3.2077 | 0 | 1.0882 | 0 | 0.15954 | 0.85318 | 0 | 0.084244 | 1.7592 | 7.152 | RFCWc | 0 | 0 | 0.040961 | 0.16816 | 0.86129 | 0.090022 | 1.8798 | 3.12
9 | 4 | FRCCc | 3.1547 | 0 | 1.0661 | 0 | 0.1705 | 0.95776 | 0 | 0.085933 | 1.8523 | 7.2874 | RFCWc | 0 | 0 | 0.16184 | 0.18158 | 0.94316 | 0.092779 | 1.9999 | 3.392
9 | 5 | FRCCc | 3.1354 | 0 | 1.0525 | 0 | 0.44711 | 1.0862 | 4.9043 | 0.086444 | 1.9216 | 12.6336 | RFCWc | 0 | 0 | 0.27403 | 0.48456 | 1.0471 | 0.094972 | 2.1112 | 4.0989
9 | 6 | FRCCc | 2.6355 | 0 | 0.8708 | 0 | 0.87325 | 2.3364 | 0 | 0.31809 | 1.7924 | 8.8264 | RFCWc | 0 | 0 | 0.47969 | 0.92822 | 2.2465 | 0.34276 | 1.9314 | 6.0038
9 | 7 | FRCCc | 2.9008 | 0 | 0.96908 | 0 | 0.95462 | 6.6982 | 8.1007 | 0.10465 | 1.7576 | 21.4856 | RFCWc | 0 | 0 | 0.1792 | 0.92146 | 6.1971 | 0.10241 | 1.7198 | 9.2307
9 | 8 | FRCCc | 2.522 | 0 | 0.89423 | 0 | 0.884 | 2.0259 | 0 | 0.057236 | 1.6579 | 8.0413 | RFCWc | 0 | 0 | 0.10879 | 0.85534 | 1.6258 | 0.056142 | 1.6262 | 4.3623
9 | 9 | FRCCc | 3.1566 | 0 | 1.0526 | 0 | 0.89387 | 2.5756 | 0 | 0.05953 | 1.7243 | 9.4625 | RFCWc | 0 | 0 | 0.041382 | 0.81446 | 2.0096 | 0.054988 | 1.5927 | 4.5318
9 | 10 | FRCCc | 4.7161 | 0 | 1.419 | 0 | 0.87851 | 2.7636 | 3.2473 | 0.060342 | 1.7478 | 14.8326 | RFCWc | 0 | 0 | 0.059983 | 0.79665 | 2.2144 | 0.055471 | 1.6067 | 4.7409
9 | 11 | FRCCc | 5.5213 | 0 | 1.662 | 0 | 0.85561 | 2.9651 | 0 | 0.061437 | 1.8209 | 12.8863 | RFCWc | 0 | 0 | 0.018483 | 0.76532 | 2.2988 | 0.055709 | 1.6512 | 4.8388
9 | 12 | FRCCc | 6.7621 | 0 | 1.7722 | 0 | 0.85352 | 2.9946 | 0 | 0.063364 | 1.9208 | 14.3665 | RFCWc | 0 | 0 | 0.00086859 | 0.73936 | 2.1858 | 0.055643 | 1.6867 | 4.676
9 | 13 | FRCCc | 7.8331 | 0 | 2.2674 | 0 | 0.84987 | 2.727 | 0 | 0.063728 | 1.9318 | 15.6729 | RFCWc | 0 | 0 | 0 | 0.742 | 2.0505 | 0.056405 | 1.7098 | 4.5664
9 | 14 | FRCCc | 8.7765 | 0 | 2.5391 | 0 | 0.86218 | 2.6429 | 0 | 0.06469 | 1.9173 | 16.8027 | RFCWc | 0 | 0 | 0 | 0.74161 | 1.8531 | 0.056365 | 1.6706 | 4.3295
9 | 15 | FRCCc | 9.3697 | 0 | 3.0788 | 0 | 0.91969 | 8.3267 | 4.9958 | 0.068753 | 2.1304 | 28.8899 | RFCWc | 0 | 0 | 0 | 0.7595 | 6.5753 | 0.0572 | 1.7724 | 9.3127
9 | 16 | FRCCc | 9.3152 | 0 | 2.6112 | 0 | 0.96989 | 4.2623 | 4.2809 | 0.071152 | 2.3006 | 23.8113 | RFCWc | 0 | 0 | 0 | 0.84988 | 2.8956 | 0.061572 | 1.9908 | 5.8524
9 | 17 | FRCCc | 12.309 | 0 | 3.5989 | 0 | 1.2066 | 4.6744 | 0 | 0.36513 | 2.8915 | 25.0456 | RFCWc | 0 | 0 | 0 | 1.1614 | 2.6678 | 0.33117 | 2.6226 | 6.7933
9 | 18 | FRCCc | 12.0753 | 0 | 3.9341 | 0 | 1.5385 | 4.4814 | 0 | 0.14959 | 3.1701 | 25.349 | RFCWc | 0 | 0 | 0 | 1.7567 | 3.0849 | 0.15242 | 3.2302 | 8.3094
9 | 19 | FRCCc | 9.9308 | 0 | 3.1893 | 0 | 1.9867 | 3.5819 | 4.7536 | 0.088429 | 2.9784 | 26.5091 | RFCWc | 0 | 0 | 0 | 2.2804 | 2.8829 | 0.089785 | 3.024 | 8.3537
9 | 20 | FRCCc | 8.2921 | 0 | 2.5657 | 0 | 2.5185 | 3.1971 | 0 | 0.08763 | 2.7744 | 19.4355 | RFCWc | 0 | 0 | 0 | 2.7329 | 2.8005 | 0.088666 | 2.8072 | 8.5078
9 | 21 | FRCCc | 7.0318 | 0 | 2.0799 | 0 | 2.7018 | 2.936 | 0 | 0.083086 | 2.5186 | 17.351 | RFCWc | 0 | 0 | 0 | 2.9417 | 2.9291 | 0.092001 | 2.7888 | 8.7642
9 | 22 | FRCCc | 6.2511 | 0 | 2.0401 | 0 | 1.8916 | 2.5105 | 0 | 0.084816 | 2.2853 | 15.0635 | RFCWc | 0 | 0 | 0 | 1.9514 | 2.5523 | 0.093287 | 2.5136 | 7.1233
9 | 23 | FRCCc | 5.7379 | 0 | 1.9092 | 0 | 0.87642 | 1.8866 | 0 | 0.091923 | 2.2292 | 12.7313 | RFCWc | 0 | 0 | 0 | 0.84649 | 1.7087 | 0.090004 | 2.1826 | 4.9075
9 | 0 | FRCCc | 4.7742 | 0 | 1.5884 | 0 | 0.41901 | 1.2699 | 0 | 0.088507 | 2.0867 | 10.2267 | RFCWc | 0 | 0 | 0 | 0.41548 | 1.1893 | 0.088968 | 2.0976 | 3.8035
9 | 1 | FRCCc | 4.1245 | 0 | 1.3794 | 0 | 0.24379 | 1.1252 | 4.6217 | 0.085827 | 1.9079 | 13.4883 | RFCWc | 0 | 0 | 0.071626 | 0.25046 | 1.0843 | 0.089385 | 1.987 | 3.495
9 | 2 | FRCCc | 3.6414 | 0 | 1.2278 | 0 | 0.16143 | 0.97631 | 0 | 0.085244 | 1.8375 | 7.9297 | RFCWc | 0 | 0 | 0.18275 | 0.16599 | 0.968 | 0.088862 | 1.9155 | 3.3332
9 | 3 | FRCCc | 3.2154 | 0 | 1.094 | 0 | 0.15954 | 0.86736 | 0 | 0.084244 | 1.7592 | 7.1797 | RFCWc | 0 | 0 | 0.27769 | 0.16816 | 0.87645 | 0.090022 | 1.8798 | 3.3045
9 | 4 | FRCCc | 3.0675 | 0 | 1.0318 | 0 | 0.1705 | 0.9867 | 0 | 0.085933 | 1.8523 | 7.1948 | RFCWc | 0 | 0 | 0.38442 | 0.18158 | 0.9744 | 0.092779 | 1.9999 | 3.7153
9 | 5 | FRCCc | 3.0101 | 0 | 1.0115 | 0 | 0.44711 | 1.1298 | 0 | 0.086444 | 1.9216 | 7.6065 | RFCWc | 0 | 0 | 0.47359 | 0.48456 | 1.0951 | 0.094972 | 2.1112 | 4.2724
9 | 6 | FRCCc | 2.3545 | 0 | 0.8027 | 0 | 0.87325 | 1.473 | 0 | 0.31809 | 1.7924 | 7.6139 | RFCWc | 0 | 0 | 0.63143 | 0.92822 | 1.3161 | 0.34276 | 1.9314 | 5.1605
9 | 7 | FRCCc | 4.0052 | 0 | 1.2942 | 0 | 0.95462 | 1.9357 | 17.8516 | 0.10465 | 1.7576 | 27.9035 | RFCWc | 0 | 0 | 0.2279 | 0.92146 | 1.5368 | 0.10241 | 1.7198 | 5.0916
9 | 8 | FRCCc | 4.9763 | 0 | 1.624 | 0 | 0.884 | 2.2572 | 35.2699 | 0.057236 | 1.6579 | 46.7265 | RFCWc | 0 | 0 | 0.013799 | 0.85534 | 1.8526 | 0.056142 | 1.6262 | 5.2931
9 | 9 | FRCCc | 3.4437 | 0 | 1.2368 | 0 | 0.89387 | 2.9164 | 15.1205 | 0.05953 | 1.7243 | 25.3951 | RFCWc | 0 | 0 | 0 | 0.81446 | 2.3244 | 0.054988 | 1.5927 | 4.9801
9 | 10 | FRCCc | 4.7654 | 0 | 1.4592 | 0 | 0.87851 | 3.1598 | 0 | 0.060342 | 1.7478 | 12.0711 | RFCWc | 0 | 0 | 0 | 0.79665 | 2.5786 | 0.055471 | 1.6067 | 5.0451
9 | 11 | FRCCc | 5.6068 | 0 | 1.6702 | 0 | 0.85561 | 3.384 | 3.5143 | 0.061437 | 1.8209 | 16.9133 | RFCWc | 0 | 0 | 0 | 0.76532 | 2.6786 | 0.055709 | 1.6512 | 5.2037
9 | 12 | FRCCc | 7.1466 | 0 | 2.0706 | 0 | 0.85352 | 3.3893 | 0 | 0.063364 | 1.9208 | 15.4442 | RFCWc | 0 | 0 | 0 | 0.73936 | 2.5324 | 0.055643 | 1.6867 | 5.0505
9 | 13 | FRCCc | 8.7692 | 0 | 2.1925 | 0 | 0.84987 | 3.0864 | 0 | 0.063728 | 1.9318 | 16.8936 | RFCWc | 0 | 0 | 0 | 0.742 | 2.3686 | 0.056405 | 1.7098 | 4.9031
9 | 14 | FRCCc | 10.038 | 0 | 2.7943 | 0 | 0.86218 | 2.9533 | 0 | 0.06469 | 1.9173 | 18.6298 | RFCWc | 0.11733 | 0.023648 | 0 | 0.74161 | 2.1236 | 0.056365 | 1.6706 | 4.7409
9 | 15 | FRCCc | 11.8953 | 0 | 3.2447 | 0 | 0.91969 | 3.1005 | 4.0912 | 0.068753 | 2.1304 | 25.4505 | RFCWc | 0.61963 | 0.17187 | 0 | 0.7595 | 2.2273 | 0.0572 | 1.7724 | 5.6619
9 | 16 | FRCCc | 12.8762 | 0 | 3.8482 | 0 | 0.96989 | 3.631 | 0 | 0.071152 | 2.3006 | 23.6971 | RFCWc | 0.98241 | 0.27744 | 0 | 0.84988 | 2.3493 | 0.061572 | 1.9908 | 6.566
9 | 17 | FRCCc | 16.2715 | 0 | 4.5681 | 0 | 1.2066 | 5.0497 | 0 | 0.36513 | 2.8915 | 30.3526 | RFCWc | 1.0397 | 0.32207 | 0 | 1.1614 | 3.0082 | 0.33117 | 2.6226 | 8.5623
9 | 18 | FRCCc | 14.4026 | 0 | 4.4342 | 0 | 1.5385 | 4.8626 | 4.7691 | 0.14959 | 3.1701 | 33.3267 | RFCWc | 1.344 | 0.39658 | 0 | 1.7567 | 3.4733 | 0.15242 | 3.2302 | 10.3656
9 | 19 | FRCCc | 12.0549 | 0 | 3.6684 | 0 | 1.9867 | 3.9615 | 7.3647 | 0.088429 | 2.9784 | 32.103 | RFCWc | 1.2937 | 0.39236 | 0 | 2.2804 | 3.2683 | 0.089785 | 3.024 | 10.5678
9 | 20 | FRCCc | 9.2397 | 0 | 2.8708 | 0 | 2.5185 | 3.5806 | 0 | 0.08763 | 2.7744 | 21.0717 | RFCWc | 0.51522 | 0.14285 | 0 | 2.7329 | 3.1886 | 0.088666 | 2.8072 | 9.5637
9 | 21 | FRCCc | 7.3937 | 0 | 2.4128 | 0 | 2.7018 | 3.3136 | 0 | 0.083086 | 2.5186 | 18.4236 | RFCWc | 0.15717 | 0.080008 | 0 | 2.9417 | 3.3473 | 0.092001 | 2.7888 | 9.4196
9 | 22 | FRCCc | 6.2925 | 0 | 1.9135 | 0 | 1.8916 | 2.8246 | 4.9895 | 0.084816 | 2.2853 | 20.2818 | RFCWc | 0 | 0 | 0 | 1.9514 | 2.8978 | 0.093287 | 2.5136 | 7.5416
9 | 23 | FRCCc | 5.9784 | 0 | 2.0205 | 0 | 0.87642 | 2.0724 | 6.9284 | 0.091923 | 2.2292 | 20.1971 | RFCWc | 0 | 0 | 0 | 0.84649 | 1.8905 | 0.090004 | 2.1826 | 5.1997
9 | 0 | FRCCc | 4.516 | 0 | 1.519 | 0 | 0.41901 | 1.3444 | 0 | 0.088507 | 2.0867 | 9.9736 | RFCWc | 0 | 0 | 0 | 0.41548 | 1.2642 | 0.088968 | 2.0976 | 3.9566
9 | 1 | FRCCc | 3.8883 | 0 | 1.3296 | 0 | 0.24379 | 1.1252 | 5.7238 | 0.085827 | 1.9079 | 14.3044 | RFCWc | 0 | 0 | 0 | 0.25046 | 1.0843 | 0.089385 | 1.987 | 3.4939
9 | 2 | FRCCc | 3.2497 | 0 | 1.126 | 0 | 0.16143 | 0.97631 | 0 | 0.085244 | 1.8375 | 7.4362 | RFCWc | 0 | 0 | 0 | 0.16599 | 0.968 | 0.088862 | 1.9155 | 3.1505
9 | 3 | FRCCc | 2.8376 | 0 | 0.9757 | 0 | 0.15954 | 0.86736 | 0 | 0.084244 | 1.7592 | 6.6837 | RFCWc | 0 | 0 | 0 | 0.16816 | 0.87645 | 0.090022 | 1.8798 | 3.0942
9 | 4 | FRCCc | 2.6912 | 0 | 0.92152 | 0 | 0.1705 | 0.9867 | 0 | 0.085933 | 1.8523 | 6.7082 | RFCWc | 0 | 0 | 0 | 0.18158 | 0.9744 | 0.092779 | 1.9999 | 3.2614
9 | 5 | FRCCc | 2.573 | 0 | 0.88318 | 0 | 0.44711 | 1.1298 | 0 | 0.086444 | 1.9216 | 7.0412 | RFCWc | 0 | 0 | 0 | 0.48456 | 1.0951 | 0.094972 | 2.1112 | 3.7988
9 | 6 | FRCCc | 1.8874 | 0 | 0.65659 | 0 | 0.87325 | 1.473 | 0 | 0.31809 | 1.7924 | 7.0007 | RFCWc | 0 | 0 | 0 | 0.92822 | 1.3161 | 0.34276 | 1.9314 | 4.5291
9 | 7 | FRCCc | 3.4155 | 0 | 1.1421 | 0 | 0.95462 | 1.9357 | 24.6733 | 0.10465 | 1.7576 | 33.9835 | RFCWc | 0 | 0 | 0 | 0.92146 | 1.5368 | 0.10241 | 1.7198 | 4.9098
9 | 8 | FRCCc | 2.1994 | 0 | 0.80031 | 0 | 0.884 | 2.2572 | 8.0187 | 0.057236 | 1.6579 | 15.8747 | RFCWc | 0 | 0 | 0 | 0.85534 | 1.8526 | 0.056142 | 1.6262 | 4.5511
9 | 9 | FRCCc | 2.7104 | 0 | 0.9228 | 0 | 0.89387 | 3.9953 | 4.9366 | 0.05953 | 1.7243 | 15.2428 | RFCWc | 0 | 0 | 0 | 0.81446 | 3.321 | 0.054988 | 1.5927 | 5.9153
9 | 10 | FRCCc | 4.3962 | 0 | 1.3385 | 0 | 0.87851 | 3.1598 | 0 | 0.060342 | 1.7478 | 11.5811 | RFCWc | 0 | 0 | 0 | 0.79665 | 2.5786 | 0.055471 | 1.6067 | 5.0451
9 | 11 | FRCCc | 5.714 | 0 | 1.6288 | 0 | 0.85561 | 3.4905 | 0 | 0.061437 | 1.8209 | 13.5714 | RFCWc | 0 | 0 | 0 | 0.76532 | 2.7752 | 0.055709 | 1.6512 | 5.2986
9 | 12 | FRCCc | 7.658 | 0 | 1.8822 | 0 | 0.85352 | 3.3893 | 0 | 0.063364 | 1.9208 | 15.7672 | RFCWc | 0.34041 | 0.063407 | 0 | 0.73936 | 2.5324 | 0.055643 | 1.6867 | 5.4256
9 | 13 | FRCCc | 8.7815 | 0 | 2.754 | 0 | 0.84987 | 3.0864 | 0 | 0.063728 | 1.9318 | 17.4672 | RFCWc | 0.8074 | 0.23134 | 0 | 0.742 | 2.3686 | 0.056405 | 1.7098 | 5.9232
9 | 14 | FRCCc | 8.0889 | 0 | 2.5093 | 0 | 0.86218 | 2.9533 | 3.9527 | 0.06469 | 1.9173 | 20.3484 | RFCWc | 1.0766 | 0.29232 | 0 | 0.74161 | 2.1236 | 0.056365 | 1.6706 | 6.0169
9 | 15 | FRCCc | 8.1945 | 0 | 2.4138 | 0 | 0.91969 | 3.1005 | 0 | 0.068753 | 2.1304 | 16.8277 | RFCWc | 1.2409 | 0.3085 | 0 | 0.7595 | 2.2273 | 0.0572 | 1.7724 | 6.3736
9 | 16 | FRCCc | 9.0914 | 0 | 2.4923 | 0 | 0.96989 | 3.631 | 0 | 0.071152 | 2.3006 | 18.5563 | RFCWc | 1.6296 | 0.4383 | 0 | 0.84988 | 2.3493 | 0.061572 | 1.9908 | 7.3747
9 | 17 | FRCCc | 11.712 | 0 | 3.7555 | 0 | 1.2066 | 5.0497 | 0 | 0.36513 | 2.8915 | 24.9804 | RFCWc | 2.1884 | 0.66762 | 0 | 1.1614 | 3.0082 | 0.33117 | 2.6226 | 9.9896
9 | 18 | FRCCc | 10.8682 | 0 | 3.3673 | 0 | 1.5385 | 4.8626 | 0 | 0.14959 | 3.1701 | 23.9563 | RFCWc | 2.4994 | 0.71291 | 0 | 1.7567 | 3.4733 | 0.15242 | 3.2302 | 11.9051
9 | 19 | FRCCc | 10.2373 | 0 | 3.285 | 0 | 1.9867 | 3.9615 | 23.8207 | 0.088429 | 2.9784 | 46.3579 | RFCWc | 3.3492 | 0.97782 | 0 | 2.2804 | 3.2683 | 0.089785 | 3.024 | 13.5248
9 | 20 | FRCCc | 7.5191 | 0 | 2.4497 | 0 | 2.5185 | 3.5806 | 0 | 0.08763 | 2.7744 | 18.9299 | RFCWc | 1.5371 | 0.43051 | 0 | 2.7329 | 3.1886 | 0.088666 | 2.8072 | 10.8636
9 | 21 | FRCCc | 6.1543 | 0 | 2.0336 | 0 | 2.7018 | 3.3136 | 0 | 0.083086 | 2.5186 | 16.8049 | RFCWc | 1.1216 | 0.34998 | 0 | 2.9417 | 3.3473 | 0.092001 | 2.7888 | 10.654
9 | 22 | FRCCc | 5.291 | 0 | 1.628 | 0 | 1.8916 | 2.8246 | 0.44127 | 0.084816 | 2.2853 | 14.4466 | RFCWc | 0.71952 | 0.22598 | 0 | 1.9514 | 2.8978 | 0.093287 | 2.5136 | 8.4901
9 | 23 | FRCCc | 4.7211 | 0 | 1.6397 | 0 | 0.87642 | 2.0724 | 4.5267 | 0.091923 | 2.2292 | 16.1574 | RFCWc | 0.12969 | 0.074944 | 0 | 0.84649 | 1.8905 | 0.090004 | 2.1826 | 5.2266
9 | 0 | FRCCc | 3.8029 | 0 | 1.3193 | 0 | 0.41901 | 1.3444 | 0 | 0.088507 | 2.0867 | 9.0607 | RFCWc | 0 | 0 | 0 | 0.41548 | 1.2642 | 0.088968 | 2.0976 | 3.8784
9 | 1 | FRCCc | 3.2627 | 0 | 1.111 | 0 | 0.24379 | 1.0819 | 0 | 0.085827 | 1.9079 | 7.693 | RFCWc | 0 | 0 | 0 | 0.25046 | 1.0391 | 0.089385 | 1.987 | 3.4548
9 | 2 | FRCCc | 2.8703 | 0 | 1.0042 | 0 | 0.16143 | 0.9476 | 0 | 0.085244 | 1.8375 | 6.9063 | RFCWc | 0 | 0 | 0 | 0.16599 | 0.93808 | 0.088862 | 1.9155 | 3.1206
9 | 3 | FRCCc | 2.5472 | 0 | 0.8828 | 0 | 0.15954 | 0.85318 | 0 | 0.084244 | 1.7592 | 6.2862 | RFCWc | 0 | 0 | 0 | 0.16816 | 0.86129 | 0.090022 | 1.8798 | 3.0116
9 | 4 | FRCCc | 2.4056 | 0 | 0.82979 | 0 | 0.1705 | 0.95776 | 0 | 0.085933 | 1.8523 | 6.3019 | RFCWc | 0 | 0 | 0 | 0.18158 | 0.94316 | 0.092779 | 1.9999 | 3.2301
9 | 5 | FRCCc | 2.3846 | 0 | 0.8162 | 0 | 0.44711 | 1.0862 | 0 | 0.086444 | 1.9216 | 6.7421 | RFCWc | 0 | 0 | 0 | 0.48456 | 1.0471 | 0.094972 | 2.1112 | 3.7508
9 | 6 | FRCCc | 1.7777 | 0 | 0.60478 | 0 | 0.87325 | 1.3761 | 5.7024 | 0.31809 | 1.7924 | 12.4446 | RFCWc | 0 | 0 | 0 | 0.92822 | 1.2117 | 0.34276 | 1.9314 | 4.5566
9 | 7 | FRCCc | 2.2137 | 0 | 0.70542 | 0 | 0.95462 | 4.0836 | 7.5306 | 0.10465 | 1.7576 | 17.3502 | RFCWc | 0 | 0 | 0 | 0.92146 | 3.6386 | 0.10241 | 1.7198 | 6.5802
9 | 8 | FRCCc | 2.7536 | 0 | 1.0169 | 0 | 0.884 | 7.8991 | 9.4902 | 0.057236 | 1.6579 | 23.759 | RFCWc | 0 | 0 | 0 | 0.85534 | 7.3867 | 0.056142 | 1.6262 | 10.0993
9 | 9 | FRCCc | 3.398 | 0 | 1.0595 | 0 | 0.89387 | 2.5756 | 0 | 0.05953 | 1.7243 | 9.7108 | RFCWc | 0 | 0 | 0 | 0.81446 | 2.0096 | 0.054988 | 1.5927 | 4.524
9 | 10 | FRCCc | 5.237 | 0 | 1.551 | 0 | 0.87851 | 2.7636 | 0 | 0.060342 | 1.7478 | 12.2383 | RFCWc | 0 | 0 | 0 | 0.79665 | 2.2144 | 0.055471 | 1.6067 | 4.6809
9 | 11 | FRCCc | 5.8198 | 0 | 1.702 | 0 | 0.85561 | 2.9651 | 0 | 0.061437 | 1.8209 | 13.2249 | RFCWc | 0 | 0 | 0 | 0.76532 | 2.2988 | 0.055709 | 1.6512 | 4.8203
9 | 12 | FRCCc | 7.3076 | 0 | 2.1117 | 0 | 0.85352 | 2.9946 | 0 | 0.063364 | 1.9208 | 15.2516 | RFCWc | 0 | 0 | 0 | 0.73936 | 2.1858 | 0.055643 | 1.6867 | 4.6752
9 | 13 | FRCCc | 9.2931 | 0 | 2.2689 | 0 | 0.84987 | 4.3677 | 4.133 | 0.063728 | 1.9318 | 22.9081 | RFCWc | 0 | 0 | 0 | 0.742 | 3.5027 | 0.056405 | 1.7098 | 6.0656
9 | 14 | FRCCc | 10.6967 | 0 | 3.0051 | 0 | 0.86218 | 4.5932 | 3.9884 | 0.06469 | 1.9173 | 25.1276 | RFCWc | 0 | 0 | 0 | 0.74161 | 3.5524 | 0.056365 | 1.6706 | 6.0751
9 | 15 | FRCCc | 11.5962 | 0 | 3.6431 | 0 | 0.91969 | 2.8078 | 3.9168 | 0.068753 | 2.1304 | 25.0827 | RFCWc | 0 | 0 | 0 | 0.7595 | 1.9838 | 0.0572 | 1.7724 | 4.6775
9 | 16 | FRCCc | 11.7965 | 0 | 3.3313 | 0 | 0.96989 | 4.7049 | 3.9457 | 0.071152 | 2.3006 | 27.1201 | RFCWc | 0 | 0 | 0 | 0.84988 | 3.2786 | 0.061572 | 1.9908 | 6.3352
9 | 17 | FRCCc | 13.8562 | 0 | 4.1735 | 0 | 1.2066 | 4.6744 | 0 | 0.36513 | 2.8915 | 27.1674 | RFCWc | 0 | 0 | 0 | 1.1614 | 2.6678 | 0.33117 | 2.6226 | 6.7933
9 | 18 | FRCCc | 12.5478 | 0 | 3.7031 | 0 | 1.5385 | 4.4814 | 0 | 0.14959 | 3.1701 | 25.5905 | RFCWc | 0.053943 | 0.011807 | 0 | 1.7567 | 3.0849 | 0.15242 | 3.2302 | 8.3707
9 | 19 | FRCCc | 10.0927 | 0 | 3.2634 | 0 | 1.9867 | 3.5819 | 0 | 0.088429 | 2.9784 | 21.9915 | RFCWc | 0 | 0.0039833 | 0 | 2.2804 | 2.8829 | 0.089785 | 3.024 | 8.2933
9 | 20 | FRCCc | 8.45 | 0 | 2.6184 | 0 | 2.5185 | 3.1971 | 0 | 0.08763 | 2.7744 | 19.6461 | RFCWc | 0 | 0 | 0 | 2.7329 | 2.8005 | 0.088666 | 2.8072 | 8.518
9 | 21 | FRCCc | 6.9723 | 0 | 2.2649 | 0 | 2.7018 | 2.936 | 9.8084 | 0.083086 | 2.5186 | 27.285 | RFCWc | 0 | 0 | 0 | 2.9417 | 2.9291 | 0.092001 | 2.7888 | 8.8745
9 | 22 | FRCCc | 5.8633 | 0 | 1.7909 | 0 | 1.8916 | 2.5105 | 0 | 0.084816 | 2.2853 | 14.4264 | RFCWc | 0 | 0 | 0 | 1.9514 | 2.5523 | 0.093287 | 2.5136 | 7.1867
9 | 23 | FRCCc | 7.2681 | 0 | 2.4353 | 0 | 0.87642 | 1.8866 | 31.9805 | 0.091923 | 2.2292 | 46.7681 | RFCWc | 1.0761 | 0.32712 | 0 | 0.84649 | 1.7087 | 0.090004 | 2.1826 | 6.996
9 | 0 | FRCCc | 4.3305 | 0 | 1.4839 | 0 | 0.41901 | 1.2699 | 0 | 0.088507 | 2.0867 | 9.6785 | RFCWc | 0 | 0 | 0 | 0.41548 | 1.1893 | 0.088968 | 2.0976 | 3.8035
9 | 1 | FRCCc | 3.658 | 0 | 1.2514 | 0 | 0.24379 | 1.0819 | 0 | 0.085827 | 1.9079 | 8.2288 | RFCWc | 0 | 0 | 0 | 0.25046 | 1.0391 | 0.089385 | 1.987 | 3.3782
9 | 2 | FRCCc | 3.2377 | 0 | 1.1141 | 0 | 0.16143 | 0.9476 | 0 | 0.085244 | 1.8375 | 7.3835 | RFCWc | 0 | 0 | 0 | 0.16599 | 0.93808 | 0.088862 | 1.9155 | 3.1206
9 | 3 | FRCCc | 2.9899 | 0 | 1.0088 | 0 | 0.15954 | 0.85318 | 0 | 0.084244 | 1.7592 | 6.8549 | RFCWc | 0 | 0 | 0 | 0.16816 | 0.86129 | 0.090022 | 1.8798 | 3.0116
9 | 4 | FRCCc | 2.9632 | 0 | 0.99203 | 0 | 0.1705 | 0.95776 | 0 | 0.085933 | 1.8523 | 7.0218 | RFCWc | 0 | 0 | 0 | 0.18158 | 0.94316 | 0.092779 | 1.9999 | 3.2996
9 | 5 | FRCCc | 2.9833 | 0 | 0.99019 | 0 | 0.44711 | 1.0862 | 0 | 0.086444 | 1.9216 | 7.5148 | RFCWc | 0 | 0 | 0 | 0.48456 | 1.0471 | 0.094972 | 2.1112 | 3.7508
9 | 6 | FRCCc | 2.4029 | 0 | 0.81599 | 0 | 0.87325 | 1.3761 | 0 | 0.31809 | 1.7924 | 7.5787 | RFCWc | 0 | 0 | 0 | 0.92822 | 1.2117 | 0.34276 | 1.9314 | 4.4247
9 | 7 | FRCCc | 2.3211 | 0 | 0.75438 | 0 | 0.95462 | 1.7684 | 0 | 0.10465 | 1.7576 | 7.6607 | RFCWc | 0 | 0 | 0 | 0.92146 | 1.3731 | 0.10241 | 1.7198 | 4.1716
9 | 8 | FRCCc | 2.4516 | 0 | 0.88736 | 0 | 0.884 | 2.0259 | 3.0862 | 0.057236 | 1.6579 | 11.0501 | RFCWc | 0 | 0 | 0 | 0.85534 | 1.6258 | 0.056142 | 1.6262 | 4.1711
9 | 9 | FRCCc | 3.6079 | 0 | 1.1321 | 0 | 0.89387 | 2.5756 | 3.2199 | 0.05953 | 1.7243 | 13.2133 | RFCWc | 0 | 0 | 0 | 0.81446 | 2.0096 | 0.054988 | 1.5927 | 4.5687
9 | 10 | FRCCc | 5.6097 | 0 | 1.6581 | 0 | 0.87851 | 2.7636 | 0 | 0.060342 | 1.7478 | 12.718 | RFCWc | 0 | 0 | 0 | 0.79665 | 2.2144 | 0.055471 | 1.6067 | 4.7261
9 | 11 | FRCCc | 6.2777 | 0 | 1.8296 | 0 | 0.85561 | 2.9651 | 0 | 0.061437 | 1.8209 | 13.8104 | RFCWc | 0 | 0 | 0 | 0.76532 | 2.2988 | 0.055709 | 1.6512 | 4.7786
9 | 12 | FRCCc | 7.9888 | 0 | 1.9545 | 0 | 0.85352 | 2.9946 | 0 | 0.063364 | 1.9208 | 15.7757 | RFCWc | 0 | 0 | 0 | 0.73936 | 2.1858 | 0.055643 | 1.6867 | 4.6752
9 | 13 | FRCCc | 9.3404 | 0 | 2.5993 | 0 | 0.84987 | 2.727 | 5.2138 | 0.063728 | 1.9318 | 22.7258 | RFCWc | 0 | 0 | 0 | 0.742 | 2.0505 | 0.056405 | 1.7098 | 4.6222
9 | 14 | FRCCc | 10.4022 | 0 | 2.8728 | 0 | 0.86218 | 2.6429 | 0 | 0.06469 | 1.9173 | 18.762 | RFCWc | 0 | 0 | 0 | 0.74161 | 1.8531 | 0.056365 | 1.6706 | 4.3717
9 | 15 | FRCCc | 11.5841 | 0 | 3.2488 | 0 | 0.91969 | 2.7475 | 0 | 0.068753 | 2.1304 | 20.6992 | RFCWc | 0 | 0 | 0 | 0.7595 | 1.9336 | 0.0572 | 1.7724 | 4.5305
9 | 16 | FRCCc | 12.346 | 0 | 3.427 | 0 | 0.96989 | 3.3016 | 0 | 0.071152 | 2.3006 | 22.4163 | RFCWc | 0 | 0 | 0 | 0.84988 | 2.0642 | 0.061572 | 1.9908 | 5.0211
9 | 17 | FRCCc | 16.0716 | 0 | 4.8026 | 0 | 1.2066 | 4.7899 | 0 | 0.36513 | 2.8915 | 30.1274 | RFCWc | 0 | 0 | 0 | 1.1614 | 2.7725 | 0.33117 | 2.6226 | 6.898
9 | 18 | FRCCc | 14.233 | 0 | 4.2798 | 0 | 1.5385 | 5.1936 | 7.4348 | 0.14959 | 3.1701 | 35.9993 | RFCWc | 0 | 0 | 0 | 1.7567 | 3.8105 | 0.15242 | 3.2302 | 9.2163
9 | 19 | FRCCc | 11.6645 | 0 | 3.5993 | 0 | 1.9867 | 3.5819 | 9.2151 | 0.088429 | 2.9784 | 33.1142 | RFCWc | 0 | 0 | 0 | 2.2804 | 2.8829 | 0.089785 | 3.024 | 8.4056
9 | 20 | FRCCc | 9.7192 | 0 | 2.9017 | 0 | 2.5185 | 3.1971 | 0 | 0.08763 | 2.7744 | 21.1984 | RFCWc | 0 | 0 | 0 | 2.7329 | 2.8005 | 0.088666 | 2.8072 | 8.5097
9 | 21 | FRCCc | 8.1688 | 0 | 2.5702 | 0 | 2.7018 | 2.936 | 0 | 0.083086 | 2.5186 | 18.9783 | RFCWc | 0 | 0 | 0 | 2.9417 | 2.9291 | 0.092001 | 2.7888 | 8.7642
9 | 22 | FRCCc | 7.1926 | 0 | 2.1097 | 0 | 1.8916 | 2.5105 | 0 | 0.084816 | 2.2853 | 16.0746 | RFCWc | 0 | 0 | 0 | 1.9514 | 2.5523 | 0.093287 | 2.5136 | 7.1233
9 | 23 | FRCCc | 6.6741 | 0 | 2.1755 | 0 | 0.87642 | 1.8866 | 0 | 0.091923 | 2.2292 | 13.9337 | RFCWc | 0 | 0 | 0 | 0.84649 | 1.7087 | 0.090004 | 2.1826 | 4.8401
9 | 0 | FRCCc | 5.6125 | 0 | 1.8406 | 0 | 0.41901 | 1.2699 | 0 | 0.088507 | 2.0867 | 11.3171 | RFCWc | 0 | 0 | 0 | 0.41548 | 1.1893 | 0.088968 | 2.0976 | 3.8701
9 | 1 | FRCCc | 4.8287 | 0 | 1.5973 | 0 | 0.24379 | 1.0819 | 0 | 0.085827 | 1.9079 | 9.7454 | RFCWc | 0 | 0 | 0 | 0.25046 | 1.0391 | 0.089385 | 1.987 | 3.3782
9 | 2 | FRCCc | 4.2846 | 0 | 1.4292 | 0 | 0.16143 | 0.9476 | 0 | 0.085244 | 1.8375 | 8.7456 | RFCWc | 0 | 0 | 0 | 0.16599 | 0.93808 | 0.088862 | 1.9155 | 3.1206
9 | 3 | FRCCc | 3.8979 | 0 | 1.2999 | 0 | 0.15954 | 0.85318 | 0 | 0.084244 | 1.7592 | 8.0539 | RFCWc | 0 | 0 | 0 | 0.16816 | 0.86129 | 0.090022 | 1.8798 | 3.0116
9 | 4 | FRCCc | 3.6983 | 0 | 1.2402 | 0 | 0.1705 | 0.95776 | 0 | 0.085933 | 1.8523 | 8.005 | RFCWc | 0 | 0 | 0 | 0.18158 | 0.94316 | 0.092779 | 1.9999 | 3.2301
9 | 5 | FRCCc | 3.5756 | 0 | 1.1936 | 0 | 0.44711 | 1.0862 | 0 | 0.086444 | 1.9216 | 8.3105 | RFCWc | 0 | 0 | 0 | 0.48456 | 1.0471 | 0.094972 | 2.1112 | 3.822
9 | 6 | FRCCc | 3.0026 | 0 | 0.99511 | 0 | 0.87325 | 1.3761 | 0 | 0.31809 | 1.7924 | 8.3575 | RFCWc | 0 | 0 | 0 | 0.92822 | 1.2117 | 0.34276 | 1.9314 | 4.4247
9 | 7 | FRCCc | 2.721 | 0 | 0.89298 | 0 | 0.95462 | 1.7684 | 3.3453 | 0.10465 | 1.7576 | 11.5445 | RFCWc | 0 | 0 | 0 | 0.92146 | 1.3731 | 0.10241 | 1.7198 | 4.1251
9 | 8 | FRCCc | 2.8017 | 0 | 0.97445 | 0 | 0.884 | 2.0259 | 0 | 0.057236 | 1.6579 | 8.4012 | RFCWc | 0 | 0 | 0 | 0.85534 | 1.6258 | 0.056142 | 1.6262 | 4.1711
9 | 9 | FRCCc | 4.239 | 0 | 1.3247 | 0 | 0.89387 | 5.8981 | 4.8862 | 0.05953 | 1.7243 | 19.0256 | RFCWc | 0 | 0 | 0 | 0.81446 | 5.0786 | 0.054988 | 1.5927 | 7.6923
9 | 10 | FRCCc | 6.123 | 0 | 1.8153 | 0 | 0.87851 | 3.8607 | 0 | 0.060342 | 1.7478 | 14.4857 | RFCWc | 0 | 0 | 0 | 0.79665 | 3.223 | 0.055471 | 1.6067 | 5.731
9 | 11 | FRCCc | 6.8848 | 0 | 1.9473 | 0 | 0.85561 | 4.0288 | 5.1732 | 0.061437 | 1.8209 | 20.772 | RFCWc | 0 | 0 | 0 | 0.76532 | 3.2633 | 0.055709 | 1.6512 | 5.8478
9 | 12 | FRCCc | 8.6208 | 0 | 2.2104 | 0 | 0.85352 | 4.4329 | 4.9709 | 0.063364 | 1.9208 | 23.0725 | RFCWc | 0 | 0 | 0 | 0.73936 | 3.4488 | 0.055643 | 1.6867 | 6.0638
9 | 13 | FRCCc | 9.9347 | 0 | 2.7707 | 0 | 0.84987 | 5.5008 | 6.4854 | 0.063728 | 1.9318 | 27.5369 | RFCWc | 0 | 0 | 0 | 0.742 | 4.5055 | 0.056405 | 1.7098 | 7.2292
9 | 14 | FRCCc | 10.3253 | 0 | 3.1916 | 0 | 0.86218 | 2.6429 | 0 | 0.06469 | 1.9173 | 19.004 | RFCWc | 0 | 0 | 0 | 0.74161 | 1.8531 | 0.056365 | 1.6706 | 4.3737
9 | 15 | FRCCc | 11.5177 | 0 | 2.833 | 0 | 0.91969 | 2.7475 | 0 | 0.068753 | 2.1304 | 20.217 | RFCWc | 0 | 0 | 0 | 0.7595 | 1.9336 | 0.0572 | 1.7724 | 4.5305
9 | 16 | FRCCc | 12.2491 | 0 | 3.6927 | 0 | 0.96989 | 3.3016 | 0 | 0.071152 | 2.3006 | 22.585 | RFCWc | 0 | 0 | 0 | 0.84988 | 2.0642 | 0.061572 | 1.9908 | 4.9749
9 | 17 | FRCCc | 15.9613 | 0 | 4.4175 | 0 | 1.2066 | 4.6744 | 0 | 0.36513 | 2.8915 | 29.5165 | RFCWc | 0 | 0 | 0 | 1.1614 | 2.6678 | 0.33117 | 2.6226 | 6.7933
9 | 18 | FRCCc | 14.0755 | 0 | 4.2459 | 0 | 1.5385 | 4.4814 | 4.7715 | 0.14959 | 3.1701 | 32.4324 | RFCWc | 0 | 0 | 0 | 1.7567 | 3.0849 | 0.15242 | 3.2302 | 8.3098
9 | 19 | FRCCc | 11.0318 | 0 | 3.4296 | 0 | 1.9867 | 3.5819 | 0 | 0.088429 | 2.9784 | 23.0968 | RFCWc | 0 | 0 | 0 | 2.2804 | 2.8829 | 0.089785 | 3.024 | 8.3759
9 | 20 | FRCCc | 9.0237 | 0 | 2.7826 | 0 | 2.5185 | 3.1971 | 7.6318 | 0.08763 | 2.7744 | 28.0157 | RFCWc | 0 | 0 | 0 | 2.7329 | 2.8005 | 0.088666 | 2.8072 | 8.5306
9 | 21 | FRCCc | 7.56 | 0 | 2.2383 | 0 | 2.7018 | 2.936 | 0.034734 | 0.083086 | 2.5186 | 18.0724 | RFCWc | 0 | 0 | 0 | 2.9417 | 2.9291 | 0.092001 | 2.7888 | 8.8423
9 | 22 | FRCCc | 6.6225 | 0 | 2.1586 | 0 | 1.8916 | 2.5105 | 0 | 0.084816 | 2.2853 | 15.5535 | RFCWc | 0 | 0 | 0 | 1.9514 | 2.5523 | 0.093287 | 2.5136 | 7.1233
9 | 23 | FRCCc | 6.0864 | 0 | 2.0074 | 0 | 0.87642 | 1.8866 | 0 | 0.091923 | 2.2292 | 13.178 | RFCWc | 0 | 0 | 0 | 0.84649 | 1.7087 | 0.090004 | 2.1826 | 4.9075
9 | 0 | FRCCc | 5.0543 | 0 | 1.679 | 0 | 0.41901 | 1.2699 | 0 | 0.088507 | 2.0867 | 10.5974 | RFCWc | 0 | 0 | 0 | 0.41548 | 1.1893 | 0.088968 | 2.0976 | 3.8035
9 | 1 | FRCCc | 4.3174 | 0 | 1.4437 | 0 | 0.24379 | 1.0819 | 0 | 0.085827 | 1.9079 | 9.0805 | RFCWc | 0 | 0 | 0.027478 | 0.25046 | 1.0391 | 0.089385 | 1.987 | 3.4057
9 | 2 | FRCCc | 3.8985 | 0 | 1.3021 | 0 | 0.16143 | 0.9476 | 0 | 0.085244 | 1.8375 | 8.2323 | RFCWc | 0 | 0 | 0.11985 | 0.16599 | 0.93808 | 0.088862 | 1.9155 | 3.2404
9 | 3 | FRCCc | 3.6128 | 0 | 1.2029 | 0 | 0.15954 | 0.85318 | 0 | 0.084244 | 1.7592 | 7.6718 | RFCWc | 0 | 0 | 0.21279 | 0.16816 | 0.86129 | 0.090022 | 1.8798 | 3.2244
9 | 4 | FRCCc | 3.4737 | 0 | 1.162 | 0 | 0.1705 | 0.95776 | 0 | 0.085933 | 1.8523 | 7.7023 | RFCWc | 0 | 0 | 0.2999 | 0.18158 | 0.94316 | 0.092779 | 1.9999 | 3.5995
9 | 5 | FRCCc | 3.4657 | 0 | 1.1539 | 0 | 0.44711 | 1.0862 | 4.6554 | 0.086444 | 1.9216 | 12.8164 | RFCWc | 0 | 0 | 0.35739 | 0.48456 | 1.0471 | 0.094972 | 2.1112 | 4.1082
9 | 6 | FRCCc | 2.8035 | 0 | 0.94153 | 0 | 0.87325 | 1.3761 | 0 | 0.31809 | 1.7924 | 8.1049 | RFCWc | 0 | 0 | 0.50294 | 0.92822 | 1.2117 | 0.34276 | 1.9314 | 4.9856
9 | 7 | FRCCc | 2.6228 | 0 | 0.85401 | 0 | 0.95462 | 1.7684 | 0 | 0.10465 | 1.7576 | 8.062 | RFCWc | 0 | 0 | 0.28176 | 0.92146 | 1.3731 | 0.10241 | 1.7198 | 4.4069
9 | 8 | FRCCc | 2.8192 | 0 | 1.0059 | 0 | 0.884 | 2.0259 | 0 | 0.057236 | 1.6579 | 8.4502 | RFCWc | 0 | 0 | 0.14569 | 0.85534 | 1.6258 | 0.056142 | 1.6262 | 4.3168
9 | 9 | FRCCc | 3.7945 | 0 | 1.1965 | 0 | 0.89387 | 2.5756 | 0 | 0.05953 | 1.7243 | 10.2443 | RFCWc | 0 | 0 | 0.038626 | 0.81446 | 2.0096 | 0.054988 | 1.5927 | 4.5592
9 | 10 | FRCCc | 5.8651 | 0 | 1.7398 | 0 | 0.87851 | 2.7636 | 0 | 0.060342 | 1.7478 | 13.0552 | RFCWc | 0 | 0 | 0.0067677 | 0.79665 | 2.2144 | 0.055471 | 1.6067 | 4.6877
9 | 11 | FRCCc | 6.7011 | 0 | 1.8672 | 0 | 0.85561 | 2.9651 | 3.595 | 0.061437 | 1.8209 | 17.8663 | RFCWc | 0 | 0 | 0 | 0.76532 | 2.2988 | 0.055709 | 1.6512 | 4.7786
9 | 12 | FRCCc | 7.9448 | 0 | 2.0645 | 0 | 0.85352 | 2.9946 | 0 | 0.063364 | 1.9208 | 15.8416 | RFCWc | 0 | 0 | 0 | 0.73936 | 2.1858 | 0.055643 | 1.6867 | 4.6752
9 | 13 | FRCCc | 8.9444 | 0 | 2.4804 | 0 | 0.84987 | 2.727 | 0 | 0.063728 | 1.9318 | 16.9971 | RFCWc | 0 | 0 | 0 | 0.742 | 2.0505 | 0.056405 | 1.7098 | 4.6086
9 | 14 | FRCCc | 9.9933 | 0 | 2.7543 | 0 | 0.86218 | 2.6429 | 0 | 0.06469 | 1.9173 | 18.2347 | RFCWc | 0 | 0 | 0 | 0.74161 | 1.8531 | 0.056365 | 1.6706 | 4.3295
9 | 15 | FRCCc | 11.0221 | 0 | 3.0904 | 0 | 0.91969 | 2.7475 | 0 | 0.068753 | 2.1304 | 19.9787 | RFCWc | 0 | 0 | 0 | 0.7595 | 1.9336 | 0.0572 | 1.7724 | 4.5305
9 | 16 | FRCCc | 11.021 | 0 | 3.5193 | 0 | 0.96989 | 3.3016 | 0 | 0.071152 | 2.3006 | 21.1836 | RFCWc | 0 | 0 | 0 | 0.84988 | 2.0642 | 0.061572 | 1.9908 | 4.9749
9 | 17 | FRCCc | 12.9058 | 0 | 3.8064 | 0 | 1.2066 | 4.6744 | 0 | 0.36513 | 2.8915 | 25.8499 | RFCWc | 0 | 0 | 0 | 1.1614 | 2.6678 | 0.33117 | 2.6226 | 6.8557
9 | 18 | FRCCc | 11.3816 | 0 | 3.3985 | 0 | 1.5385 | 4.4814 | 0 | 0.14959 | 3.1701 | 24.1197 | RFCWc | 0 | 0 | 0 | 1.7567 | 3.0849 | 0.15242 | 3.2302 | 8.2366
9 | 19 | FRCCc | 9.682 | 0 | 3.037 | 0 | 1.9867 | 3.5819 | 0 | 0.088429 | 2.9784 | 21.3544 | RFCWc | 0 | 0 | 0 | 2.2804 | 2.8829 | 0.089785 | 3.024 | 8.2893
9 | 20 | FRCCc | 8.5079 | 0 | 2.4685 | 0 | 2.5185 | 3.1971 | 0 | 0.08763 | 2.7744 | 19.554 | RFCWc | 0 | 0 | 0 | 2.7329 | 2.8005 | 0.088666 | 2.8072 | 8.5078
9 | 21 | FRCCc | 7.4804 | 0 | 2.3693 | 0 | 2.7018 | 2.936 | 1.6241 | 0.083086 | 2.5186 | 19.7132 | RFCWc | 0 | 0 | 0 | 2.9417 | 2.9291 | 0.092001 | 2.7888 | 8.7642
9 | 22 | FRCCc | 7.1493 | 0 | 2.2656 | 0 | 1.8916 | 4.344 | 8.8215 | 0.084816 | 2.2853 | 26.8422 | RFCWc | 0 | 0 | 0 | 1.9514 | 4.5689 | 0.093287 | 2.5136 | 9.3808
9 | 23 | FRCCc | 6.7066 | 0 | 2.1931 | 0 | 0.87642 | 1.8866 | 0 | 0.091923 | 2.2292 | 13.9838 | RFCWc | 0 | 0 | 0.016564 | 0.84649 | 1.7087 | 0.090004 | 2.1826 | 4.8567
9 | 0 | FRCCc | 5.7747 | 0 | 1.888 | 0 | 0.41901 | 1.2699 | 0 | 0.088507 | 2.0867 | 11.5267 | RFCWc | 0 | 0 | 0.11107 | 0.41548 | 1.1893 | 0.088968 | 2.0976 | 3.9146
9 | 1 | FRCCc | 5.0607 | 0 | 1.6679 | 0 | 0.24379 | 1.0819 | 0 | 0.085827 | 1.9079 | 10.0479 | RFCWc | 0 | 0 | 0.20285 | 0.25046 | 1.0391 | 0.089385 | 1.987 | 3.648
9 | 2 | FRCCc | 4.5504 | 0 | 1.5161 | 0 | 0.16143 | 0.9476 | 0 | 0.085244 | 1.8375 | 9.0982 | RFCWc | 0 | 0 | 0.27821 | 0.16599 | 0.93808 | 0.088862 | 1.9155 | 3.3988
9 | 3 | FRCCc | 4.081 | 0 | 1.3719 | 0 | 0.15954 | 0.85318 | 0 | 0.084244 | 1.7592 | 8.309 | RFCWc | 0 | 0 | 0.33765 | 0.16816 | 0.86129 | 0.090022 | 1.8798 | 3.3493
9 | 4 | FRCCc | 3.7893 | 0 | 1.2858 | 0 | 0.1705 | 0.95776 | 0 | 0.085933 | 1.8523 | 8.1417 | RFCWc | 0 | 0 | 0.39321 | 0.18158 | 0.94316 | 0.092779 | 1.9999 | 3.6234
9 | 5 | FRCCc | 3.5993 | 0 | 1.2175 | 0 | 0.44711 | 1.0862 | 0 | 0.086444 | 1.9216 | 8.3581 | RFCWc | 0 | 0 | 0.42626 | 0.48456 | 1.0471 | 0.094972 | 2.1112 | 4.1771
9 | 6 | FRCCc | 2.774 | 0 | 0.94923 | 0 | 0.87325 | 1.3761 | 0 | 0.31809 | 1.7924 | 8.083 | RFCWc | 0 | 0 | 0.50986 | 0.92822 | 1.2117 | 0.34276 | 1.9314 | 4.9926
9 | 7 | FRCCc | 2.583 | 0 | 0.8524 | 0 | 0.95462 | 1.7684 | 0 | 0.10465 | 1.7576 | 8.0206 | RFCWc | 0 | 0 | 0.28825 | 0.92146 | 1.3731 | 0.10241 | 1.7198 | 4.4134
9 | 8 | FRCCc | 2.8118 | 0 | 1.0123 | 0 | 0.884 | 2.0259 | 3.8988 | 0.057236 | 1.6579 | 12.3481 | RFCWc | 0 | 0 | 0.23096 | 0.85534 | 1.6258 | 0.056142 | 1.6262 | 4.4508
9 | 9 | FRCCc | 3.6432 | 0 | 1.1486 | 0 | 0.89387 | 2.7072 | 0 | 0.05953 | 1.7243 | 10.1767 | RFCWc | 0 | 0 | 0.21326 | 0.81446 | 2.1312 | 0.054988 | 1.5927 | 4.8141
9 | 10 | FRCCc | 5.5756 | 0 | 1.6908 | 0 | 0.87851 | 2.7636 | 3.0003 | 0.060342 | 1.7478 | 15.717 | RFCWc | 0 | 0 | 0.2114 | 0.79665 | 2.2144 | 0.055471 | 1.6067 | 4.9921
9 | 11 | FRCCc | 6.5274 | 0 | 1.8371 | 0 | 0.85561 | 2.9651 | 1.0472 | 0.061437 | 1.8209 | 15.1148 | RFCWc | 0 | 0 | 0.099732 | 0.76532 | 2.2988 | 0.055709 | 1.6512 | 4.922
9 | 12 | FRCCc | 8.1341 | 0 | 2.1078 | 0 | 0.85352 | 2.9946 | 0 | 0.063364 | 1.9208 | 16.0742 | RFCWc | 0 | 0 | 0.069876 | 0.73936 | 2.1858 | 0.055643 | 1.6867 | 4.745
9 | 13 | FRCCc | 9.4572 | 0 | 2.6389 | 0 | 0.84987 | 2.727 | 0 | 0.063728 | 1.9318 | 17.6685 | RFCWc | 0 | 0 | 0.0228 | 0.742 | 2.0505 | 0.056405 | 1.7098 | 4.5892
9 | 14 | FRCCc | 10.1677 | 0 | 3.1179 | 0 | 0.86218 | 2.6429 | 0 | 0.06469 | 1.9173 | 18.7728 | RFCWc | 0 | 0 | 0.027407 | 0.74161 | 1.8531 | 0.056365 | 1.6706 | 4.3569
9 | 15 | FRCCc | 11.0765 | 0 | 2.8799 | 0 | 0.91969 | 2.7475 | 0 | 0.068753 | 2.1304 | 19.8228 | RFCWc | 0 | 0 | 0.011694 | 0.7595 | 1.9336 | 0.0572 | 1.7724 | 4.585
9 | 16 | FRCCc | 11.0625 | 0 | 3.4536 | 0 | 0.96989 | 3.3016 | 0 | 0.071152 | 2.3006 | 21.1593 | RFCWc | 0 | 0 | 0.0021836 | 0.84988 | 2.0642 | 0.061572 | 1.9908 | 4.9771
9 | 17 | FRCCc | 13.5301 | 0 | 3.9126 | 0 | 1.2066 | 4.6744 | 4.6783 | 0.36513 | 2.8915 | 31.2586 | RFCWc | 0 | 0 | 0.072944 | 1.1614 | 2.6678 | 0.33117 | 2.6226 | 6.8662
9 | 18 | FRCCc | 12.4142 | 0 | 3.4217 | 0 | 1.5385 | 4.4814 | 0 | 0.14959 | 3.1701 | 25.1755 | RFCWc | 0 | 0 | 0.018894 | 1.7567 | 3.0849 | 0.15242 | 3.2302 | 8.3232
9 | 19 | FRCCc | 10.3511 | 0 | 3.4745 | 0 | 1.9867 | 3.5819 | 0 | 0.088429 | 2.9784 | 22.461 | RFCWc | 0 | 0 | 0.019855 | 2.2804 | 2.8829 | 0.089785 | 3.024 | 8.3092
9 | 20 | FRCCc | 8.48 | 0 | 2.7069 | 0 | 2.5185 | 3.1971 | 0 | 0.08763 | 2.7744 | 19.7646 | RFCWc | 0 | 0 | 0.088776 | 2.7329 | 2.8005 | 0.088666 | 2.8072 | 8.5302
9 | 21 | FRCCc | 6.8204 | 0 | 2.2307 | 0 | 2.7018 | 2.936 | 0 | 0.083086 | 2.5186 | 17.2905 | RFCWc | 0 | 0 | 0.16679 | 2.9417 | 2.9291 | 0.092001 | 2.7888 | 8.931
9 | 22 | FRCCc | 6.1308 | 0 | 1.8805 | 0 | 1.8916 | 2.5105 | 7.5574 | 0.084816 | 2.2853 | 22.341 | RFCWc | 0 | 0 | 0.22134 | 1.9514 | 2.5523 | 0.093287 | 2.5136 | 7.6066
9 | 23 | FRCCc | 5.4324 | 0 | 1.8522 | 0 | 0.87642 | 1.8866 | 4.9499 | 0.091923 | 2.2292 | 17.3186 | RFCWc | 0 | 0 | 0.32207 | 0.84649 | 1.7087 | 0.090004 | 2.1826 | 5.2411
9 | 0 | FRCCc | 4.4156 | 0 | 1.5172 | 0 | 0.41901 | 1.2699 | 0 | 0.088507 | 2.0867 | 9.7968 | RFCWc | 0 | 0 | 0.40638 | 0.41548 | 1.1893 | 0.088968 | 2.0976 | 4.2765
9 | 1 | FRCCc | 3.5427 | 0 | 1.2445 | 0 | 0.24379 | 1.1252 | 0 | 0.085827 | 1.9079 | 8.15 | RFCWc | 0 | 0 | 0.48519 | 0.25046 | 1.0843 | 0.089385 | 1.987 | 3.9085
9 | 2 | FRCCc | 2.9365 | 0 | 1.0432 | 0 | 0.16143 | 0.97631 | 0 | 0.085244 | 1.8375 | 7.0401 | RFCWc | 0 | 0 | 0.53531 | 0.16599 | 0.968 | 0.088862 | 1.9155 | 3.6858
9 | 3 | FRCCc | 2.5016 | 0 | 0.89329 | 0 | 0.15954 | 0.86736 | 0 | 0.084244 | 1.7592 | 6.2652 | RFCWc | 0 | 0 | 0.57861 | 0.16816 | 0.87645 | 0.090022 | 1.8798 | 3.6054
9 | 4 | FRCCc | 2.2329 | 0 | 0.80258 | 0 | 0.1705 | 0.9867 | 0 | 0.085933 | 1.8523 | 6.1309 | RFCWc | 0 | 0 | 0.62517 | 0.18158 | 0.9744 | 0.092779 | 1.9999 | 3.8866
9 | 5 | FRCCc | 3.0747 | 0 | 1.1015 | 0 | 0.44711 | 1.1298 | 24.8344 | 0.086444 | 1.9216 | 32.5957 | RFCWc | 0 | 0 | 0.4874 | 0.48456 | 1.0951 | 0.094972 | 2.1112 | 4.9138
9 | 6 | FRCCc | 0.83644 | 0 | 0.35559 | 0 | 0.87325 | 1.473 | 0 | 0.31809 | 1.7924 | 5.6487 | RFCWc | 0 | 0 | 0.70616 | 0.92822 | 1.3161 | 0.34276 | 1.9314 | 5.2352
9 | 7 | FRCCc | 1.2652 | 0 | 0.41142 | 0 | 0.95462 | 1.9357 | 0 | 0.10465 | 1.7576 | 6.4292 | RFCWc | 0 | 0 | 0.43261 | 0.92146 | 1.5368 | 0.10241 | 1.7198 | 4.7215
9 | 8 | FRCCc | 1.3989 | 0 | 0.53109 | 0 | 0.884 | 2.2572 | 0 | 0.057236 | 1.6579 | 6.7863 | RFCWc | 0 | 0 | 0.29515 | 0.85534 | 1.8526 | 0.056142 | 1.6262 | 4.7352
9 | 9 | FRCCc | 2.1448 | 0 | 0.72433 | 0 | 0.89387 | 3.0925 | 0 | 0.05953 | 1.7243 | 8.6394 | RFCWc | 0 | 0 | 0.2995 | 0.81446 | 2.487 | 0.054988 | 1.5927 | 5.2563
9 | 10 | FRCCc | 3.9925 | 0 | 1.2494 | 0 | 0.87851 | 6.1199 | 7.7139 | 0.060342 | 1.7478 | 21.7624 | RFCWc | 0 | 0 | 0.2467 | 0.79665 | 5.2999 | 0.055471 | 1.6067 | 8.2677
9 | 11 | FRCCc | 4.9477 | 0 | 1.4578 | 0 | 0.85561 | 3.384 | 3.3258 | 0.061437 | 1.8209 | 15.8532 | RFCWc | 0 | 0 | 0.19794 | 0.76532 | 2.6786 | 0.055709 | 1.6512 | 5.3987
9 | 12 | FRCCc | 6.4263 | 0 | 1.6793 | 0 | 0.85352 | 3.3893 | 0 | 0.063364 | 1.9208 | 14.3326 | RFCWc | 0 | 0 | 0.15323 | 0.73936 | 2.5324 | 0.055643 | 1.6867 | 5.175
9 | 13 | FRCCc | 7.5 | 0 | 2.3816 | 0 | 0.84987 | 3.0864 | 0 | 0.063728 | 1.9318 | 15.8135 | RFCWc | 0 | 0 | 0.12458 | 0.742 | 2.3686 | 0.056405 | 1.7098 | 5.0091
9 | 14 | FRCCc | 8.5717 | 0 | 2.5 | 0 | 0.86218 | 2.9533 | 0 | 0.06469 | 1.9173 | 16.8692 | RFCWc | 0 | 0 | 0.076757 | 0.74161 | 2.1236 | 0.056365 | 1.6706 | 4.6767
9 | 15 | FRCCc | 9.7677 | 0 | 2.5945 | 0 | 0.91969 | 3.1005 | 0 | 0.068753 | 2.1304 | 18.5816 | RFCWc | 0 | 0 | 0.072442 | 0.7595 | 2.2273 | 0.0572 | 1.7724 | 4.9395
9 | 16 | FRCCc | 10.1796 | 0 | 3.2151 | 0 | 0.96989 | 3.631 | 0 | 0.071152 | 2.3006 | 20.3673 | RFCWc | 0 | 0 | 0.052627 | 0.84988 | 2.3493 | 0.061572 | 1.9908 | 5.3596
9 | 17 | FRCCc | 12.7551 | 0 | 3.709 | 0 | 1.2066 | 5.0497 | 0 | 0.36513 | 2.8915 | 25.977 | RFCWc | 0 | 0 | 0.15519 | 1.1614 | 3.0082 | 0.33117 | 2.6226 | 7.2888
9 | 18 | FRCCc | 11.5413 | 0 | 3.5745 | 0 | 1.5385 | 4.8626 | 4.7711 | 0.14959 | 3.1701 | 29.6078 | RFCWc | 0 | 0 | 0.093303 | 1.7567 | 3.4733 | 0.15242 | 3.2302 | 8.7183
9 | 19 | FRCCc | 9.0603 | 0 | 2.9262 | 0 | 1.9867 | 3.9615 | 0 | 0.088429 | 2.9784 | 21.0016 | RFCWc | 0 | 0 | 0.094149 | 2.2804 | 3.2683 | 0.089785 | 3.024 | 8.7689
9 | 20 | FRCCc | 6.8312 | 0 | 2.285 | 0 | 2.5185 | 3.5806 | 0 | 0.08763 | 2.7744 | 18.0775 | RFCWc | 0 | 0 | 0.12522 | 2.7329 | 3.1886 | 0.088666 | 2.8072 | 9.0227
9 | 21 | FRCCc | 5.1907 | 0 | 1.7684 | 0 | 2.7018 | 3.4118 | 0 | 0.083086 | 2.5186 | 15.6744 | RFCWc | 0 | 0 | 0.1638 | 2.9417 | 3.456 | 0.092001 | 2.7888 | 9.4549
9 | 22 | FRCCc | 4.2618 | 0 | 1.5195 | 0 | 1.8916 | 2.8246 | 0 | 0.084816 | 2.2853 | 12.8676 | RFCWc | 0 | 0 | 0.21187 | 1.9514 | 2.8978 | 0.093287 | 2.5136 | 7.7619
9 | 23 | FRCCc | 3.5165 | 0 | 1.1737 | 0 | 0.87642 | 2.0724 | 0 | 0.091923 | 2.2292 | 9.96 | RFCWc | 0 | 0 | 0.26559 | 0.84649 | 1.8905 | 0.090004 | 2.1826 | 5.2876
9 | 0 | FRCCc | 3.3994 | 0 | 1.2568 | 0 | 0.41901 | 1.3444 | 20.868 | 0.088507 | 2.0867 | 29.4627 | RFCWc | 0 | 0 | 0.20259 | 0.41548 | 1.2642 | 0.088968 | 2.0976 | 4.4812
9 | 1 | FRCCc | 1.9786 | 0 | 0.7296 | 0 | 0.24379 | 1.1252 | 0 | 0.085827 | 1.9079 | 6.0709 | RFCWc | 0 | 0 | 0.32709 | 0.25046 | 1.0843 | 0.089385 | 1.987 | 3.8174
9 | 2 | FRCCc | 3.4462 | 0 | 1.2514 | 0 | 0.16143 | 0.97631 | 35.7305 | 0.085244 | 1.8375 | 43.4886 | RFCWc | 0 | 0 | 0.11718 | 0.16599 | 0.968 | 0.088862 | 1.9155 | 4.1652
9 | 3 | FRCCc | 1.2752 | 0 | 0.48193 | 0 | 0.15954 | 0.86736 | 0 | 0.084244 | 1.7592 | 4.6275 | RFCWc | 0 | 0 | 0.35921 | 0.16816 | 0.87645 | 0.090022 | 1.8798 | 3.386
9 | 4 | FRCCc | 1.1115 | 0 | 0.41124 | 0 | 0.1705 | 0.9867 | 0 | 0.085933 | 1.8523 | 4.6182 | RFCWc | 0 | 0 | 0.39856 | 0.18158 | 0.9744 | 0.092779 | 1.9999 | 3.7323
9 | 5 | FRCCc | 0.92209 | 0 | 0.34566 | 0 | 0.44711 | 1.1298 | 0 | 0.086444 | 1.9216 | 4.8527 | RFCWc | 0 | 0 | 0.42031 | 0.48456 | 1.0951 | 0.094972 | 2.1112 | 4.2191
9 | 6 | FRCCc | 0 | 0 | 0.040846 | 0 | 0.87325 | 1.473 | 0 | 0.31809 | 1.7924 | 4.4975 | RFCWc | 0 | 0 | 0.45962 | 0.92822 | 1.3161 | 0.34276 | 1.9314 | 4.9887
9 | 7 | FRCCc | 0.7168 | 0 | 0.21152 | 0 | 0.95462 | 1.9357 | 3.5065 | 0.10465 | 1.7576 | 9.1874 | RFCWc | 0 | 0 | 0.25654 | 0.92146 | 1.5368 | 0.10241 | 1.7198 | 4.5454
9 | 8 | FRCCc | 0.97632 | 0 | 0.37158 | 0 | 0.884 | 2.2572 | 0 | 0.057236 | 1.6579 | 6.2042 | RFCWc | 0 | 0 | 0.19519 | 0.85534 | 1.8526 | 0.056142 | 1.6262 | 4.6429
9 | 9 | FRCCc | 1.801 | 0 | 0.59872 | 0 | 0.89387 | 2.9164 | 3.7081 | 0.05953 | 1.7243 | 11.702 | RFCWc | 0 | 0 | 0.13011 | 0.81446 | 2.3244 | 0.054988 | 1.5927 | 4.9745
9 | 10 | FRCCc | 2.6657 | 0 | 0.82933 | 0 | 0.87851 | 3.1598 | 0 | 0.060342 | 1.7478 | 9.3414 | RFCWc | 0 | 0 | 0.1232 | 0.79665 | 2.5786 | 0.055471 | 1.6067 | 5.1683
9 | 11 | FRCCc | 3.4092 | 0 | 1.0727 | 0 | 0.85561 | 3.384 | 0 | 0.061437 | 1.8209 | 10.6038 | RFCWc | 0 | 0 | 0.03908 | 0.76532 | 2.6786 | 0.055709 | 1.6512 | 5.2392
9 | 12 | FRCCc | 4.7998 | 0 | 1.4577 | 0 | 0.85352 | 4.1253 | 5.0756 | 0.063364 | 1.9208 | 18.296 | RFCWc | 0 | 0 | 0 | 0.73936 | 3.1787 | 0.055643 | 1.6867 | 5.8192
9 | 13 | FRCCc | 6.1716 | 0 | 1.833 | 0 | 0.84987 | 3.0864 | 5.0711 | 0.063728 | 1.9318 | 19.0075 | RFCWc | 0 | 0 | 0 | 0.742 | 2.3686 | 0.056405 | 1.7098 | 4.9862
9 | 14 | FRCCc | 7.4553 | 0 | 2.0032 | 0 | 0.86218 | 2.9533 | 8.6697 | 0.06469 | 1.9173 | 23.9257 | RFCWc | 0 | 0 | 0 | 0.74161 | 2.1236 | 0.056365 | 1.6706 | 4.7295
9 | 15 | FRCCc | 8.0697 | 0 | 2.4022 | 0 | 0.91969 | 3.1005 | 0 | 0.068753 | 2.1304 | 16.6913 | RFCWc | 0 | 0 | 0 | 0.7595 | 2.2273 | 0.0572 | 1.7724 | 4.8671
9 | 16 | FRCCc | 8.7681 | 0 | 2.9258 | 0 | 0.96989 | 3.631 | 0 | 0.071152 | 2.3006 | 18.6665 | RFCWc | 0 | 0 | 0 | 0.84988 | 2.3493 | 0.061572 | 1.9908 | 5.2998
9 | 17 | FRCCc | 10.4895 | 0 | 3.2211 | 0 | 1.2066 | 5.0497 | 0 | 0.36513 | 2.8915 | 23.2235 | RFCWc | 0 | 0 | 0 | 1.1614 | 3.0082 | 0.33117 | 2.6226 | 7.1479
9 | 18 | FRCCc | 9.6792 | 0 | 3.0605 | 0 | 1.5385 | 4.8626 | 0 | 0.14959 | 3.1701 | 22.4605 | RFCWc | 0 | 0 | 0 | 1.7567 | 3.4733 | 0.15242 | 3.2302 | 8.625
9 | 19 | FRCCc | 8.1581 | 0 | 2.6538 | 0 | 1.9867 | 3.9615 | 4.7564 | 0.088429 | 2.9784 | 24.5833 | RFCWc | 0 | 0 | 0 | 2.2804 | 3.2683 | 0.089785 | 3.024 | 8.742
9 | 20 | FRCCc | 6.9175 | 0 | 2.2302 | 0 | 2.5185 | 3.5806 | 0 | 0.08763 | 2.7744 | 18.1088 | RFCWc | 0 | 0 | 0 | 2.7329 | 3.1886 | 0.088666 | 2.8072 | 8.8295
9 | 21 | FRCCc | 5.7545 | 0 | 1.7919 | 0 | 2.7018 | 3.3136 | 0 | 0.083086 | 2.5186 | 16.1633 | RFCWc | 0 | 0 | 0.017498 | 2.9417 | 3.3473 | 0.092001 | 2.7888 | 9.2807
9 | 22 | FRCCc | 5.0875 | 0 | 1.7369 | 0 | 1.8916 | 2.8246 | 0 | 0.084816 | 2.2853 | 13.9108 | RFCWc | 0 | 0 | 0.11586 | 1.9514 | 2.8978 | 0.093287 | 2.5136 | 7.5847
9 | 23 | FRCCc | 4.6984 | 0 | 1.628 | 0 | 0.87642 | 2.0724 | 0 | 0.091923 | 2.2292 | 11.5963 | RFCWc | 0 | 0 | 0.23554 | 0.84649 | 1.8905 | 0.090004 | 2.1826 | 5.2575
9 | 0 | FRCCc | 3.9347 | 0 | 1.3614 | 0 | 0.41901 | 1.3444 | 0 | 0.088507 | 2.0867 | 9.2347 | RFCWc | 0 | 0 | 0.33413 | 0.41548 | 1.2642 | 0.088968 | 2.0976 | 4.2792
9 | 1 | FRCCc | 3.4913 | 0 | 1.2018 | 0 | 0.24379 | 1.0819 | 0 | 0.085827 | 1.9079 | 8.0125 | RFCWc | 0 | 0 | 0.40119 | 0.25046 | 1.0391 | 0.089385 | 1.987 | 3.7794
9 | 2 | FRCCc | 3.229 | 0 | 1.1083 | 0 | 0.16143 | 0.9476 | 4.5902 | 0.085244 | 1.8375 | 11.9594 | RFCWc | 0 | 0 | 0.45082 | 0.16599 | 0.93808 | 0.088862 | 1.9155 | 3.5714
9 | 3 | FRCCc | 2.9591 | 0 | 1.0233 | 0 | 0.15954 | 0.85318 | 0 | 0.084244 | 1.7592 | 6.8386 | RFCWc | 0 | 0 | 0.50469 | 0.16816 | 0.86129 | 0.090022 | 1.8798 | 3.5163
9 | 4 | FRCCc | 2.8486 | 0 | 0.98286 | 0 | 0.1705 | 0.95776 | 0 | 0.085933 | 1.8523 | 6.898 | RFCWc | 0 | 0 | 0.56611 | 0.18158 | 0.94316 | 0.092779 | 1.9999 | 3.7963
9 | 5 | FRCCc | 2.9201 | 0 | 0.9961 | 0 | 0.44711 | 3.1435 | 6.2157 | 0.086444 | 1.9216 | 15.7304 | RFCWc | 0 | 0 | 0.58959 | 0.48456 | 3.3074 | 0.094972 | 2.1112 | 6.8829
9 | 6 | FRCCc | 2.4353 | 0 | 0.81506 | 0 | 0.87325 | 2.2543 | 11.956 | 0.31809 | 1.7924 | 20.4445 | RFCWc | 0 | 0 | 0.62755 | 0.92822 | 2.1581 | 0.34276 | 1.9314 | 6.3464
9 | 7 | FRCCc | 2.0427 | 0 | 0.74921 | 0 | 0.95462 | 1.7684 | 4.8367 | 0.10465 | 1.7576 | 12.2138 | RFCWc | 0 | 0 | 0.35168 | 0.92146 | 1.3731 | 0.10241 | 1.7198 | 4.5577
9 | 8 | FRCCc | 0.84458 | 0 | 0.39976 | 0 | 0.884 | 2.0259 | 0 | 0.057236 | 1.6579 | 5.8694 | RFCWc | 0 | 0 | 0.20157 | 0.85534 | 1.6258 | 0.056142 | 1.6262 | 4.3727
9 | 9 | FRCCc | 0 | 0 | 0.0011575 | 0 | 0.89387 | 2.5756 | 0 | 0.05953 | 1.7243 | 5.2545 | RFCWc | 0 | 0 | 0.067366 | 0.81446 | 2.0096 | 0.054988 | 1.5927 | 4.5879
9 | 10 | FRCCc | 0.32158 | 0 | 0.091624 | 0 | 0.87851 | 2.7636 | 0 | 0.060342 | 1.7478 | 5.8635 | RFCWc | 0 | 0 | 0.0086059 | 0.79665 | 2.2144 | 0.055471 | 1.6067 | 4.6895
9 | 11 | FRCCc | 2.4402 | 0 | 0.73481 | 0 | 0.85561 | 2.9651 | 0 | 0.061437 | 1.8209 | 8.8781 | RFCWc | 0 | 0 | 0 | 0.76532 | 2.2988 | 0.055709 | 1.6512 | 4.7786
9 | 12 | FRCCc | 4.0997 | 0 | 1.3082 | 0 | 0.85352 | 3.1916 | 3.5223 | 0.063364 | 1.9208 | 14.9594 | RFCWc | 0 | 0 | 0 | 0.73936 | 2.3588 | 0.055643 | 1.6867 | 4.894
9 | 13 | FRCCc | 4.9679 | 0 | 1.4162 | 0 | 0.84987 | 3.7332 | 3.7325 | 0.063728 | 1.9318 | 16.6952 | RFCWc | 0 | 0 | 0 | 0.742 | 2.9411 | 0.056405 | 1.7098 | 5.5942
9 | 14 | FRCCc | 5.6266 | 0 | 1.8728 | 0 | 0.86218 | 2.9693 | 0 | 0.06469 | 1.9173 | 13.313 | RFCWc | 0 | 0 | 0 | 0.74161 | 2.1375 | 0.056365 | 1.6706 | 4.6621
9 | 15 | FRCCc | 6.04 | 0 | 1.7649 | 0 | 0.91969 | 2.7475 | 0 | 0.068753 | 2.1304 | 13.6712 | RFCWc | 0 | 0 | 0 | 0.7595 | 1.9336 | 0.0572 | 1.7724 | 4.5305
9 | 16 | FRCCc | 6.4128 | 0 | 2.0314 | 0 | 0.96989 | 3.3016 | 4.1558 | 0.071152 | 2.3006 | 19.2432 | RFCWc | 0 | 0 | 0 | 0.84988 | 2.0642 | 0.061572 | 1.9908 | 5.0237
9 | 17 | FRCCc | 8.2333 | 0 | 2.7747 | 0 | 1.2066 | 4.6744 | 0 | 0.36513 | 2.8915 | 20.1457 | RFCWc | 0 | 0 | 0 | 1.1614 | 2.6678 | 0.33117 | 2.6226 | 6.7933
9 | 18 | FRCCc | 7.4896 | 0 | 2.5771 | 0 | 1.5385 | 4.4814 | 0 | 0.14959 | 3.1701 | 19.4062 | RFCWc | 0 | 0 | 0 | 1.7567 | 3.0849 | 0.15242 | 3.2302 | 8.2366
9 | 19 | FRCCc | 6.9474 | 0 | 2.2259 | 0 | 1.9867 | 3.5819 | 7.8169 | 0.088429 | 2.9784 | 25.6256 | RFCWc | 0.10084 | 0 | 0 | 2.2804 | 2.8829 | 0.089785 | 3.024 | 8.7589
9 | 20 | FRCCc | 5.5834 | 0 | 2.0415 | 0 | 2.5185 | 3.1971 | 26.4608 | 0.08763 | 2.7744 | 42.6633 | RFCWc | 0 | 0.030231 | 0 | 2.7329 | 2.8005 | 0.088666 | 2.8072 | 8.9689
9 | 21 | FRCCc | 3.8851 | 0 | 1.4054 | 0 | 2.7018 | 4.1354 | 0 | 0.083086 | 2.5186 | 14.7293 | RFCWc | 0 | 0 | 0 | 2.9417 | 4.2572 | 0.092001 | 2.7888 | 10.1996
9 | 22 | FRCCc | 3.0664 | 0 | 1.1216 | 0 | 1.8916 | 2.5105 | 5.2639 | 0.084816 | 2.2853 | 16.2242 | RFCWc | 0 | 0 | 0 | 1.9514 | 2.5523 | 0.093287 | 2.5136 | 7.1997
9 | 23 | FRCCc | 2.5067 | 0 | 0.85829 | 0 | 0.87642 | 1.8866 | 0 | 0.091923 | 2.2292 | 8.4492 | RFCWc | 0 | 0 | 0 | 0.84649 | 1.7087 | 0.090004 | 2.1826 | 4.8401
9 | 0 | FRCCc | 1.7654 | 0 | 0.6759 | 0 | 0.41901 | 1.2699 | 0 | 0.088507 | 2.0867 | 6.3054 | RFCWc | 0 | 0 | 0 | 0.41548 | 1.1893 | 0.088968 | 2.0976 | 3.8035
9 | 1 | FRCCc | 1.3472 | 0 | 0.49677 | 0 | 0.24379 | 1.0819 | 0 | 0.085827 | 1.9079 | 5.1633 | RFCWc | 0 | 0 | 0 | 0.25046 | 1.0391 | 0.089385 | 1.987 | 3.4487
9 | 2 | FRCCc | 1.007 | 0 | 0.39337 | 0 | 0.16143 | 0.9476 | 0 | 0.085244 | 1.8375 | 4.4322 | RFCWc | 0 | 0 | 0.050241 | 0.16599 | 0.93808 | 0.088862 | 1.9155 | 3.1708
9 | 3 | FRCCc | 0.70833 | 0 | 0.269 | 0 | 0.15954 | 0.85318 | 0 | 0.084244 | 1.7592 | 3.8335 | RFCWc | 0 | 0 | 0.15463 | 0.16816 | 0.86129 | 0.090022 | 1.8798 | 3.1663
9 | 4 | FRCCc | 0.55817 | 0 | 0.21065 | 0 | 0.1705 | 0.95776 | 0 | 0.085933 | 1.8523 | 3.8354 | RFCWc | 0 | 0 | 0.25664 | 0.18158 | 0.94316 | 0.092779 | 1.9999 | 3.4868
9 | 5 | FRCCc | 0.45717 | 0 | 0.17499 | 0 | 0.44711 | 1.0862 | 0 | 0.086444 | 1.9216 | 4.1735 | RFCWc | 0 | 0 | 0.34379 | 0.48456 | 1.0471 | 0.094972 | 2.1112 | 4.1687
9 | 6 | FRCCc | 0 | 0 | 0.017439 | 0 | 0.87325 | 1.3761 | 4.1541 | 0.31809 | 1.7924 | 8.5313 | RFCWc | 0 | 0 | 0.51802 | 0.92822 | 1.2117 | 0.34276 | 1.9314 | 4.9427
9 | 7 | FRCCc | 0.19544 | 0 | 0.053667 | 0 | 0.95462 | 1.7684 | 0 | 0.10465 | 1.7576 | 4.8344 | RFCWc | 0 | 0 | 0.27529 | 0.92146 | 1.3731 | 0.10241 | 1.7198 | 4.449
9 | 8 | FRCCc | 0.66228 | 0 | 0.23847 | 0 | 0.884 | 2.0259 | 0 | 0.057236 | 1.6579 | 5.5258 | RFCWc | 0 | 0 | 0.12322 | 0.85534 | 1.6258 | 0.056142 | 1.6262 | 4.2943
9 | 9 | FRCCc | 1.5208 | 0 | 0.5062 | 0 | 0.89387 | 2.5756 | 0 | 0.05953 | 1.7243 | 7.2804 | RFCWc | 0 | 0 | 0.069467 | 0.81446 | 2.0096 | 0.054988 | 1.5927 | 4.5488
9 | 10 | FRCCc | 2.7786 | 0 | 0.86876 | 0 | 0.87851 | 2.7636 | 0 | 0.060342 | 1.7478 | 9.0975 | RFCWc | 0 | 0 | 0.021511 | 0.79665 | 2.2144 | 0.055471 | 1.6067 | 4.7024
9 | 11 | FRCCc | 3.6915 | 0 | 1.1448 | 0 | 0.85561 | 2.9651 | 0 | 0.061437 | 1.8209 | 10.5394 | RFCWc | 0 | 0 | 0 | 0.76532 | 2.2988 | 0.055709 | 1.6512 | 4.8203
9 | 12 | FRCCc | 4.9622 | 0 | 1.4443 | 0 | 0.85352 | 2.9946 | 0 | 0.063364 | 1.9208 | 12.2388 | RFCWc | 0 | 0 | 0 | 0.73936 | 2.1858 | 0.055643 | 1.6867 | 4.6752
9 | 13 | FRCCc | 5.9602 | 0 | 1.809 | 0 | 0.84987 | 2.727 | 0 | 0.063728 | 1.9318 | 13.3416 | RFCWc | 0 | 0 | 0 | 0.742 | 2.0505 | 0.056405 | 1.7098 | 4.5664
9 | 14 | FRCCc | 6.7604 | 0 | 1.8808 | 0 | 0.86218 | 2.6429 | 0 | 0.06469 | 1.9173 | 14.1283 | RFCWc | 0 | 0 | 0 | 0.74161 | 1.8531 | 0.056365 | 1.6706 | 4.3295
9 | 15 | FRCCc | 7.7204 | 0 | 2.3329 | 0 | 0.91969 | 2.7475 | 3.6936 | 0.068753 | 2.1304 | 19.6132 | RFCWc | 0 | 0 | 0 | 0.7595 | 1.9336 | 0.0572 | 1.7724 | 4.5734
9 | 16 | FRCCc | 8.308 | 0 | 2.7234 | 0 | 0.96989 | 3.3016 | 0 | 0.071152 | 2.3006 | 17.6746 | RFCWc | 0 | 0 | 0 | 0.84988 | 2.0642 | 0.061572 | 1.9908 | 4.9749
9 | 17 | FRCCc | 10.1666 | 0 | 3.1983 | 0 | 1.2066 | 4.6744 | 0 | 0.36513 | 2.8915 | 22.5026 | RFCWc | 0 | 0 | 0 | 1.1614 | 2.6678 | 0.33117 | 2.6226 | 6.7933
9 | 18 | FRCCc | 9.1205 | 0 | 2.9847 | 0 | 1.5385 | 4.4814 | 0 | 0.14959 | 3.1701 | 21.4448 | RFCWc | 0 | 0 | 0 | 1.7567 | 3.0849 | 0.15242 | 3.2302 | 8.3104
9 | 19 | FRCCc | 6.9723 | 0 | 2.3791 | 0 | 1.9867 | 3.5819 | 5.4049 | 0.088429 | 2.9784 | 23.3918 | RFCWc | 0 | 0 | 0 | 2.2804 | 2.8829 | 0.089785 | 3.024 | 8.3646
9 | 20 | FRCCc | 5.2298 | 0 | 1.8327 | 0 | 2.5185 | 3.1971 | 0 | 0.08763 | 2.7744 | 15.6401 | RFCWc | 0 | 0 | 0 | 2.7329 | 2.8005 | 0.088666 | 2.8072 | 8.4414
9 | 21 | FRCCc | 3.7864 | 0 | 1.3462 | 0 | 2.7018 | 2.936 | 0 | 0.083086 | 2.5186 | 13.372 | RFCWc | 0 | 0 | 0 | 2.9417 | 2.9291 | 0.092001 | 2.7888 | 8.7642
9 | 22 | FRCCc | 2.8427 | 0 | 1.0546 | 0 | 1.8916 | 2.5105 | 0 | 0.084816 | 2.2853 | 10.6696 | RFCWc | 0 | 0 | 0.011458 | 1.9514 | 2.5523 | 0.093287 | 2.5136 | 7.2046
9 | 23 | FRCCc | 2.1504 | 0 | 0.75021 | 0 | 0.87642 | 1.8866 | 0 | 0.091923 | 2.2292 | 7.9847 | RFCWc | 0 | 0 | 0.13134 | 0.84649 | 1.7087 | 0.090004 | 2.1826 | 4.9715
9 | 0 | FRCCc | 1.4119 | 0 | 0.54715 | 0 | 0.41901 | 1.2699 | 0 | 0.088507 | 2.0867 | 5.8231 | RFCWc | 0 | 0 | 0.27387 | 0.41548 | 1.1893 | 0.088968 | 2.0976 | 4.0774
9 | 1 | FRCCc | 0.97301 | 0 | 0.3735 | 0 | 0.24379 | 1.0819 | 0 | 0.085827 | 1.9079 | 4.6659 | RFCWc | 0 | 0 | 0.39829 | 0.25046 | 1.0391 | 0.089385 | 1.987 | 3.8447
9 | 2 | FRCCc | 0.62015 | 0 | 0.24553 | 0 | 0.16143 | 0.9476 | 0 | 0.085244 | 1.8375 | 3.8975 | RFCWc | 0 | 0 | 0.49015 | 0.16599 | 0.93808 | 0.088862 | 1.9155 | 3.6107
9 | 3 | FRCCc | 0.33834 | 0 | 0.13731 | 0 | 0.15954 | 0.85318 | 0 | 0.084244 | 1.7592 | 3.3318 | RFCWc | 0 | 0 | 0.57754 | 0.16816 | 0.86129 | 0.090022 | 1.8798 | 3.5892
9 | 4 | FRCCc | 0.1859 | 0 | 0.073802 | 0 | 0.1705 | 0.95776 | 4.2092 | 0.085933 | 1.8523 | 7.5355 | RFCWc | 0 | 0 | 0.67722 | 0.18158 | 0.94316 | 0.092779 | 1.9999 | 3.9074
9 | 5 | FRCCc | 0.099026 | 0 | 0.043488 | 0 | 0.44711 | 1.0862 | 0.42671 | 0.086444 | 1.9216 | 4.1106 | RFCWc | 0 | 0 | 0.75138 | 0.48456 | 1.0471 | 0.094972 | 2.1112 | 4.5734
9 | 6 | FRCCc | 0 | 0 | 0.0014672 | 0 | 0.87325 | 1.3761 | 0 | 0.31809 | 1.7924 | 4.3613 | RFCWc | 0 | 0 | 0.88131 | 0.92822 | 1.2117 | 0.34276 | 1.9314 | 5.306
9 | 7 | FRCCc | 0 | 0 | 0 | 0 | 0.95462 | 2.3303 | 0 | 0.10465 | 1.7576 | 5.1471 | RFCWc | 0 | 0 | 0.53846 | 0.92146 | 1.9229 | 0.10241 | 1.7198 | 5.2725
9 | 8 | FRCCc | 0.35677 | 0 | 0.11961 | 0 | 0.884 | 2.0259 | 0 | 0.057236 | 1.6579 | 5.1014 | RFCWc | 0 | 0 | 0.36044 | 0.85534 | 1.6258 | 0.056142 | 1.6262 | 4.5316
9 | 9 | FRCCc | 1.1188 | 0 | 0.38214 | 0 | 0.89387 | 2.5756 | 0 | 0.05953 | 1.7243 | 6.7543 | RFCWc | 0 | 0 | 0.19548 | 0.81446 | 2.0096 | 0.054988 | 1.5927 | 4.6749
9 | 10 | FRCCc | 2.1691 | 0 | 0.69743 | 0 | 0.87851 | 2.7636 | 3.2505 | 0.060342 | 1.7478 | 11.5673 | RFCWc | 0 | 0 | 0.13071 | 0.79665 | 2.2144 | 0.055471 | 1.6067 | 4.8531
9 | 11 | FRCCc | 3.4198 | 0 | 1.0031 | 0 | 0.85561 | 2.9651 | 0 | 0.061437 | 1.8209 | 10.126 | RFCWc | 0 | 0 | 0.017835 | 0.76532 | 2.2988 | 0.055709 | 1.6512 | 4.7964
9 | 12 | FRCCc | 4.8254 | 0 | 1.5051 | 0 | 0.85352 | 3.5017 | 4.6617 | 0.063364 | 1.9208 | 17.3316 | RFCWc | 0 | 0 | 0 | 0.73936 | 2.6311 | 0.055643 | 1.6867 | 5.2305
9 | 13 | FRCCc | 5.7839 | 0 | 1.536 | 0 | 0.84987 | 2.727 | 0 | 0.063728 | 1.9318 | 12.8922 | RFCWc | 0 | 0 | 0 | 0.742 | 2.0505 | 0.056405 | 1.7098 | 4.5664
9 | 14 | FRCCc | 6.6956 | 0 | 2.0014 | 0 | 0.86218 | 2.6429 | 0 | 0.06469 | 1.9173 | 14.1841 | RFCWc | 0 | 0 | 0 | 0.74161 | 1.8531 | 0.056365 | 1.6706 | 4.3295
9 | 15 | FRCCc | 7.5914 | 0 | 2.284 | 0 | 0.91969 | 2.7475 | 0 | 0.068753 | 2.1304 | 15.7417 | RFCWc | 0 | 0 | 0 | 0.7595 | 1.9336 | 0.0572 | 1.7724 | 4.5734
9 | 16 | FRCCc | 8.1414 | 0 | 2.6678 | 0 | 0.96989 | 3.3016 | 0 | 0.071152 | 2.3006 | 17.4525 | RFCWc | 0 | 0 | 0 | 0.84988 | 2.0642 | 0.061572 | 1.9908 | 4.9749
9 | 17 | FRCCc | 10.3358 | 0 | 3.2024 | 0 | 1.2066 | 4.6744 | 0 | 0.36513 | 2.8915 | 22.6759 | RFCWc | 0 | 0 | 0 | 1.1614 | 2.6678 | 0.33117 | 2.6226 | 6.7933
9 | 18 | FRCCc | 8.9822 | 0 | 2.9634 | 0 | 1.5385 | 4.4814 | 0 | 0.14959 | 3.1701 | 21.2852 | RFCWc | 0 | 0 | 0 | 1.7567 | 3.0849 | 0.15242 | 3.2302 | 8.3131
9 | 19 | FRCCc | 5.1626 | 0 | 1.7537 | 0 | 1.9867 | 3.5819 | 4.757 | 0.088429 | 2.9784 | 20.3086 | RFCWc | 0 | 0 | 0 | 2.2804 | 2.8829 | 0.089785 | 3.024 | 8.2893
9 | 20 | FRCCc | 5.2649 | 0 | 1.7796 | 0 | 2.5185 | 3.1971 | 0 | 0.08763 | 2.7744 | 15.622 | RFCWc | 0 | 0 | 0 | 2.7329 | 2.8005 | 0.088666 | 2.8072 | 8.5135
9 | 21 | FRCCc | 3.8467 | 0 | 1.4002 | 0 | 2.7018 | 2.936 | 0 | 0.083086 | 2.5186 | 13.4864 | RFCWc | 0 | 0 | 0 | 2.9417 | 2.9291 | 0.092001 | 2.7888 | 8.7642
9 | 22 | FRCCc | 2.8639 | 0 | 1.0607 | 0 | 1.8916 | 2.5105 | 0 | 0.084816 | 2.2853 | 10.6968 | RFCWc | 0 | 0 | 0 | 1.9514 | 2.5523 | 0.093287 | 2.5136 | 7.1233
9 | 23 | FRCCc | 2.2209 | 0 | 0.75886 | 0 | 0.87642 | 1.8866 | 0 | 0.091923 | 2.2292 | 8.0639 | RFCWc | 0 | 0 | 0.11961 | 0.84649 | 1.7087 | 0.090004 | 2.1826 | 5.0342
9 | 0 | FRCCc | 1.4215 | 0 | 0.56552 | 0 | 0.41901 | 1.2699 | 0 | 0.088507 | 2.0867 | 5.8511 | RFCWc | 0 | 0 | 0.24432 | 0.41548 | 1.1893 | 0.088968 | 2.0976 | 4.0478
9 | 1 | FRCCc | 0.8921 | 0 | 0.34863 | 0 | 0.24379 | 1.0819 | 4.6267 | 0.085827 | 1.9079 | 9.1868 | RFCWc | 0 | 0 | 0.3683 | 0.25046 | 1.0391 | 0.089385 | 1.987 | 3.7465
9 | 2 | FRCCc | 0.55545 | 0 | 0.21767 | 0 | 0.16143 | 0.9476 | 0 | 0.085244 | 1.8375 | 3.8049 | RFCWc | 0 | 0 | 0.48059 | 0.16599 | 0.93808 | 0.088862 | 1.9155 | 3.6677
9 | 3 | FRCCc | 0.35472 | 0 | 0.13807 | 0 | 0.15954 | 0.85318 | 0 | 0.084244 | 1.7592 | 3.3489 | RFCWc | 0 | 0 | 0.58078 | 0.16816 | 0.86129 | 0.090022 | 1.8798 | 3.5924
9 | 4 | FRCCc | 0.13206 | 0 | 0.064271 | 0 | 0.1705 | 0.95776 | 0 | 0.085933 | 1.8523 | 3.2629 | RFCWc | 0 | 0 | 0.67608 | 0.18158 | 0.94316 | 0.092779 | 1.9999 | 3.9062
9 | 5 | FRCCc | 0.017625 | 0 | 0.0086882 | 0 | 0.44711 | 1.0862 | 0 | 0.086444 | 1.9216 | 3.5676 | RFCWc | 0 | 0 | 0.73645 | 0.48456 | 1.0471 | 0.094972 | 2.1112 | 4.4873
9 | 6 | FRCCc | 0 | 0 | 0 | 0 | 0.87325 | 1.3761 | 0 | 0.31809 | 1.7924 | 4.3598 | RFCWc | 0 | 0 | 0.83856 | 0.92822 | 1.2117 | 0.34276 | 1.9314 | 5.3213
9 | 7 | FRCCc | 0 | 0 | 0 | 0 | 0.95462 | 1.7684 | 0 | 0.10465 | 1.7576 | 4.5852 | RFCWc | 0 | 0 | 0.50031 | 0.92146 | 1.3731 | 0.10241 | 1.7198 | 4.6254
9 | 8 | FRCCc | 0.19347 | 0 | 0.062879 | 0 | 0.884 | 2.0259 | 3.168 | 0.057236 | 1.6579 | 8.0494 | RFCWc | 0 | 0 | 0.28149 | 0.85534 | 1.6258 | 0.056142 | 1.6262 | 4.479
9 | 9 | FRCCc | 1.1016 | 0 | 0.36474 | 0 | 0.89387 | 2.5756 | 0 | 0.05953 | 1.7243 | 6.7196 | RFCWc | 0 | 0 | 0.10692 | 0.81446 | 2.0096 | 0.054988 | 1.5927 | 4.6591
9 | 10 | FRCCc | 2.2728 | 0 | 0.7122 | 0 | 0.87851 | 2.7636 | 3.2499 | 0.060342 | 1.7478 | 11.6852 | RFCWc | 0 | 0 | 0.013118 | 0.79665 | 2.2144 | 0.055471 | 1.6067 | 4.694
9 | 11 | FRCCc | 3.5441 | 0 | 1.0617 | 0 | 0.85561 | 3.4473 | 0 | 0.061437 | 1.8209 | 10.791 | RFCWc | 0 | 0 | 0 | 0.76532 | 2.736 | 0.055709 | 1.6512 | 5.268
9 | 12 | FRCCc | 4.9972 | 0 | 1.4164 | 0 | 0.85352 | 2.9946 | 0 | 0.063364 | 1.9208 | 12.2458 | RFCWc | 0 | 0 | 0 | 0.73936 | 2.1858 | 0.055643 | 1.6867 | 4.6752
9 | 13 | FRCCc | 6.1728 | 0 | 1.6508 | 0 | 0.84987 | 2.727 | 0 | 0.063728 | 1.9318 | 13.396 | RFCWc | 0 | 0 | 0 | 0.742 | 2.0505 | 0.056405 | 1.7098 | 4.6101
9 | 14 | FRCCc | 7.3706 | 0 | 2.308 | 0 | 0.86218 | 2.6429 | 6.0448 | 0.06469 | 1.9173 | 21.2105 | RFCWc | 0.057623 | 0 | 0 | 0.74161 | 1.8531 | 0.056365 | 1.6706 | 4.4928
9 | 15 | FRCCc | 8.1714 | 0 | 2.4278 | 0 | 0.91969 | 2.7475 | 0 | 0.068753 | 2.1304 | 16.4656 | RFCWc | 0.55502 | 0.14611 | 0 | 0.7595 | 1.9336 | 0.0572 | 1.7724 | 5.2316
9 | 16 | FRCCc | 8.5624 | 0 | 2.6548 | 0 | 0.96989 | 3.3016 | 3.9985 | 0.071152 | 2.3006 | 21.8589 | RFCWc | 1.1913 | 0.28231 | 0 | 0.84988 | 2.0642 | 0.061572 | 1.9908 | 6.5009
9 | 17 | FRCCc | 10.2704 | 0 | 3.1315 | 0 | 1.2066 | 4.6744 | 0 | 0.36513 | 2.8915 | 22.5395 | RFCWc | 1.9466 | 0.55086 | 0 | 1.1614 | 2.6678 | 0.33117 | 2.6226 | 9.2907
9 | 18 | FRCCc | 9.0192 | 0 | 2.8876 | 0 | 1.5385 | 4.4814 | 0 | 0.14959 | 3.1701 | 21.2465 | RFCWc | 1.6751 | 0.49913 | 0 | 1.7567 | 3.0849 | 0.15242 | 3.2302 | 10.4941
9 | 19 | FRCCc | 6.9501 | 0 | 2.3236 | 0 | 1.9867 | 3.5819 | 7.035 | 0.088429 | 2.9784 | 24.9442 | RFCWc | 1.2797 | 0.35671 | 0 | 2.2804 | 2.8829 | 0.089785 | 3.024 | 10.0242
9 | 20 | FRCCc | 5.3229 | 0 | 1.8608 | 0 | 2.5185 | 3.1971 | 0 | 0.08763 | 2.7744 | 15.7613 | RFCWc | 0.99494 | 0.28462 | 0 | 2.7329 | 2.8005 | 0.088666 | 2.8072 | 9.7632
9 | 21 | FRCCc | 3.9033 | 0 | 1.3561 | 0 | 2.7018 | 2.936 | 0 | 0.083086 | 2.5186 | 13.4988 | RFCWc | 0.56406 | 0.20329 | 0 | 2.9417 | 2.9291 | 0.092001 | 2.7888 | 9.6005
9 | 22 | FRCCc | 3.1483 | 0 | 1.1583 | 0 | 1.8916 | 2.5105 | 10.4492 | 0.084816 | 2.2853 | 21.528 | RFCWc | 0.2614 | 0.088956 | 0 | 1.9514 | 2.5523 | 0.093287 | 2.5136 | 7.6914
9 | 23 | FRCCc | 2.1878 | 0 | 0.75852 | 0 | 0.87642 | 1.8866 | 0 | 0.091923 | 2.2292 | 8.0304 | RFCWc | 0 | 0 | 0 | 0.84649 | 1.7087 | 0.090004 | 2.1826 | 4.8401
9 | 0 | FRCCc | 1.4628 | 0 | 0.56516 | 0 | 0.41901 | 1.2699 | 0 | 0.088507 | 2.0867 | 5.892 | RFCWc | 0 | 0 | 0 | 0.41548 | 1.1893 | 0.088968 | 2.0976 | 3.8701
9 | 1 | FRCCc | 0.97347 | 0 | 0.37663 | 0 | 0.24379 | 1.0819 | 0 | 0.085827 | 1.9079 | 4.6695 | RFCWc | 0 | 0 | 0 | 0.25046 | 1.0391 | 0.089385 | 1.987 | 3.3782
9 | 2 | FRCCc | 0.60222 | 0 | 0.23906 | 0 | 0.16143 | 0.9476 | 0 | 0.085244 | 1.8375 | 3.873 | RFCWc | 0 | 0 | 0 | 0.16599 | 0.93808 | 0.088862 | 1.9155 | 3.1206
9 | 3 | FRCCc | 0.39335 | 0 | 0.14906 | 0 | 0.15954 | 0.85318 | 0 | 0.084244 | 1.7592 | 3.3986 | RFCWc | 0 | 0 | 0 | 0.16816 | 0.86129 | 0.090022 | 1.8798 | 3.0116
9 | 4 | FRCCc | 0.2538 | 0 | 0.10244 | 0 | 0.1705 | 0.95776 | 0 | 0.085933 | 1.8523 | 3.4228 | RFCWc | 0 | 0 | 0 | 0.18158 | 0.94316 | 0.092779 | 1.9999 | 3.2301
9 | 5 | FRCCc | 0.16948 | 0 | 0.067126 | 0 | 0.44711 | 1.0862 | 0 | 0.086444 | 1.9216 | 3.7779 | RFCWc | 0 | 0 | 0 | 0.48456 | 1.0471 | 0.094972 | 2.1112 | 3.822
9 | 6 | FRCCc | 0 | 0 | 0.0051697 | 0 | 0.87325 | 1.3761 | 3.8777 | 0.31809 | 1.7924 | 8.2427 | RFCWc | 0 | 0 | 0 | 0.92822 | 1.2117 | 0.34276 | 1.9314 | 4.4247
9 | 7 | FRCCc | 0.054875 | 0 | 0.013619 | 0 | 0.95462 | 1.7684 | 0 | 0.10465 | 1.7576 | 4.6537 | RFCWc | 0 | 0 | 0 | 0.92146 | 1.3731 | 0.10241 | 1.7198 | 4.1251
9 | 8 | FRCCc | 0.47119 | 0 | 0.16007 | 0 | 0.884 | 2.0259 | 0 | 0.057236 | 1.6579 | 5.2563 | RFCWc | 0 | 0 | 0 | 0.85534 | 1.6258 | 0.056142 | 1.6262 | 4.1711
9 | 9 | FRCCc | 1.2581 | 0 | 0.41107 | 0 | 0.89387 | 2.5756 | 0 | 0.05953 | 1.7243 | 6.9225 | RFCWc | 0 | 0 | 0 | 0.81446 | 2.0096 | 0.054988 | 1.5927 | 4.5223
9 | 10 | FRCCc | 2.6361 | 0 | 0.82115 | 0 | 0.87851 | 2.7636 | 3.5174 | 0.060342 | 1.7478 | 12.4249 | RFCWc | 0 | 0 | 0 | 0.79665 | 2.2144 | 0.055471 | 1.6067 | 4.7337
9 | 11 | FRCCc | 3.6007 | 0 | 1.0694 | 0 | 0.85561 | 2.9651 | 0 | 0.061437 | 1.8209 | 10.3731 | RFCWc | 0 | 0 | 0 | 0.76532 | 2.2988 | 0.055709 | 1.6512 | 4.7786
9 | 12 | FRCCc | 5.104 | 0 | 1.3285 | 0 | 0.85352 | 2.9946 | 0 | 0.063364 | 1.9208 | 12.2648 | RFCWc | 0 | 0 | 0 | 0.73936 | 2.1858 | 0.055643 | 1.6867 | 4.7191
9 | 13 | FRCCc | 6.0801 | 0 | 1.8008 | 0 | 0.84987 | 2.727 | 3.4257 | 0.063728 | 1.9318 | 16.879 | RFCWc | 0.61846 | 0.14058 | 0 | 0.742 | 2.0505 | 0.056405 | 1.7098 | 5.3695
9 | 14 | FRCCc | 6.8768 | 0 | 2.0342 | 0 | 0.86218 | 2.6429 | 0 | 0.06469 | 1.9173 | 14.3981 | RFCWc | 1.5032 | 0.34034 | 0 | 0.74161 | 1.8531 | 0.056365 | 1.6706 | 6.173
9 | 15 | FRCCc | 7.8936 | 0 | 2.5477 | 0 | 0.91969 | 2.7475 | 0 | 0.068753 | 2.1304 | 16.3076 | RFCWc | 2.3261 | 0.55135 | 0 | 0.7595 | 1.9336 | 0.0572 | 1.7724 | 7.4524
9 | 16 | FRCCc | 8.145 | 0 | 2.4843 | 0 | 0.96989 | 3.3016 | 4.6916 | 0.071152 | 2.3006 | 21.9642 | RFCWc | 3.2153 | 0.7851 | 0 | 0.84988 | 2.0642 | 0.061572 | 1.9908 | 9.0347
9 | 17 | FRCCc | 9.2869 | 0 | 2.8829 | 0 | 1.2066 | 4.6744 | 0 | 0.36513 | 2.8915 | 21.3074 | RFCWc | 4.5535 | 1.2235 | 0 | 1.1614 | 2.6678 | 0.33117 | 2.6226 | 12.5702
9 | 18 | FRCCc | 8.5091 | 0 | 2.7357 | 0 | 1.5385 | 4.4814 | 0 | 0.14959 | 3.1701 | 20.5843 | RFCWc | 3.5138 | 1.0183 | 0 | 1.7567 | 3.0849 | 0.15242 | 3.2302 | 12.7687
9 | 19 | FRCCc | 6.9668 | 0 | 2.3047 | 0 | 1.9867 | 3.7915 | 0 | 0.088429 | 2.9784 | 18.1166 | RFCWc | 2.1553 | 0.63397 | 0 | 2.2804 | 3.0957 | 0.089785 | 3.024 | 11.363
9 | 20 | FRCCc | 5.6337 | 0 | 1.9124 | 0 | 2.5185 | 3.1971 | 0 | 0.08763 | 2.7744 | 16.1238 | RFCWc | 0 | 0.026055 | 0 | 2.7329 | 2.8005 | 0.088666 | 2.8072 | 8.4675
9 | 21 | FRCCc | 5.8207 | 0 | 1.4695 | 0 | 2.7018 | 3.5716 | 13.0186 | 0.083086 | 2.5186 | 29.1837 | RFCWc | 0.51824 | 0.009675 | 0 | 2.9417 | 3.6329 | 0.092001 | 2.7888 | 10.4961
9 | 22 | FRCCc | 3.8053 | 0 | 1.888 | 0 | 1.8916 | 2.5105 | 20.8341 | 0.084816 | 2.2853 | 33.2996 | RFCWc | 0 | 0.15396 | 0 | 1.9514 | 2.5523 | 0.093287 | 2.5136 | 7.6658
9 | 23 | FRCCc | 3.4107 | 0 | 1.1261 | 0 | 0.87642 | 1.8866 | 9.9813 | 0.091923 | 2.2292 | 19.6023 | RFCWc | 0 | 0 | 0 | 0.84649 | 1.7087 | 0.090004 | 2.1826 | 5.1199
9 | 0 | FRCCc | 2.4537 | 0 | 0.89022 | 0 | 0.41901 | 1.2699 | 0 | 0.088507 | 2.0867 | 7.208 | RFCWc | 0 | 0 | 0 | 0.41548 | 1.1893 | 0.088968 | 2.0976 | 3.8035
9 | 1 | FRCCc | 1.922 | 0 | 0.70203 | 0 | 0.24379 | 1.1252 | 0 | 0.085827 | 1.9079 | 5.9867 | RFCWc | 0 | 0 | 0 | 0.25046 | 1.0843 | 0.089385 | 1.987 | 3.4233
9 | 2 | FRCCc | 1.5944 | 0 | 0.57734 | 0 | 0.16143 | 0.97631 | 0 | 0.085244 | 1.8375 | 5.2322 | RFCWc | 0 | 0 | 0 | 0.16599 | 0.968 | 0.088862 | 1.9155 | 3.1505
9 | 3 | FRCCc | 1.4517 | 0 | 0.5151 | 0 | 0.15954 | 0.86736 | 0 | 0.084244 | 1.7592 | 4.8371 | RFCWc | 0 | 0 | 0 | 0.16816 | 0.87645 | 0.090022 | 1.8798 | 3.0268
9 | 4 | FRCCc | 1.4829 | 0 | 0.51771 | 0 | 0.1705 | 0.9867 | 0 | 0.085933 | 1.8523 | 5.0961 | RFCWc | 0 | 0 | 0 | 0.18158 | 0.9744 | 0.092779 | 1.9999 | 3.3309
9 | 5 | FRCCc | 1.5817 | 0 | 0.55984 | 0 | 0.44711 | 1.1298 | 8.293 | 0.086444 | 1.9216 | 14.0196 | RFCWc | 0 | 0 | 0.0010144 | 0.48456 | 1.0951 | 0.094972 | 2.1112 | 3.9044
9 | 6 | FRCCc | 1.2615 | 0 | 0.26124 | 0 | 0.87325 | 1.473 | 5.6182 | 0.31809 | 1.7924 | 11.5976 | RFCWc | 0 | 0 | 0.13856 | 0.92822 | 1.3161 | 0.34276 | 1.9314 | 4.9508
9 | 7 | FRCCc | 3.0498 | 0 | 1.2321 | 0 | 0.95462 | 1.9357 | 38.2812 | 0.10465 | 1.7576 | 47.3158 | RFCWc | 0 | 0 | 0 | 0.92146 | 1.5368 | 0.10241 | 1.7198 | 5.2468
9 | 8 | FRCCc | 1.2603 | 0 | 0.47976 | 0 | 0.884 | 2.2572 | 5.7423 | 0.057236 | 1.6579 | 12.3387 | RFCWc | 0 | 0 | 0 | 0.85534 | 1.8526 | 0.056142 | 1.6262 | 4.4448
9 | 9 | FRCCc | 1.7741 | 0 | 0.5792 | 0 | 0.89387 | 2.9164 | 0 | 0.05953 | 1.7243 | 7.9474 | RFCWc | 0 | 0 | 0 | 0.81446 | 2.3244 | 0.054988 | 1.5927 | 4.7941
9 | 10 | FRCCc | 3.1815 | 0 | 0.99292 | 0 | 0.87851 | 3.1598 | 0 | 0.060342 | 1.7478 | 10.0209 | RFCWc | 0 | 0 | 0 | 0.79665 | 2.5786 | 0.055471 | 1.6067 | 5.0451
9 | 11 | FRCCc | 4.4163 | 0 | 1.3094 | 0 | 0.85561 | 3.384 | 3.3068 | 0.061437 | 1.8209 | 15.1545 | RFCWc | 0 | 0 | 0 | 0.76532 | 2.6786 | 0.055709 | 1.6512 | 5.2045
9 | 12 | FRCCc | 5.8308 | 0 | 1.6683 | 0 | 0.85352 | 3.3893 | 4.5869 | 0.063364 | 1.9208 | 18.3131 | RFCWc | 0 | 0 | 0 | 0.73936 | 2.5324 | 0.055643 | 1.6867 | 5.0852
9 | 13 | FRCCc | 6.8432 | 0 | 1.8083 | 0 | 0.84987 | 3.0864 | 0 | 0.063728 | 1.9318 | 14.5833 | RFCWc | 0.18506 | 0.030068 | 0 | 0.742 | 2.3686 | 0.056405 | 1.7098 | 5.1419
9 | 14 | FRCCc | 7.667 | 0 | 2.2336 | 0 | 0.86218 | 2.9533 | 0 | 0.06469 | 1.9173 | 15.6981 | RFCWc | 0.61422 | 0.16967 | 0 | 0.74161 | 2.1236 | 0.056365 | 1.6706 | 5.3838
9 | 15 | FRCCc | 8.2406 | 0 | 2.4702 | 0 | 0.91969 | 3.1005 | 0 | 0.068753 | 2.1304 | 16.9301 | RFCWc | 0.94865 | 0.22645 | 0 | 0.7595 | 2.2273 | 0.0572 | 1.7724 | 5.9993
9 | 16 | FRCCc | 8.1808 | 0 | 2.7281 | 0 | 0.96989 | 3.631 | 0 | 0.071152 | 2.3006 | 17.8815 | RFCWc | 1.1431 | 0.31462 | 0 | 0.84988 | 2.3493 | 0.061572 | 1.9908 | 6.7177
9 | 17 | FRCCc | 9.792 | 0 | 3.0212 | 0 | 1.2066 | 5.0497 | 4.5129 | 0.36513 | 2.8915 | 26.839 | RFCWc | 1.5383 | 0.46303 | 0 | 1.1614 | 3.0082 | 0.33117 | 2.6226 | 9.2107
9 | 18 | FRCCc | 8.9062 | 0 | 2.8524 | 0 | 1.5385 | 4.8626 | 0 | 0.14959 | 3.1701 | 21.4794 | RFCWc | 1.5066 | 0.4367 | 0 | 1.7567 | 3.4733 | 0.15242 | 3.2302 | 10.6361
9 | 19 | FRCCc | 7.1704 | 0 | 2.3674 | 0 | 1.9867 | 4.1068 | 0 | 0.088429 | 2.9784 | 18.6981 | RFCWc | 0.81488 | 0.26635 | 0 | 2.2804 | 3.4158 | 0.089785 | 3.024 | 9.9036
9 | 20 | FRCCc | 5.8539 | 0 | 1.9771 | 0 | 2.5185 | 3.5806 | 0 | 0.08763 | 2.7744 | 16.7922 | RFCWc | 0.19699 | 0.060912 | 0 | 2.7329 | 3.1886 | 0.088666 | 2.8072 | 9.1601
9 | 21 | FRCCc | 4.6569 | 0 | 1.6069 | 0 | 2.7018 | 3.3136 | 4.6749 | 0.083086 | 2.5186 | 19.5558 | RFCWc | 0.003351 | 0.010355 | 0 | 2.9417 | 3.3473 | 0.092001 | 2.7888 | 9.265
9 | 22 | FRCCc | 3.8235 | 0 | 1.3358 | 0 | 1.8916 | 2.8246 | 0 | 0.084816 | 2.2853 | 12.2456 | RFCWc | 0 | 0 | 0 | 1.9514 | 2.8978 | 0.093287 | 2.5136 | 7.4688
9 | 23 | FRCCc | 3.2725 | 0 | 1.069 | 0 | 0.87642 | 2.0724 | 0 | 0.091923 | 2.2292 | 9.6113 | RFCWc | 0 | 0 | 0 | 0.84649 | 1.8905 | 0.090004 | 2.1826 | 5.022
9 | 0 | FRCCc | 2.5471 | 0 | 0.91546 | 0 | 0.41901 | 1.3444 | 0 | 0.088507 | 2.0867 | 7.4011 | RFCWc | 0 | 0 | 0 | 0.41548 | 1.2642 | 0.088968 | 2.0976 | 3.8784
9 | 1 | FRCCc | 2.3194 | 0 | 0.81129 | 0 | 0.24379 | 1.1252 | 6.2876 | 0.085827 | 1.9079 | 12.781 | RFCWc | 0 | 0 | 0 | 0.25046 | 1.0843 | 0.089385 | 1.987 | 3.5957
9 | 2 | FRCCc | 1.9887 | 0 | 0.69247 | 0 | 0.16143 | 0.97631 | 0 | 0.085244 | 1.8375 | 5.7417 | RFCWc | 0 | 0 | 0 | 0.16599 | 0.968 | 0.088862 | 1.9155 | 3.1505
9 | 3 | FRCCc | 1.7926 | 0 | 0.62445 | 0 | 0.15954 | 0.86736 | 0 | 0.084244 | 1.7592 | 5.2874 | RFCWc | 0 | 0 | 0 | 0.16816 | 0.87645 | 0.090022 | 1.8798 | 3.0268
9 | 4 | FRCCc | 1.6907 | 0 | 0.59273 | 0 | 0.1705 | 0.9867 | 0 | 0.085933 | 1.8523 | 5.379 | RFCWc | 0 | 0 | 0 | 0.18158 | 0.9744 | 0.092779 | 1.9999 | 3.2614
9 | 5 | FRCCc | 1.5942 | 0 | 0.56574 | 0 | 0.44711 | 1.1298 | 0 | 0.086444 | 1.9216 | 5.745 | RFCWc | 0 | 0 | 0 | 0.48456 | 1.0951 | 0.094972 | 2.1112 | 3.7988
9 | 6 | FRCCc | 0.78508 | 0 | 0.30597 | 0 | 0.87325 | 1.473 | 0 | 0.31809 | 1.7924 | 5.5477 | RFCWc | 0 | 0 | 0.02397 | 0.92822 | 1.3161 | 0.34276 | 1.9314 | 4.6111
9 | 7 | FRCCc | 1.3321 | 0 | 0.42998 | 0 | 0.95462 | 1.9357 | 4.3201 | 0.10465 | 1.7576 | 10.8348 | RFCWc | 0 | 0 | 0.010471 | 0.92146 | 1.5368 | 0.10241 | 1.7198 | 4.3611
9 | 8 | FRCCc | 1.3443 | 0 | 0.50766 | 0 | 0.884 | 2.2572 | 0 | 0.057236 | 1.6579 | 6.7082 | RFCWc | 0 | 0 | 0 | 0.85534 | 1.8526 | 0.056142 | 1.6262 | 4.398
9 | 9 | FRCCc | 2.2934 | 0 | 0.71918 | 0 | 0.89387 | 2.9164 | 0 | 0.05953 | 1.7243 | 8.6067 | RFCWc | 0 | 0 | 0 | 0.81446 | 2.3244 | 0.054988 | 1.5927 | 4.7941
9 | 10 | FRCCc | 4.0134 | 0 | 1.1855 | 0 | 0.87851 | 3.1598 | 0 | 0.060342 | 1.7478 | 11.0453 | RFCWc | 0 | 0 | 0 | 0.79665 | 2.5786 | 0.055471 | 1.6067 | 5.0867
9 | 11 | FRCCc | 4.5155 | 0 | 1.2107 | 0 | 0.85561 | 3.384 | 0 | 0.061437 | 1.8209 | 11.8481 | RFCWc | 0 | 0 | 0 | 0.76532 | 2.6786 | 0.055709 | 1.6512 | 5.1584
9 | 12 | FRCCc | 5.8125 | 0 | 1.6874 | 0 | 0.85352 | 3.3893 | 4.6602 | 0.063364 | 1.9208 | 18.3871 | RFCWc | 0 | 0 | 0 | 0.73936 | 2.5324 | 0.055643 | 1.6867 | 5.0741
9 | 13 | FRCCc | 6.6541 | 0 | 1.9309 | 0 | 0.84987 | 3.0864 | 0 | 0.063728 | 1.9318 | 14.5168 | RFCWc | 0 | 0 | 0 | 0.742 | 2.3686 | 0.056405 | 1.7098 | 4.9268
9 | 14 | FRCCc | 7.1951 | 0 | 2.1378 | 0 | 0.86218 | 2.9533 | 3.6931 | 0.06469 | 1.9173 | 18.8234 | RFCWc | 0 | 0 | 0 | 0.74161 | 2.1236 | 0.056365 | 1.6706 | 4.6517
9 | 15 | FRCCc | 8.0026 | 0 | 2.3936 | 0 | 0.91969 | 5.2755 | 6.9365 | 0.068753 | 2.1304 | 25.7271 | RFCWc | 0 | 0 | 0 | 0.7595 | 4.0368 | 0.0572 | 1.7724 | 6.8485
9 | 16 | FRCCc | 7.9043 | 0 | 2.6025 | 0 | 0.96989 | 3.631 | 0 | 0.071152 | 2.3006 | 17.4795 | RFCWc | 0 | 0 | 0 | 0.84988 | 2.3493 | 0.061572 | 1.9908 | 5.26
9 | 17 | FRCCc | 9.4501 | 0 | 2.6652 | 0 | 1.2066 | 5.0497 | 0 | 0.36513 | 2.8915 | 21.6282 | RFCWc | 0 | 0 | 0 | 1.1614 | 3.0082 | 0.33117 | 2.6226 | 7.1336
9 | 18 | FRCCc | 8.6205 | 0 | 3.014 | 0 | 1.5385 | 4.8626 | 0 | 0.14959 | 3.1701 | 21.3553 | RFCWc | 0 | 0 | 0 | 1.7567 | 3.4733 | 0.15242 | 3.2302 | 8.6937
9 | 19 | FRCCc | 7.0879 | 0 | 2.3385 | 0 | 1.9867 | 3.9615 | 0 | 0.088429 | 2.9784 | 18.4414 | RFCWc | 0 | 0 | 0 | 2.2804 | 3.2683 | 0.089785 | 3.024 | 8.6748
9 | 20 | FRCCc | 6.042 | 0 | 1.8508 | 0 | 2.5185 | 3.5806 | 0 | 0.08763 | 2.7744 | 16.8541 | RFCWc | 0 | 0 | 0 | 2.7329 | 3.1886 | 0.088666 | 2.8072 | 8.8295
9 | 21 | FRCCc | 5.2293 | 0 | 1.7516 | 0 | 2.7018 | 3.3136 | 4.8386 | 0.083086 | 2.5186 | 20.4365 | RFCWc | 0 | 0 | 0 | 2.9417 | 3.3473 | 0.092001 | 2.7888 | 9.2602
9 | 22 | FRCCc | 4.6537 | 0 | 1.5753 | 0 | 1.8916 | 2.8246 | 0 | 0.084816 | 2.2853 | 13.3155 | RFCWc | 0 | 0 | 0 | 1.9514 | 2.8978 | 0.093287 | 2.5136 | 7.4688
9 | 23 | FRCCc | 4.4357 | 0 | 1.5061 | 0 | 0.87642 | 2.0724 | 0 | 0.091923 | 2.2292 | 11.2116 | RFCWc | 0 | 0 | 0 | 0.84649 | 1.8905 | 0.090004 | 2.1826 | 5.0974
9 | 0 | FRCCc | 3.8797 | 0 | 1.2964 | 0 | 0.41901 | 1.3444 | 0.77242 | 0.088507 | 2.0867 | 9.887 | RFCWc | 0 | 0 | 0.053079 | 0.41548 | 1.2642 | 0.088968 | 2.0976 | 4.0061
9 | 1 | FRCCc | 3.4924 | 0 | 1.1858 | 0 | 0.24379 | 1.0819 | 3.9939 | 0.085827 | 1.9079 | 11.9915 | RFCWc | 0 | 0 | 0.15937 | 0.25046 | 1.0391 | 0.089385 | 1.987 | 3.5376
9 | 2 | FRCCc | 3.8696 | 0 | 1.3058 | 0 | 0.16143 | 0.9476 | 11.1065 | 0.085244 | 1.8375 | 19.3136 | RFCWc | 0 | 0 | 0.17832 | 0.16599 | 0.93808 | 0.088862 | 1.9155 | 3.5949
9 | 3 | FRCCc | 2.9934 | 0 | 1.02 | 0 | 0.15954 | 0.85318 | 0 | 0.084244 | 1.7592 | 6.8696 | RFCWc | 0 | 0 | 0.35735 | 0.16816 | 0.86129 | 0.090022 | 1.8798 | 3.369
9 | 4 | FRCCc | 2.9328 | 0 | 0.99765 | 0 | 0.1705 | 0.95776 | 0 | 0.085933 | 1.8523 | 6.997 | RFCWc | 0 | 0 | 0.4409 | 0.18158 | 0.94316 | 0.092779 | 1.9999 | 3.671
9 | 5 | FRCCc | 2.8946 | 0 | 0.98927 | 0 | 0.44711 | 1.0862 | 0 | 0.086444 | 1.9216 | 7.4252 | RFCWc | 0 | 0 | 0.49422 | 0.48456 | 1.0471 | 0.094972 | 2.1112 | 4.2451
9 | 6 | FRCCc | 2.3169 | 0 | 0.78217 | 0 | 0.87325 | 1.3761 | 0 | 0.31809 | 1.7924 | 7.4589 | RFCWc | 0 | 0 | 0.61259 | 0.92822 | 1.2117 | 0.34276 | 1.9314 | 5.0954
9 | 7 | FRCCc | 2.7128 | 0 | 0.90946 | 0 | 0.95462 | 1.7684 | 9.0364 | 0.10465 | 1.7576 | 17.2439 | RFCWc | 0 | 0 | 0.32728 | 0.92146 | 1.3731 | 0.10241 | 1.7198 | 4.6493
9 | 8 | FRCCc | 2.1012 | 0 | 0.69742 | 0 | 0.884 | 2.0259 | 0 | 0.057236 | 1.6579 | 7.4237 | RFCWc | 0 | 0 | 0.27261 | 0.85534 | 1.6258 | 0.056142 | 1.6262 | 4.4437
9 | 9 | FRCCc | 2.2526 | 0 | 0.75046 | 0 | 0.89387 | 2.5756 | 0 | 0.05953 | 1.7243 | 8.2564 | RFCWc | 0 | 0 | 0.23876 | 0.81446 | 2.0096 | 0.054988 | 1.5927 | 4.7181
9 | 10 | FRCCc | 2.8938 | 0 | 1.0074 | 0 | 0.87851 | 6.869 | 8.445 | 0.060342 | 1.7478 | 21.9018 | RFCWc | 0 | 0 | 0.22212 | 0.79665 | 5.9885 | 0.055471 | 1.6067 | 8.872
9 | 11 | FRCCc | 4.4309 | 0 | 1.4473 | 0 | 0.85561 | 2.9651 | 22.3572 | 0.061437 | 1.8209 | 33.9384 | RFCWc | 0 | 0 | 0.028903 | 0.76532 | 2.2988 | 0.055709 | 1.6512 | 5.2387
9 | 12 | FRCCc | 3.5491 | 0 | 1.0663 | 0 | 0.85352 | 2.9946 | 0 | 0.063364 | 1.9208 | 10.4477 | RFCWc | 0 | 0 | 0 | 0.73936 | 2.1858 | 0.055643 | 1.6867 | 4.7168
9 | 13 | FRCCc | 4.018 | 0 | 1.2769 | 0 | 0.84987 | 2.727 | 0 | 0.063728 | 1.9318 | 10.8672 | RFCWc | 0 | 0 | 0 | 0.742 | 2.0505 | 0.056405 | 1.7098 | 4.5664
9 | 14 | FRCCc | 4.7533 | 0 | 1.4942 | 0 | 0.86218 | 3.6193 | 3.9338 | 0.06469 | 1.9173 | 16.6448 | RFCWc | 0 | 0 | 0 | 0.74161 | 2.7039 | 0.056365 | 1.6706 | 5.2697
9 | 15 | FRCCc | 5.1569 | 0 | 1.6541 | 0 | 0.91969 | 2.7475 | 0 | 0.068753 | 2.1304 | 12.6773 | RFCWc | 0 | 0 | 0 | 0.7595 | 1.9336 | 0.0572 | 1.7724 | 4.5539
9 | 16 | FRCCc | 5.2246 | 0 | 1.8355 | 0 | 0.96989 | 3.3016 | 0 | 0.071152 | 2.3006 | 13.7033 | RFCWc | 0 | 0 | 0 | 0.84988 | 2.0642 | 0.061572 | 1.9908 | 4.9749
9 | 17 | FRCCc | 6.396 | 0 | 1.8827 | 0 | 1.2066 | 4.6744 | 0 | 0.36513 | 2.8915 | 17.4164 | RFCWc | 0 | 0 | 0 | 1.1614 | 2.6678 | 0.33117 | 2.6226 | 6.7933
9 | 18 | FRCCc | 7.0061 | 0 | 2.275 | 0 | 1.5385 | 4.4814 | 5.925 | 0.14959 | 3.1701 | 24.5457 | RFCWc | 0 | 0 | 0 | 1.7567 | 3.0849 | 0.15242 | 3.2302 | 8.4053
9 | 19 | FRCCc | 6.263 | 0 | 2.2567 | 0 | 1.9867 | 5.3371 | 6.4548 | 0.088429 | 2.9784 | 25.3651 | RFCWc | 0 | 0 | 0 | 2.2804 | 4.6649 | 0.089785 | 3.024 | 10.2474
9 | 20 | FRCCc | 5.5831 | 0 | 1.7236 | 0 | 2.5185 | 3.9664 | 6.1579 | 0.08763 | 2.7744 | 22.8116 | RFCWc | 0 | 0 | 0.0043465 | 2.7329 | 3.579 | 0.088666 | 2.8072 | 9.4041
9 | 21 | FRCCc | 4.6466 | 0 | 1.5798 | 0 | 2.7018 | 2.936 | 0 | 0.083086 | 2.5186 | 14.4658 | RFCWc | 0 | 0 | 0.13611 | 2.9417 | 2.9291 | 0.092001 | 2.7888 | 8.9692
9 | 22 | FRCCc | 4.1363 | 0 | 1.4215 | 0 | 1.8916 | 2.5105 | 0 | 0.084816 | 2.2853 | 12.3301 | RFCWc | 0 | 0 | 0.24311 | 1.9514 | 2.5523 | 0.093287 | 2.5136 | 7.3664
9 | 23 | FRCCc | 3.8409 | 0 | 1.332 | 0 | 0.87642 | 1.8866 | 0 | 0.091923 | 2.2292 | 10.257 | RFCWc | 0 | 0 | 0.37863 | 0.84649 | 1.7087 | 0.090004 | 2.1826 | 5.2188
10 | 0 | FRCCc | 3.1813 | 0 | 1.1024 | 0 | 0.41235 | 1.2497 | 0 | 0.0871 | 2.0535 | 8.0863 | RFCWc | 0 | 0 | 0.4309 | 0.3767 | 1.0783 | 0.080663 | 1.9018 | 3.9398
10 | 1 | FRCCc | 2.7946 | 0 | 0.96579 | 0 | 0.24065 | 0.9725 | 0 | 0.084722 | 2.2545 | 7.3128 | RFCWc | 0 | 0 | 0.47962 | 0.22369 | 0.82102 | 0.079832 | 2.1244 | 3.7395
10 | 2 | FRCCc | 2.57 | 0 | 0.88777 | 0 | 0.16024 | 0.83905 | 0 | 0.084615 | 2.1834 | 6.7252 | RFCWc | 0 | 0 | 0.49198 | 0.14811 | 0.73209 | 0.079286 | 2.0459 | 3.5083
10 | 3 | FRCCc | 2.4161 | 0 | 0.83574 | 0 | 0.16042 | 0.75922 | 4.563 | 0.08471 | 2.1176 | 10.9367 | RFCWc | 0 | 0 | 0.50068 | 0.15063 | 0.66768 | 0.080637 | 2.0158 | 3.4264
10 | 4 | FRCCc | 2.3352 | 0 | 0.80714 | 0 | 0.17219 | 0.86116 | 0 | 0.085051 | 2.1947 | 6.4554 | RFCWc | 0 | 0 | 0.5136 | 0.17125 | 0.76582 | 0.085749 | 2.2127 | 3.7609
10 | 5 | FRCCc | 2.4668 | 0 | 0.85617 | 0 | 0.48857 | 1.1144 | 0 | 0.090916 | 2.4193 | 7.4362 | RFCWc | 0 | 0 | 0.5131 | 0.46067 | 0.90212 | 0.086904 | 2.3126 | 4.3524
10 | 6 | FRCCc | 1.782 | 0 | 0.63865 | 0 | 1.0014 | 1.4844 | 0 | 0.35109 | 2.3682 | 7.6257 | RFCWc | 0 | 0 | 0.68353 | 0.99954 | 1.1594 | 0.35526 | 2.3963 | 5.6051
10 | 7 | FRCCc | 1.9622 | 0 | 0.64479 | 0 | 1.0423 | 2.2896 | 0.015832 | 0.10998 | 2.2111 | 8.2759 | RFCWc | 0 | 0 | 0.35888 | 0.95256 | 1.6878 | 0.1019 | 2.0485 | 5.2054
10 | 8 | FRCCc | 1.6515 | 0 | 0.59423 | 0 | 0.98362 | 2.1426 | 3.229 | 0.060148 | 2.0856 | 10.7468 | RFCWc | 0 | 0 | 0.22052 | 0.88549 | 1.5246 | 0.054892 | 1.9034 | 4.6375
10 | 9 | FRCCc | 2.4614 | 0 | 0.9056 | 0 | 0.98169 | 2.6377 | 14.2171 | 0.060547 | 2.0994 | 23.3635 | RFCWc | 0 | 0 | 0.047951 | 0.84938 | 1.8786 | 0.053106 | 1.8414 | 4.9958
10 | 10 | FRCCc | 1.6832 | 0 | 0.59518 | 0 | 0.97215 | 2.8359 | 0 | 0.061765 | 2.1417 | 8.2898 | RFCWc | 0 | 0 | 0.047687 | 0.82038 | 2.0474 | 0.052839 | 1.8322 | 4.8077
10 | 11 | FRCCc | 3.0345 | 0 | 0.98531 | 0 | 0.94054 | 3.035 | 0 | 0.062359 | 2.2126 | 10.2702 | RFCWc | 0 | 0 | 0.00079842 | 0.78156 | 2.1084 | 0.05253 | 1.8638 | 4.8144
10 | 12 | FRCCc | 4.0014 | 0 | 1.231 | 0 | 0.9188 | 3.0097 | 3.407 | 0.062896 | 2.2823 | 14.9132 | RFCWc | 0 | 0 | 0 | 0.75616 | 2.0007 | 0.052474 | 1.9041 | 4.7629
10 | 13 | FRCCc | 4.9904 | 0 | 1.5459 | 0 | 0.9296 | 3.2678 | 0 | 0.064249 | 2.3314 | 13.1294 | RFCWc | 0 | 0 | 0 | 0.7486 | 2.2561 | 0.05245 | 1.9033 | 5.017
10 | 14 | FRCCc | 6.0669 | 0 | 1.6896 | 0 | 0.95811 | 2.745 | 0 | 0.066228 | 2.3498 | 13.8756 | RFCWc | 0 | 0 | 0 | 0.75914 | 1.6825 | 0.053039 | 1.8819 | 4.3838
10 | 15 | FRCCc | 6.9056 | 0 | 2.084 | 0 | 0.97731 | 2.6904 | 0 | 0.067067 | 2.4878 | 15.2121 | RFCWc | 0 | 0 | 0 | 0.80473 | 1.7864 | 0.054786 | 2.0322 | 4.7267
10 | 16 | FRCCc | 7.8473 | 0 | 2.4313 | 0 | 1.0971 | 4.2221 | 4.6312 | 0.072733 | 2.8152 | 23.117 | RFCWc | 0 | 0 | 0 | 1.0415 | 2.7483 | 0.064892 | 2.5117 | 6.4316
10 | 17 | FRCCc | 9.3965 | 0 | 3.1717 | 0 | 1.4108 | 6.1312 | 5.6046 | 0.36971 | 3.5048 | 29.5893 | RFCWc | 0 | 0 | 0 | 1.6035 | 3.9035 | 0.36152 | 3.4272 | 9.4607
10 | 18 | FRCCc | 8.5815 | 0 | 2.8468 | 0 | 1.8234 | 4.5632 | 5.2615 | 0.14513 | 3.6819 | 26.9035 | RFCWc | 0 | 0 | 0 | 2.1642 | 2.7698 | 0.14138 | 3.5867 | 8.814
10 | 19 | FRCCc | 7.2064 | 0 | 2.4074 | 0 | 2.3719 | 3.4972 | 13.5071 | 0.085309 | 3.4396 | 32.515 | RFCWc | 0 | 0 | 0 | 2.6689 | 2.5587 | 0.083191 | 3.3542 | 9.0184
10 | 20 | FRCCc | 5.6372 | 0 | 1.8819 | 0 | 2.8165 | 3.0313 | 8.1219 | 0.083979 | 3.1828 | 24.7557 | RFCWc | 0 | 0 | 0 | 2.7994 | 2.4759 | 0.082192 | 3.1151 | 8.6607
10 | 21 | FRCCc | 4.681 | 0 | 1.4928 | 0 | 2.8886 | 2.9357 | 0 | 0.084799 | 3.0771 | 15.1599 | RFCWc | 0 | 0 | 0 | 2.5837 | 2.608 | 0.085921 | 3.1178 | 8.4072
10 | 22 | FRCCc | 3.8531 | 0 | 1.3785 | 0 | 1.8541 | 2.4548 | 0 | 0.085762 | 2.7663 | 12.3926 | RFCWc | 0 | 0 | 0 | 1.5944 | 2.2083 | 0.085282 | 2.7508 | 6.6504
10 | 23 | FRCCc | 3.406 | 0 | 1.2335 | 0 | 0.90759 | 2.2527 | 0 | 0.095192 | 2.7634 | 10.6584 | RFCWc | 0 | 0 | 0.095058 | 0.78024 | 1.8075 | 0.08296 | 2.4083 | 5.2552
10 | 0 | FRCCc | 2.3937 | 0 | 0.88475 | 0 | 0.41235 | 1.1485 | 0 | 0.0871 | 2.4583 | 7.3846 | RFCWc | 0 | 0 | 0.21607 | 0.3767 | 0.96726 | 0.080663 | 2.2766 | 3.9283
10 | 1 | FRCCc | 1.8565 | 0 | 0.68175 | 0 | 0.24065 | 0.9725 | 0 | 0.084722 | 2.2545 | 6.0906 | RFCWc | 0 | 0 | 0.31888 | 0.22369 | 0.82102 | 0.079832 | 2.1244 | 3.5788
10 | 2 | FRCCc | 1.483 | 0 | 0.55197 | 0 | 0.16024 | 0.83905 | 0 | 0.084615 | 2.1834 | 5.3023 | RFCWc | 0 | 0 | 0.40275 | 0.14811 | 0.73209 | 0.079286 | 2.0459 | 3.4784
10 | 3 | FRCCc | 1.1706 | 0 | 0.43427 | 0 | 0.16042 | 0.75922 | 0.77421 | 0.08471 | 2.1176 | 5.501 | RFCWc | 0 | 0 | 0.49888 | 0.15063 | 0.66768 | 0.080637 | 2.0158 | 3.4246
10 | 4 | FRCCc | 0.96742 | 0 | 0.35842 | 0 | 0.17219 | 0.86116 | 3.8068 | 0.085051 | 2.1947 | 8.4457 | RFCWc | 0 | 0 | 0.59253 | 0.17125 | 0.76582 | 0.085749 | 2.2127 | 3.8398
10 | 5 | FRCCc | 1.4502 | 0 | 0.5107 | 0 | 0.48857 | 1.0629 | 10.5447 | 0.090916 | 2.4193 | 16.5673 | RFCWc | 0 | 0 | 0.56751 | 0.46067 | 0.85289 | 0.086904 | 2.3126 | 4.5801
10 | 6 | FRCCc | 0.94195 | 0 | 0.3991 | 0 | 1.0014 | 1.4844 | 22.4668 | 0.35109 | 2.3682 | 29.0129 | RFCWc | 0 | 0 | 0.65038 | 0.99954 | 1.1594 | 0.35526 | 2.3963 | 6.0961
10 | 7 | FRCCc | 0.61904 | 0 | 0.17826 | 0 | 1.0423 | 1.866 | 0 | 0.10998 | 2.2111 | 6.0267 | RFCWc | 0 | 0 | 0.44777 | 0.95256 | 1.2953 | 0.1019 | 2.0485 | 4.8543
10 | 8 | FRCCc | 1.8823 | 0 | 0.67926 | 0 | 0.98362 | 2.1426 | 16.6359 | 0.060148 | 2.0856 | 24.4695 | RFCWc | 0 | 0 | 0.16331 | 0.88549 | 1.5246 | 0.054892 | 1.9034 | 4.9555
10 | 9 | FRCCc | 1.9625 | 0 | 0.68505 | 0 | 0.98169 | 2.6377 | 10.369 | 0.060547 | 2.0994 | 18.7958 | RFCWc | 0 | 0 | 0.075627 | 0.84938 | 1.8786 | 0.053106 | 1.8414 | 4.8616
10 | 10 | FRCCc | 2.517 | 0 | 0.79794 | 0 | 0.97215 | 2.8359 | 0 | 0.061765 | 2.1417 | 9.3265 | RFCWc | 0 | 0 | 0.062693 | 0.82038 | 2.0474 | 0.052839 | 1.8322 | 4.8227
10 | 11 | FRCCc | 3.5688 | 0 | 1.1242 | 0 | 0.94054 | 3.035 | 0 | 0.062359 | 2.2126 | 10.9435 | RFCWc | 0 | 0 | 0.0021435 | 0.78156 | 2.1084 | 0.05253 | 1.8638 | 4.8157
10 | 12 | FRCCc | 4.5551 | 0 | 1.2523 | 0 | 0.9188 | 3.0097 | 0 | 0.062896 | 2.2823 | 12.0812 | RFCWc | 0 | 0 | 0 | 0.75616 | 2.0007 | 0.052474 | 1.9041 | 4.7599
10 | 13 | FRCCc | 5.4236 | 0 | 1.6737 | 0 | 0.9296 | 2.7615 | 0 | 0.064249 | 2.3314 | 13.1841 | RFCWc | 0 | 0 | 0 | 0.7486 | 1.8427 | 0.05245 | 1.9033 | 4.5542
10 | 14 | FRCCc | 6.1067 | 0 | 2.0358 | 0 | 0.95811 | 2.745 | 0 | 0.066228 | 2.3498 | 14.2616 | RFCWc | 0 | 0 | 0 | 0.75914 | 1.6825 | 0.053039 | 1.8819 | 4.4235
10 | 15 | FRCCc | 6.2585 | 0 | 1.8149 | 0 | 0.97731 | 2.6904 | 0 | 0.067067 | 2.4878 | 14.2959 | RFCWc | 0 | 0 | 0 | 0.80473 | 1.7864 | 0.054786 | 2.0322 | 4.6856
10 | 16 | FRCCc | 6.736 | 0 | 2.3394 | 0 | 1.0971 | 3.5057 | 5.7561 | 0.072733 | 2.8152 | 22.3223 | RFCWc | 0 | 0 | 0 | 1.0415 | 2.1091 | 0.064892 | 2.5117 | 5.7985
10 | 17 | FRCCc | 7.5225 | 0 | 2.4494 | 0 | 1.4108 | 5.0484 | 0 | 0.36971 | 3.5048 | 20.3058 | RFCWc | 0 | 0 | 0 | 1.6035 | 2.8447 | 0.36152 | 3.4272 | 8.2482
10 | 18 | FRCCc | 6.7494 | 0 | 2.2782 | 0 | 1.8234 | 4.5632 | 0 | 0.14513 | 3.6819 | 19.2413 | RFCWc | 0 | 0 | 0 | 2.1642 | 2.7698 | 0.14138 | 3.5867 | 8.7365
10 | 19 | FRCCc | 5.1437 | 0 | 1.8555 | 0 | 2.3719 | 3.4972 | 0 | 0.085309 | 3.4396 | 16.3933 | RFCWc | 0 | 0 | 0 | 2.6689 | 2.5587 | 0.083191 | 3.3542 | 8.6764
10 | 20 | FRCCc | 3.9355 | 0 | 1.3761 | 0 | 2.8165 | 3.0313 | 0 | 0.083979 | 3.1828 | 14.4262 | RFCWc | 0 | 0 | 0 | 2.7994 | 2.4759 | 0.082192 | 3.1151 | 8.5477
10 | 21 | FRCCc | 3.0607 | 0 | 1.121 | 0 | 2.8886 | 2.9357 | 0 | 0.084799 | 3.0771 | 13.1678 | RFCWc | 0 | 0 | 0 | 2.5837 | 2.608 | 0.085921 | 3.1178 | 8.4072
10 | 22 | FRCCc | 2.1557 | 0 | 0.80442 | 0 | 1.8541 | 2.4548 | 1.3246 | 0.085762 | 2.7663 | 11.4458 | RFCWc | 0 | 0 | 0 | 1.5944 | 2.2083 | 0.085282 | 2.7508 | 6.6504
10 | 23 | FRCCc | 1.43 | 0 | 0.50655 | 0 | 0.90759 | 1.8537 | 3.6601 | 0.095192 | 2.7634 | 11.2165 | RFCWc | 0 | 0 | 0 | 0.78024 | 1.4598 | 0.08296 | 2.4083 | 4.7426
10 | 0 | FRCCc | 0.75019 | 0 | 0.2988 | 0 | 0.41235 | 1.315 | 0 | 0.0871 | 2.4583 | 5.3217 | RFCWc | 0 | 0 | 0 | 0.3767 | 1.1215 | 0.080663 | 2.2766 | 3.9301
10 | 1 | FRCCc | 0.28901 | 0 | 0.13055 | 0 | 0.24065 | 0.9725 | 0 | 0.084722 | 2.2545 | 3.9719 | RFCWc | 0 | 0 | 0.021185 | 0.22369 | 0.82102 | 0.079832 | 2.1244 | 3.2811
10 | 2 | FRCCc | 0.0056657 | 0 | 0.010856 | 0 | 0.16024 | 0.83905 | 0 | 0.084615 | 2.1834 | 3.2838 | RFCWc | 0 | 0 | 0.077972 | 0.14811 | 0.73209 | 0.079286 | 2.0459 | 3.0942
10 | 3 | FRCCc | 0 | 0 | 0 | 0 | 0.16042 | 0.75922 | 0 | 0.08471 | 2.1176 | 3.1219 | RFCWc | 0 | 0 | 0.131 | 0.15063 | 0.66768 | 0.080637 | 2.0158 | 3.0568
10 | 4 | FRCCc | 0 | 0 | 0 | 0 | 0.17219 | 0.86116 | 0 | 0.085051 | 2.1947 | 3.3131 | RFCWc | 0 | 0 | 0.17926 | 0.17125 | 0.76582 | 0.085749 | 2.2127 | 3.4907
10 | 5 | FRCCc | 0 | 0 | 0 | 0 | 0.48857 | 1.0629 | 3.0268 | 0.090916 | 2.4193 | 7.0885 | RFCWc | 0 | 0 | 0.20125 | 0.46067 | 0.85289 | 0.086904 | 2.3126 | 3.9262
10 | 6 | FRCCc | 0 | 0 | 0 | 0 | 1.0014 | 1.4844 | 1.9994 | 0.35109 | 2.3682 | 7.2044 | RFCWc | 0 | 0 | 0.2923 | 0.99954 | 1.1594 | 0.35526 | 2.3963 | 5.274
10 | 7 | FRCCc | 0.94759 | 0 | 0.34147 | 0 | 1.0423 | 2.4522 | 26.3421 | 0.10998 | 2.2111 | 33.4468 | RFCWc | 0 | 0 | 0.078656 | 0.95256 | 1.8384 | 0.1019 | 2.0485 | 5.745
10 | 8 | FRCCc | 0 | 0 | 0 | 0 | 0.98362 | 2.1426 | 5.3477 | 0.060148 | 2.0856 | 10.6198 | RFCWc | 0 | 0 | 0.086521 | 0.88549 | 1.5246 | 0.054892 | 1.9034 | 4.4623
10 | 9 | FRCCc | 0.36914 | 0 | 0.11847 | 0 | 0.98169 | 2.6377 | 0 | 0.060547 | 2.0994 | 6.267 | RFCWc | 0 | 0 | 0.070217 | 0.84938 | 1.8786 | 0.053106 | 1.8414 | 4.7
10 | 10 | FRCCc | 1.5162 | 0 | 0.48489 | 0 | 0.97215 | 2.8359 | 0 | 0.061765 | 2.1417 | 8.0125 | RFCWc | 0 | 0 | 0.13028 | 0.82038 | 2.0474 | 0.052839 | 1.8322 | 4.8903
10 | 11 | FRCCc | 2.7406 | 0 | 0.83877 | 0 | 0.94054 | 3.035 | 0 | 0.062359 | 2.2126 | 9.8298 | RFCWc | 0 | 0 | 0.058997 | 0.78156 | 2.1084 | 0.05253 | 1.8638 | 4.9123
10 | 12 | FRCCc | 3.9771 | 0 | 1.1846 | 0 | 0.9188 | 3.0097 | 0 | 0.062896 | 2.2823 | 11.4355 | RFCWc | 0 | 0 | 0.0069625 | 0.75616 | 2.0007 | 0.052474 | 1.9041 | 4.7669
10 | 13 | FRCCc | 5.3719 | 0 | 1.4618 | 0 | 0.9296 | 2.7615 | 0 | 0.064249 | 2.3314 | 12.9204 | RFCWc | 0 | 0 | 0 | 0.7486 | 1.8427 | 0.05245 | 1.9033 | 4.5542
10 | 14 | FRCCc | 6.2785 | 0 | 1.9197 | 0 | 0.95811 | 2.745 | 4.583 | 0.066228 | 2.3498 | 18.9003 | RFCWc | 0 | 0 | 0 | 0.75914 | 1.6825 | 0.053039 | 1.8819 | 4.4261
10 | 15 | FRCCc | 6.4253 | 0 | 2.1836 | 0 | 0.97731 | 2.6904 | 0 | 0.067067 | 2.4878 | 14.8314 | RFCWc | 0 | 0 | 0 | 0.80473 | 1.7864 | 0.054786 | 2.0322 | 4.6856
10 | 16 | FRCCc | 7.1212 | 0 | 2.2341 | 0 | 1.0971 | 3.5057 | 0 | 0.072733 | 2.8152 | 16.8462 | RFCWc | 0 | 0 | 0 | 1.0415 | 2.1091 | 0.064892 | 2.5117 | 5.7362
10 | 17 | FRCCc | 9.2044 | 0 | 2.9198 | 0 | 1.4108 | 5.0484 | 19.6554 | 0.36971 | 3.5048 | 42.1135 | RFCWc | 0 | 0 | 0 | 1.6035 | 2.8447 | 0.36152 | 3.4272 | 8.7436
10 | 18 | FRCCc | 9.0593 | 0 | 2.952 | 0 | 1.8234 | 11.7143 | 20.5464 | 0.14513 | 3.6819 | 49.9224 | RFCWc | 0 | 0 | 0 | 2.1642 | 9.736 | 0.14138 | 3.5867 | 16.3167
10 | 19 | FRCCc | 5.914 | 0 | 2.2015 | 0 | 2.3719 | 8.0746 | 26.4838 | 0.085309 | 3.4396 | 48.5707 | RFCWc | 0 | 0 | 0 | 2.6689 | 7.0225 | 0.083191 | 3.3542 | 13.5423
10 | 20 | FRCCc | 4.0053 | 0 | 1.4061 | 0 | 2.8165 | 3.0313 | 0 | 0.083979 | 3.1828 | 14.526 | RFCWc | 0 | 0 | 0 | 2.7994 | 2.4759 | 0.082192 | 3.1151 | 8.5506
10 | 21 | FRCCc | 3.2809 | 0 | 1.0891 | 0 | 2.8886 | 2.9357 | 5.1045 | 0.084799 | 3.0771 | 18.4606 | RFCWc | 0 | 0 | 0.047472 | 2.5837 | 2.608 | 0.085921 | 3.1178 | 8.5221
10 | 22 | FRCCc | 2.6526 | 0 | 0.98118 | 0 | 1.8541 | 2.4548 | 0 | 0.085762 | 2.7663 | 10.7948 | RFCWc | 0 | 0 | 0.17621 | 1.5944 | 2.2083 | 0.085282 | 2.7508 | 6.8266
10 | 23 | FRCCc | 3.0722 | 0 | 1.1379 | 0 | 0.90759 | 1.8537 | 19.3221 | 0.095192 | 2.7634 | 29.152 | RFCWc | 0 | 0 | 0.20327 | 0.78024 | 1.4598 | 0.08296 | 2.4083 | 5.3357
10 | 0 | FRCCc | 1.4516 | 0 | 0.55094 | 0 | 0.41235 | 1.1485 | 0 | 0.0871 | 2.4583 | 6.1087 | RFCWc | 0 | 0 | 0.40242 | 0.3767 | 0.96726 | 0.080663 | 2.2766 | 4.1147
10 | 1 | FRCCc | 1.0933 | 0 | 0.40978 | 0 | 0.24065 | 0.9725 | 0 | 0.084722 | 2.2545 | 5.0555 | RFCWc | 0 | 0 | 0.48701 | 0.22369 | 0.82102 | 0.079832 | 2.1244 | 3.7469
10 | 2 | FRCCc | 0.82702 | 0 | 0.31616 | 0 | 0.16024 | 0.83905 | 0 | 0.084615 | 2.1834 | 4.4105 | RFCWc | 0 | 0 | 0.54037 | 0.14811 | 0.73209 | 0.079286 | 2.0459 | 3.5566
10 | 3 | FRCCc | 0.64243 | 0 | 0.23841 | 0 | 0.16042 | 0.75922 | 0 | 0.08471 | 2.1176 | 4.0028 | RFCWc | 0 | 0 | 0.59254 | 0.15063 | 0.66768 | 0.080637 | 2.0158 | 3.5787
10 | 4 | FRCCc | 0.56435 | 0 | 0.20838 | 0 | 0.17219 | 0.86116 | 0 | 0.085051 | 2.1947 | 4.0858 | RFCWc | 0 | 0 | 0.65276 | 0.17125 | 0.76582 | 0.085749 | 2.2127 | 3.9
10 | 5 | FRCCc | 0.63253 | 0 | 0.22491 | 0 | 0.48857 | 1.0629 | 0 | 0.090916 | 2.4193 | 4.9192 | RFCWc | 0 | 0 | 0.67423 | 0.46067 | 0.85289 | 0.086904 | 2.3126 | 4.3992
10 | 6 | FRCCc | 0.4244 | 0 | 0.18611 | 0 | 1.0014 | 1.7677 | 13.1098 | 0.35109 | 2.3682 | 19.2087 | RFCWc | 0 | 0 | 0.7629 | 0.99954 | 1.4461 | 0.35526 | 2.3963 | 6.2547
10 | 7 | FRCCc | 0.54821 | 0 | 0.16188 | 0 | 1.0423 | 1.866 | 0 | 0.10998 | 2.2111 | 5.9395 | RFCWc | 0 | 0 | 0.46499 | 0.95256 | 1.2953 | 0.1019 | 2.0485 | 4.9206
10 | 8 | FRCCc | 0.68048 | 0 | 0.2496 | 0 | 0.98362 | 2.1426 | 0 | 0.060148 | 2.0856 | 6.2021 | RFCWc | 0 | 0 | 0.36507 | 0.88549 | 1.5246 | 0.054892 | 1.9034 | 4.7409
10 | 9 | FRCCc | 1.3254 | 0 | 0.44245 | 0 | 0.98169 | 2.6377 | 0 | 0.060547 | 2.0994 | 7.5472 | RFCWc | 0 | 0 | 0.3373 | 0.84938 | 1.8786 | 0.053106 | 1.8414 | 4.9671
10 | 10 | FRCCc | 2.4735 | 0 | 0.786 | 0 | 0.97215 | 2.8359 | 4.2976 | 0.061765 | 2.1417 | 13.5686 | RFCWc | 0 | 0 | 0.32743 | 0.82038 | 2.0474 | 0.052839 | 1.8322 | 5.1337
10 | 11 | FRCCc | 3.18 | 0 | 0.98876 | 0 | 0.94054 | 3.035 | 0 | 0.062359 | 2.2126 | 10.4191 | RFCWc | 0 | 0 | 0.19711 | 0.78156 | 2.1084 | 0.05253 | 1.8638 | 5.0107
10 | 12 | FRCCc | 4.0281 | 0 | 1.1019 | 0 | 0.9188 | 3.0097 | 0 | 0.062896 | 2.2823 | 11.4037 | RFCWc | 0 | 0 | 0.17158 | 0.75616 | 2.0007 | 0.052474 | 1.9041 | 4.9315
10 | 13 | FRCCc | 5.3071 | 0 | 1.7042 | 0 | 0.9296 | 2.7615 | 0 | 0.064249 | 2.3314 | 13.0981 | RFCWc | 0 | 0 | 0.14113 | 0.7486 | 1.8427 | 0.05245 | 1.9033 | 4.6954
10 | 14 | FRCCc | 6.8619 | 0 | 1.8469 | 0 | 0.95811 | 5.9188 | 4.4462 | 0.066228 | 2.3498 | 22.448 | RFCWc | 0 | 0 | 0.05776 | 0.75914 | 4.2242 | 0.053039 | 1.8819 | 7.0659
10 | 15 | FRCCc | 7.5869 | 0 | 2.4893 | 0 | 0.97731 | 5.7791 | 4.5663 | 0.067067 | 2.4878 | 23.9537 | RFCWc | 0 | 0 | 0.0045686 | 0.80473 | 4.3095 | 0.054786 | 2.0322 | 7.3041
10 | 16 | FRCCc | 8.0486 | 0 | 2.2438 | 0 | 1.0971 | 3.5057 | 0 | 0.072733 | 2.8152 | 17.7832 | RFCWc | 0 | 0 | 0.0027279 | 1.0415 | 2.1091 | 0.064892 | 2.5117 | 5.7794
10 | 17 | FRCCc | 9.181 | 0 | 3.2107 | 0 | 1.4108 | 5.0484 | 7.192 | 0.36971 | 3.5048 | 29.9176 | RFCWc | 0 | 0 | 0.088514 | 1.6035 | 2.8447 | 0.36152 | 3.4272 | 8.4362
10 | 18 | FRCCc | 7.5439 | 0 | 2.4946 | 0 | 1.8234 | 4.5632 | 0 | 0.14513 | 3.6819 | 20.2521 | RFCWc | 0 | 0 | 0.054216 | 2.1642 | 2.7698 | 0.14138 | 3.5867 | 8.7907
10 | 19 | FRCCc | 5.7735 | 0 | 1.9849 | 0 | 2.3719 | 3.4972 | 0 | 0.085309 | 3.4396 | 17.1524 | RFCWc | 0 | 0 | 0.062038 | 2.6689 | 2.5587 | 0.083191 | 3.3542 | 8.7385
10 | 20 | FRCCc | 4.496 | 0 | 1.5387 | 0 | 2.8165 | 3.0313 | 0 | 0.083979 | 3.1828 | 15.1493 | RFCWc | 0 | 0 | 0.10802 | 2.7994 | 2.4759 | 0.082192 | 3.1151 | 8.592
10 | 21 | FRCCc | 3.6839 | 0 | 1.3165 | 0 | 2.8886 | 2.9357 | 5.756 | 0.084799 | 3.0771 | 19.7427 | RFCWc | 0 | 0 | 0.16511 | 2.5837 | 2.608 | 0.085921 | 3.1178 | 8.6367
10 | 22 | FRCCc | 2.7123 | 0 | 0.99279 | 0 | 1.8541 | 2.5592 | 0 | 0.085762 | 2.7663 | 10.9704 | RFCWc | 0 | 0 | 0.23583 | 1.5944 | 2.312 | 0.085282 | 2.7508 | 7.0539
10 | 23 | FRCCc | 2.0721 | 0 | 0.71646 | 0 | 0.90759 | 1.8537 | 0 | 0.095192 | 2.7634 | 8.4084 | RFCWc | 0 | 0 | 0.28843 | 0.78024 | 1.4598 | 0.08296 | 2.4083 | 5.0311
10 | 0 | FRCCc | 1.2648 | 0 | 0.49338 | 0 | 0.41235 | 1.1485 | 0 | 0.0871 | 2.4583 | 5.8643 | RFCWc | 0 | 0 | 0.33698 | 0.3767 | 0.96726 | 0.080663 | 2.2766 | 4.0492
10 | 1 | FRCCc | 0.80522 | 0 | 0.31046 | 0 | 0.24065 | 1.0153 | 0 | 0.084722 | 2.2545 | 4.7109 | RFCWc | 0 | 0 | 0.37341 | 0.22369 | 0.86134 | 0.079832 | 2.1244 | 3.7334
10 | 2 | FRCCc | 0.43044 | 0 | 0.1806 | 0 | 0.16024 | 0.86754 | 0 | 0.084615 | 2.1834 | 3.9069 | RFCWc | 0 | 0 | 0.39046 | 0.14811 | 0.75878 | 0.079286 | 2.0459 | 3.4334
10 | 3 | FRCCc | 0.13059 | 0 | 0.06121 | 0 | 0.16042 | 0.77348 | 0 | 0.08471 | 2.1176 | 3.328 | RFCWc | 0 | 0 | 0.43049 | 0.15063 | 0.68126 | 0.080637 | 2.0158 | 3.3698
10 | 4 | FRCCc | 0.0023525 | 0 | 0.0037733 | 0 | 0.17219 | 0.8898 | 0 | 0.085051 | 2.1947 | 3.3479 | RFCWc | 0 | 0 | 0.47441 | 0.17125 | 0.79469 | 0.085749 | 2.2127 | 3.7505
10 | 5 | FRCCc | 0 | 0 | 0 | 0 | 0.48857 | 1.1088 | 0 | 0.090916 | 2.4193 | 4.1077 | RFCWc | 0 | 0 | 0.46361 | 0.46067 | 0.89679 | 0.086904 | 2.3126 | 4.2324
10 | 6 | FRCCc | 0 | 0 | 0 | 0 | 1.0014 | 1.5913 | 4.2809 | 0.35109 | 2.3682 | 9.5929 | RFCWc | 0 | 0 | 0.48466 | 0.99954 | 1.2676 | 0.35526 | 2.3963 | 5.5746
10 | 7 | FRCCc | 0 | 0 | 0 | 0 | 1.0423 | 2.0418 | 0 | 0.10998 | 2.2111 | 5.4053 | RFCWc | 0 | 0 | 0.25912 | 0.95256 | 1.4582 | 0.1019 | 2.0485 | 4.8286
10 | 8 | FRCCc | 0.35197 | 0 | 0.11545 | 0 | 0.98362 | 2.5085 | 0 | 0.060148 | 2.0856 | 6.1053 | RFCWc | 0 | 0 | 0.17179 | 0.88549 | 1.8584 | 0.054892 | 1.9034 | 4.9226
10 | 9 | FRCCc | 1.1549 | 0 | 0.38891 | 0 | 0.98169 | 2.9843 | 0 | 0.060547 | 2.0994 | 7.6697 | RFCWc | 0 | 0 | 0.082899 | 0.84938 | 2.1826 | 0.053106 | 1.8414 | 5.0167
10 | 10 | FRCCc | 2.3362 | 0 | 0.73285 | 0 | 0.97215 | 3.2414 | 4.1102 | 0.061765 | 2.1417 | 13.5962 | RFCWc | 0 | 0 | 0.069834 | 0.82038 | 2.3943 | 0.052839 | 1.8322 | 5.2165
10 | 11 | FRCCc | 3.606 | 0 | 1.0798 | 0 | 0.94054 | 3.4601 | 0 | 0.062359 | 2.2126 | 11.3615 | RFCWc | 0 | 0 | 0.011271 | 0.78156 | 2.4666 | 0.05253 | 1.8638 | 5.2229
10 | 12 | FRCCc | 5.0768 | 0 | 1.4607 | 0 | 0.9188 | 3.7643 | 0 | 0.062896 | 2.2823 | 13.5659 | RFCWc | 0 | 0 | 0.0082415 | 0.75616 | 2.6302 | 0.052474 | 1.9041 | 5.3978
10 | 13 | FRCCc | 6.4414 | 0 | 1.8883 | 0 | 0.9296 | 3.8265 | 4.3821 | 0.064249 | 2.3314 | 19.8635 | RFCWc | 0 | 0 | 0.058447 | 0.7486 | 2.7121 | 0.05245 | 1.9033 | 5.5375
10 | 14 | FRCCc | 7.6647 | 0 | 2.0365 | 0 | 0.95811 | 3.0627 | 0 | 0.066228 | 2.3498 | 16.1381 | RFCWc | 0 | 0 | 0.092831 | 0.75914 | 1.937 | 0.053039 | 1.8819 | 4.7311
10 | 15 | FRCCc | 8.5394 | 0 | 2.4576 | 0 | 0.97731 | 3.0347 | 0 | 0.067067 | 2.4878 | 17.5639 | RFCWc | 0 | 0 | 0.12008 | 0.80473 | 2.0677 | 0.054786 | 2.0322 | 5.087
10 | 16 | FRCCc | 9.4554 | 0 | 3.0776 | 0 | 1.0971 | 3.8424 | 0 | 0.072733 | 2.8152 | 20.3606 | RFCWc | 0 | 0 | 0.16096 | 1.0415 | 2.4096 | 0.064892 | 2.5117 | 6.1976
10 | 17 | FRCCc | 10.9835 | 0 | 3.3366 | 0 | 1.4108 | 5.4284 | 0 | 0.36971 | 3.5048 | 25.0339 | RFCWc | 0 | 0 | 0.38846 | 1.6035 | 3.2162 | 0.36152 | 3.4272 | 9.0713
10 | 18 | FRCCc | 8.9717 | 0 | 2.8977 | 0 | 1.8234 | 4.933 | 0 | 0.14513 | 3.6819 | 22.4528 | RFCWc | 0 | 0 | 0.3043 | 2.1642 | 3.1301 | 0.14138 | 3.5867 | 9.3382
10 | 19 | FRCCc | 6.8562 | 0 | 2.3047 | 0 | 2.3719 | 3.8635 | 0 | 0.085309 | 3.4396 | 18.9211 | RFCWc | 0 | 0 | 0.34272 | 2.6689 | 2.9159 | 0.083191 | 3.3542 | 9.4386
10 | 20 | FRCCc | 5.4638 | 0 | 1.8303 | 0 | 2.8165 | 3.3989 | 6.8485 | 0.083979 | 3.1828 | 23.6249 | RFCWc | 0 | 0 | 0.37615 | 2.7994 | 2.8357 | 0.082192 | 3.1151 | 9.307
10 | 21 | FRCCc | 4.3006 | 0 | 1.5137 | 0 | 2.8886 | 3.3211 | 0 | 0.084799 | 3.0771 | 15.1859 | RFCWc | 0 | 0 | 0.44273 | 2.5837 | 2.9985 | 0.085921 | 3.1178 | 9.2405
10 | 22 | FRCCc | 3.3595 | 0 | 1.1104 | 0 | 1.8541 | 2.7725 | 0 | 0.085762 | 2.7663 | 11.9486 | RFCWc | 0 | 0 | 0.49979 | 1.5944 | 2.5241 | 0.085282 | 2.7508 | 7.5356
10 | 23 | FRCCc | 2.7996 | 0 | 1.0363 | 0 | 0.90759 | 2.046 | 0 | 0.095192 | 2.7634 | 9.648 | RFCWc | 0 | 0 | 0.57206 | 0.78024 | 1.6274 | 0.08296 | 2.4083 | 5.5459
10 | 0 | FRCCc | 1.9094 | 0 | 0.70584 | 0 | 0.41235 | 1.2218 | 0 | 0.0871 | 2.4583 | 6.7947 | RFCWc | 0 | 0 | 0.57269 | 0.3767 | 1.0352 | 0.080663 | 2.2766 | 4.3529
10 | 1 | FRCCc | 1.433 | 0 | 0.53282 | 0 | 0.24065 | 1.0153 | 4.5664 | 0.084722 | 2.2545 | 10.1274 | RFCWc | 0 | 0 | 0.57382 | 0.22369 | 0.86134 | 0.079832 | 2.1244 | 3.874
10 | 2 | FRCCc | 1.1838 | 0 | 0.42849 | 0 | 0.16024 | 0.86754 | 0 | 0.084615 | 2.1834 | 4.9082 | RFCWc | 0 | 0 | 0.58083 | 0.14811 | 0.75878 | 0.079286 | 2.0459 | 3.6238
10 | 3 | FRCCc | 0.96636 | 0 | 0.36095 | 0 | 0.16042 | 0.77348 | 0 | 0.08471 | 2.1176 | 4.4635 | RFCWc | 0 | 0 | 0.61958 | 0.15063 | 0.68126 | 0.080637 | 2.0158 | 3.5589
10 | 4 | FRCCc | 0.82966 | 0 | 0.29916 | 0 | 0.17219 | 0.8898 | 0 | 0.085051 | 2.1947 | 4.4706 | RFCWc | 0 | 0 | 0.66756 | 0.17125 | 0.79469 | 0.085749 | 2.2127 | 4.0079
10 | 5 | FRCCc | 0.92256 | 0 | 0.32845 | 0 | 0.48857 | 1.1088 | 0 | 0.090916 | 2.4193 | 5.3587 | RFCWc | 0 | 0 | 0.68647 | 0.46067 | 0.89679 | 0.086904 | 2.3126 | 4.4553
10 | 6 | FRCCc | 0.18844 | 0 | 0.1022 | 0 | 1.0014 | 1.5913 | 0 | 0.35109 | 2.3682 | 5.6026 | RFCWc | 0 | 0 | 0.78549 | 0.99954 | 1.2676 | 0.35526 | 2.3963 | 5.8152
10 | 7 | FRCCc | 0.80367 | 0 | 0.24732 | 0 | 1.0423 | 2.0418 | 3.5197 | 0.10998 | 2.2111 | 9.976 | RFCWc | 0 | 0 | 0.45656 | 0.95256 | 1.4582 | 0.1019 | 2.0485 | 5.0763
10 | 8 | FRCCc | 1.0319 | 0 | 0.38804 | 0 | 0.98362 | 2.6969 | 0 | 0.060148 | 2.0856 | 7.2463 | RFCWc | 0 | 0 | 0.36804 | 0.88549 | 2.0304 | 0.054892 | 1.9034 | 5.3386
10 | 9 | FRCCc | 1.8106 | 0 | 0.61017 | 0 | 0.98169 | 4.1242 | 7.2615 | 0.060547 | 2.0994 | 16.9481 | RFCWc | 0 | 0 | 0.24922 | 0.84938 | 3.1824 | 0.053106 | 1.8414 | 6.3491
10 | 10 | FRCCc | 2.7809 | 0 | 0.8856 | 0 | 0.97215 | 3.5444 | 3.323 | 0.061765 | 2.1417 | 13.7094 | RFCWc | 0 | 0 | 0.23587 | 0.82038 | 2.6535 | 0.052839 | 1.8322 | 5.6476
10 | 11 | FRCCc | 4.0361 | 0 | 1.2293 | 0 | 0.94054 | 3.4601 | 0 | 0.062359 | 2.2126 | 11.941 | RFCWc | 0 | 0 | 0.18451 | 0.78156 | 2.4666 | 0.05253 | 1.8638 | 5.4045
10 | 12 | FRCCc | 5.3928 | 0 | 1.514 | 0 | 0.9188 | 3.4015 | 3.3821 | 0.062896 | 2.2823 | 16.9544 | RFCWc | 0 | 0 | 0.14905 | 0.75616 | 2.3275 | 0.052474 | 1.9041 | 5.1965
10 | 13 | FRCCc | 6.934 | 0 | 1.7932 | 0 | 0.9296 | 3.1239 | 0 | 0.064249 | 2.3314 | 15.1763 | RFCWc | 0 | 0 | 0.16767 | 0.7486 | 2.1385 | 0.05245 | 1.9033 | 5.0177
10 | 14 | FRCCc | 8.5611 | 0 | 2.5847 | 0 | 0.95811 | 3.0627 | 0 | 0.066228 | 2.3498 | 17.5827 | RFCWc | 0 | 0 | 0.1912 | 0.75914 | 1.937 | 0.053039 | 1.8819 | 4.8295
10 | 15 | FRCCc | 9.0087 | 0 | 2.5942 | 0 | 0.97731 | 3.0347 | 0.56669 | 0.067067 | 2.4878 | 18.7364 | RFCWc | 0 | 0 | 0.20699 | 0.80473 | 2.0677 | 0.054786 | 2.0322 | 5.2709
10 | 16 | FRCCc | 9.4146 | 0 | 2.5282 | 0 | 1.0971 | 3.8424 | 3.5416 | 0.072733 | 2.8152 | 23.3119 | RFCWc | 0 | 0 | 0.25408 | 1.0415 | 2.4096 | 0.064892 | 2.5117 | 6.2907
10 | 17 | FRCCc | 10.9646 | 0 | 3.6277 | 0 | 1.4108 | 5.4284 | 0 | 0.36971 | 3.5048 | 25.3061 | RFCWc | 0 | 0 | 0.53197 | 1.6035 | 3.2162 | 0.36152 | 3.4272 | 9.1517
10 | 18 | FRCCc | 8.7391 | 0 | 2.7804 | 0 | 1.8234 | 4.933 | 0 | 0.14513 | 3.6819 | 22.1029 | RFCWc | 0 | 0 | 0.40705 | 2.1642 | 3.1301 | 0.14138 | 3.5867 | 9.4409
10 | 19 | FRCCc | 6.68 | 0 | 2.2551 | 0 | 2.3719 | 3.8635 | 6.7484 | 0.085309 | 3.4396 | 25.4437 | RFCWc | 0 | 0 | 0.38243 | 2.6689 | 2.9159 | 0.083191 | 3.3542 | 9.6047
10 | 20 | FRCCc | 5.0512 | 0 | 1.7244 | 0 | 2.8165 | 3.3989 | 5.9768 | 0.083979 | 3.1828 | 22.2347 | RFCWc | 0 | 0 | 0.41854 | 2.7994 | 2.8357 | 0.082192 | 3.1151 | 9.409
10 | 21 | FRCCc | 4.2124 | 0 | 1.3683 | 0 | 2.8886 | 3.3211 | 5.0088 | 0.084799 | 3.0771 | 19.9612 | RFCWc | 0 | 0 | 0.48198 | 2.5837 | 2.9985 | 0.085921 | 3.1178 | 9.3657
10 | 22 | FRCCc | 3.1992 | 0 | 1.179 | 0 | 1.8541 | 2.7725 | 0 | 0.085762 | 2.7663 | 11.8567 | RFCWc | 0 | 0 | 0.55956 | 1.5944 | 2.5241 | 0.085282 | 2.7508 | 7.5258
10 | 23 | FRCCc | 2.6627 | 0 | 0.9661 | 0 | 0.90759 | 2.046 | 0 | 0.095192 | 2.7634 | 9.4409 | RFCWc | 0 | 0 | 0.6294 | 0.78024 | 1.6274 | 0.08296 | 2.4083 | 5.6611
10 | 0 | FRCCc | 1.7393 | 0 | 0.66585 | 0 | 0.41235 | 1.2218 | 0 | 0.0871 | 2.4583 | 6.5846 | RFCWc | 0 | 0 | 0.71156 | 0.3767 | 1.0352 | 0.080663 | 2.2766 | 4.5012
10 | 1 | FRCCc | 0 | 0 | 0.089304 | 0 | 0.24065 | 0.9725 | 0 | 0.084722 | 2.2545 | 3.6417 | RFCWc | 0 | 0 | 0.7755 | 0.22369 | 0.82102 | 0.079832 | 2.1244 | 4.0354
10 | 2 | FRCCc | 0 | 0 | 0 | 0 | 0.16024 | 0.83905 | 2.1951 | 0.084615 | 2.1834 | 5.4625 | RFCWc | 0 | 0 | 0.8294 | 0.14811 | 0.73209 | 0.079286 | 2.0459 | 3.8457
10 | 3 | FRCCc | 0 | 0 | 0 | 0 | 0.16042 | 0.75922 | 2.3685 | 0.08471 | 2.1176 | 5.4904 | RFCWc | 0 | 0 | 0.88323 | 0.15063 | 0.66768 | 0.080637 | 2.0158 | 3.809
10 | 4 | FRCCc | 0.11646 | 0 | 0 | 0 | 0.17219 | 0.86116 | 0 | 0.085051 | 2.1947 | 3.4295 | RFCWc | 0 | 0 | 0.9606 | 0.17125 | 0.76582 | 0.085749 | 2.2127 | 4.2721
10 | 5 | FRCCc | 0.24898 | 0 | 0 | 0 | 0.48857 | 1.0629 | 0 | 0.090916 | 2.4193 | 4.3107 | RFCWc | 0 | 0 | 0.98666 | 0.46067 | 0.85289 | 0.086904 | 2.3126 | 4.7116
10 | 6 | FRCCc | 0.21737 | 0 | 0 | 0 | 1.0014 | 1.4844 | 0 | 0.35109 | 2.3682 | 5.4224 | RFCWc | 0 | 0 | 1.2054 | 0.99954 | 1.1594 | 0.35526 | 2.3963 | 6.1269
10 | 7 | FRCCc | 0.17879 | 0 | 0 | 0 | 1.0423 | 1.866 | 0 | 0.10998 | 2.2111 | 5.4082 | RFCWc | 0 | 0 | 0.694 | 0.95256 | 1.2953 | 0.1019 | 2.0485 | 5.1006
10 | 8 | FRCCc | 0.13727 | 0 | 0 | 0 | 0.98362 | 2.1426 | 4.9335 | 0.060148 | 2.0856 | 10.3428 | RFCWc | 0 | 0 | 0.53662 | 0.88549 | 1.5246 | 0.054892 | 1.9034 | 5.0177
10 | 9 | FRCCc | 0 | 0 | 0 | 0 | 0.98169 | 2.6377 | 0 | 0.060547 | 2.0994 | 5.7793 | RFCWc | 0 | 0 | 0.41616 | 0.84938 | 1.8786 | 0.053106 | 1.8414 | 5.0857
10 | 10 | FRCCc | 0 | 0 | 0 | 0 | 0.97215 | 3.4084 | 3.9012 | 0.061765 | 2.1417 | 10.4851 | RFCWc | 0 | 0 | 0.48661 | 0.82038 | 2.5371 | 0.052839 | 1.8322 | 5.7892
10 | 11 | FRCCc | 0 | 0 | 0 | 0 | 0.94054 | 3.035 | 0 | 0.062359 | 2.2126 | 6.2504 | RFCWc | 0 | 0 | 0.294 | 0.78156 | 2.1084 | 0.05253 | 1.8638 | 5.1076
10 | 12 | FRCCc | 0 | 0 | 0 | 0 | 0.9188 | 3.0097 | 5.9468 | 0.062896 | 2.2823 | 12.2205 | RFCWc | 0 | 0 | 0.26833 | 0.75616 | 2.0007 | 0.052474 | 1.9041 | 5.2131
10 | 13 | FRCCc | 0 | 0 | 0 | 0 | 0.9296 | 2.7615 | 13.4262 | 0.064249 | 2.3314 | 19.513 | RFCWc | 0 | 0 | 0.17801 | 0.7486 | 1.8427 | 0.05245 | 1.9033 | 4.8755
10 | 14 | FRCCc | 0.74194 | 0 | 0.21283 | 0 | 0.95811 | 2.745 | 0 | 0.066228 | 2.3498 | 7.0739 | RFCWc | 0 | 0 | 0.27472 | 0.75914 | 1.6825 | 0.053039 | 1.8819 | 4.6585
10 | 15 | FRCCc | 1.5353 | 0 | 0.48377 | 0 | 0.97731 | 2.6904 | 0 | 0.067067 | 2.4878 | 8.2416 | RFCWc | 0 | 0 | 0.29451 | 0.80473 | 1.7864 | 0.054786 | 2.0322 | 5.0212
10 | 16 | FRCCc | 2.3947 | 0 | 0.83324 | 0 | 1.0971 | 3.5057 | 0 | 0.072733 | 2.8152 | 10.7187 | RFCWc | 0 | 0 | 0.35481 | 1.0415 | 2.1091 | 0.064892 | 2.5117 | 6.091
10 | 17 | FRCCc | 2.1514 | 0 | 0.8167 | 0 | 1.4108 | 5.0484 | 8.433 | 0.36971 | 3.5048 | 21.735 | RFCWc | 0 | 0 | 0.63248 | 1.6035 | 2.8447 | 0.36152 | 3.4272 | 9.0732
10 | 18 | FRCCc | 0.78981 | 0 | 0.31296 | 0 | 1.8234 | 4.5632 | 0 | 0.14513 | 3.6819 | 11.3163 | RFCWc | 0 | 0 | 0.52189 | 2.1642 | 2.7698 | 0.14138 | 3.5867 | 9.2592
10 | 19 | FRCCc | 1.5045 | 0 | 0.40178 | 0 | 2.3719 | 3.4972 | 8.4055 | 0.085309 | 3.4396 | 19.7059 | RFCWc | 0 | 0 | 0.51268 | 2.6689 | 2.5587 | 0.083191 | 3.3542 | 9.489
10 | 20 | FRCCc | 1.3028 | 0 | 0.62415 | 0 | 2.8165 | 3.0313 | 29.9541 | 0.083979 | 3.1828 | 40.9957 | RFCWc | 0 | 0 | 0.45017 | 2.7994 | 2.4759 | 0.082192 | 3.1151 | 9.4452
10 | 21 | FRCCc | 0.92806 | 0 | 0.3026 | 0 | 2.8886 | 2.9357 | 0 | 0.084799 | 3.0771 | 10.2168 | RFCWc | 0 | 0 | 0.64609 | 2.5837 | 2.608 | 0.085921 | 3.1178 | 9.1257
10 | 22 | FRCCc | 0.29746 | 0 | 0.039517 | 0 | 1.8541 | 2.4548 | 0 | 0.085762 | 2.7663 | 7.4979 | RFCWc | 0 | 0 | 0.84287 | 1.5944 | 2.2083 | 0.085282 | 2.7508 | 7.4933
10 | 23 | FRCCc | 0.26069 | 0 | 0 | 0 | 0.90759 | 1.8537 | 6.9037 | 0.095192 | 2.7634 | 12.7842 | RFCWc | 0 | 0 | 0.80137 | 0.78024 | 1.4598 | 0.08296 | 2.4083 | 5.621
10 | 0 | FRCCc | 0.23853 | 0 | 0 | 0 | 0.41235 | 1.1485 | 0 | 0.0871 | 2.4583 | 4.3447 | RFCWc | 0 | 0 | 0.9494 | 0.3767 | 0.96726 | 0.080663 | 2.2766 | 4.6617
10 | 1 | FRCCc | 0.23202 | 0 | 0 | 0 | 0.24065 | 0.9725 | 0 | 0.084722 | 2.2545 | 3.7844 | RFCWc | 0 | 0 | 1.0288 | 0.22369 | 0.82102 | 0.079832 | 2.1244 | 4.2887
10 | 2 | FRCCc | 0.23173 | 0 | 0 | 0 | 0.16024 | 0.83905 | 0 | 0.084615 | 2.1834 | 3.4991 | RFCWc | 0 | 0 | 1.0913 | 0.14811 | 0.73209 | 0.079286 | 2.0459 | 4.167
10 | 3 | FRCCc | 0.23199 | 0 | 0 | 0 | 0.16042 | 0.75922 | 0 | 0.08471 | 2.1176 | 3.3539 | RFCWc | 0 | 0 | 1.1701 | 0.15063 | 0.66768 | 0.080637 | 2.0158 | 4.0959
10 | 4 | FRCCc | 0.23292 | 0 | 0 | 0 | 0.17219 | 0.86116 | 0 | 0.085051 | 2.1947 | 3.546 | RFCWc | 0 | 0 | 1.2856 | 0.17125 | 0.76582 | 0.085749 | 2.2127 | 4.5329
10 | 5 | FRCCc | 0.24898 | 0 | 0 | 0 | 0.48857 | 1.0629 | 0 | 0.090916 | 2.4193 | 4.3107 | RFCWc | 0 | 0 | 1.3342 | 0.46067 | 0.85289 | 0.086904 | 2.3126 | 5.0591
10 | 6 | FRCCc | 0.21737 | 0 | 0 | 0 | 1.0014 | 1.4844 | 16.5957 | 0.35109 | 2.3682 | 22.0181 | RFCWc | 0 | 0 | 1.5289 | 0.99954 | 1.1594 | 0.35526 | 2.3963 | 6.8186
10 | 7 | FRCCc | 0.17879 | 0 | 0 | 0 | 1.0423 | 1.866 | 0 | 0.10998 | 2.2111 | 5.4082 | RFCWc | 0 | 0 | 0.94776 | 0.95256 | 1.2953 | 0.1019 | 2.0485 | 5.404
10 | 8 | FRCCc | 0.16472 | 0 | 0 | 0 | 0.98362 | 2.1426 | 4.7212 | 0.060148 | 2.0856 | 10.1579 | RFCWc | 0 | 0 | 0.71763 | 0.88549 | 1.5246 | 0.054892 | 1.9034 | 5.1449
10 | 9 | FRCCc | 0.027633 | 0 | 0 | 0 | 0.98169 | 4.481 | 0 | 0.060547 | 2.0994 | 7.6503 | RFCWc | 0 | 0 | 0.42654 | 0.84938 | 3.4954 | 0.053106 | 1.8414 | 6.7191
10 | 10 | FRCCc | 0 | 0 | 0 | 0 | 0.97215 | 2.8359 | 3.7967 | 0.061765 | 2.1417 | 9.8081 | RFCWc | 0 | 0 | 0.45399 | 0.82038 | 2.0474 | 0.052839 | 1.8322 | 5.2544
10 | 11 | FRCCc | 0.75755 | 0 | 0.25666 | 0 | 0.94054 | 3.035 | 13.9428 | 0.062359 | 2.2126 | 21.2074 | RFCWc | 0 | 0 | 0.14242 | 0.78156 | 2.1084 | 0.05253 | 1.8638 | 5.2306
10 | 12 | FRCCc | 1.2732 | 0 | 0.41674 | 0 | 0.9188 | 3.4836 | 0 | 0.062896 | 2.2823 | 8.4375 | RFCWc | 0 | 0 | 0.07944 | 0.75616 | 2.396 | 0.052474 | 1.9041 | 5.2439
10 | 13 | FRCCc | 2.1209 | 0 | 0.62471 | 0 | 0.9296 | 3.6176 | 5.5591 | 0.064249 | 2.3314 | 15.2476 | RFCWc | 0 | 0 | 0.015183 | 0.7486 | 2.5416 | 0.05245 | 1.9033 | 5.3783
10 | 14 | FRCCc | 2.8581 | 0 | 0.92704 | 0 | 0.95811 | 3.6781 | 4.9618 | 0.066228 | 2.3498 | 15.7992 | RFCWc | 0 | 0 | 0 | 0.75914 | 2.4298 | 0.053039 | 1.8819 | 5.2319
10 | 15 | FRCCc | 3.2363 | 0 | 1.1793 | 0 | 0.97731 | 2.6904 | 0 | 0.067067 | 2.4878 | 10.638 | RFCWc | 0 | 0 | 0 | 0.80473 | 1.7864 | 0.054786 | 2.0322 | 4.6856
10 | 16 | FRCCc | 3.6506 | 0 | 1.24 | 0 | 1.0971 | 3.5057 | 0 | 0.072733 | 2.8152 | 12.3813 | RFCWc | 0 | 0 | 0 | 1.0415 | 2.1091 | 0.064892 | 2.5117 | 5.7848
10 | 17 | FRCCc | 3.9202 | 0 | 1.3978 | 0 | 1.4108 | 5.0484 | 0 | 0.36971 | 3.5048 | 15.6518 | RFCWc | 0 | 0 | 0.16575 | 1.6035 | 2.8447 | 0.36152 | 3.4272 | 8.4139
10 | 18 | FRCCc | 3.4789 | 0 | 1.2581 | 0 | 1.8234 | 4.5632 | 6.3401 | 0.14513 | 3.6819 | 21.2906 | RFCWc | 0 | 0 | 0.070132 | 2.1642 | 2.7698 | 0.14138 | 3.5867 | 8.8276
10 | 19 | FRCCc | 2.4204 | 0 | 0.8883 | 0 | 2.3719 | 3.4972 | 0 | 0.085309 | 3.4396 | 12.7028 | RFCWc | 0 | 0 | 0.18332 | 2.6689 | 2.5587 | 0.083191 | 3.3542 | 8.8597
10 | 20 | FRCCc | 1.7286 | 0 | 0.61589 | 0 | 2.8165 | 3.0313 | 0 | 0.083979 | 3.1828 | 11.4591 | RFCWc | 0 | 0 | 0.32452 | 2.7994 | 2.4759 | 0.082192 | 3.1151 | 8.87
10 | 21 | FRCCc | 1.1944 | 0 | 0.47418 | 0 | 2.8886 | 2.9357 | 0 | 0.084799 | 3.0771 | 10.6548 | RFCWc | 0 | 0 | 0.42752 | 2.5837 | 2.608 | 0.085921 | 3.1178 | 8.8347
10 | 22 | FRCCc | 0.725 | 0 | 0.28898 | 0 | 1.8541 | 2.4548 | 0 | 0.085762 | 2.7663 | 8.1749 | RFCWc | 0 | 0 | 0.59504 | 1.5944 | 2.2083 | 0.085282 | 2.7508 | 7.2455
10 | 23 | FRCCc | 0.31051 | 0 | 0.15333 | 0 | 0.90759 | 1.8537 | 0 | 0.095192 | 2.7634 | 6.0837 | RFCWc | 0 | 0 | 0.71783 | 0.78024 | 1.4598 | 0.08296 | 2.4083 | 5.5226
10 | 0 | FRCCc | 0 | 0 | 0.01034 | 0 | 0.41235 | 1.1485 | 0 | 0.0871 | 2.4583 | 4.1165 | RFCWc | 0 | 0 | 0.79945 | 0.3767 | 0.96726 | 0.080663 | 2.2766 | 4.5117
10 | 1 | FRCCc | 0 | 0 | 0 | 0 | 0.24065 | 0.9725 | 4.57 | 0.084722 | 2.2545 | 8.1224 | RFCWc | 0 | 0 | 0.84785 | 0.22369 | 0.82102 | 0.079832 | 2.1244 | 4.1077
10 | 2 | FRCCc | 0 | 0 | 0 | 0 | 0.16024 | 0.83905 | 0 | 0.084615 | 2.1834 | 3.2673 | RFCWc | 0 | 0 | 0.8669 | 0.14811 | 0.73209 | 0.079286 | 2.0459 | 3.9426
10 | 3 | FRCCc | 0 | 0 | 0 | 0 | 0.16042 | 0.75922 | 0 | 0.08471 | 2.1176 | 3.1219 | RFCWc | 0 | 0 | 0.87942 | 0.15063 | 0.66768 | 0.080637 | 2.0158 | 3.8052
10 | 4 | FRCCc | 0 | 0 | 0 | 0 | 0.17219 | 0.86116 | 0 | 0.085051 | 2.1947 | 3.3131 | RFCWc | 0 | 0 | 0.91437 | 0.17125 | 0.76582 | 0.085749 | 2.2127 | 4.1616
10 | 5 | FRCCc | 0 | 0 | 0 | 0 | 0.48857 | 1.0629 | 0 | 0.090916 | 2.4193 | 4.0617 | RFCWc | 0 | 0 | 0.90383 | 0.46067 | 0.85289 | 0.086904 | 2.3126 | 4.6288
10 | 6 | FRCCc | 0 | 0 | 0 | 0 | 1.0014 | 1.4844 | 0 | 0.35109 | 2.3682 | 5.205 | RFCWc | 0 | 0 | 0.98361 | 0.99954 | 1.1594 | 0.35526 | 2.3963 | 5.9677
10 | 7 | FRCCc | 0 | 0 | 0 | 0 | 1.0423 | 1.866 | 0 | 0.10998 | 2.2111 | 5.2294 | RFCWc | 0 | 0 | 0.56021 | 0.95256 | 1.2953 | 0.1019 | 2.0485 | 4.9668
10 | 8 | FRCCc | 0 | 0 | 0 | 0 | 0.98362 | 2.1426 | 2.6465 | 0.060148 | 2.0856 | 7.9185 | RFCWc | 0 | 0 | 0.46025 | 0.88549 | 1.5246 | 0.054892 | 1.9034 | 4.8836
10 | 9 | FRCCc | 0 | 0 | 0 | 0 | 0.98169 | 2.6377 | 1.1545 | 0.060547 | 2.0994 | 6.9339 | RFCWc | 0 | 0 | 0.28887 | 0.84938 | 1.8786 | 0.053106 | 1.8414 | 4.9695
10 | 10 | FRCCc | 0.48701 | 0 | 0.18039 | 0 | 0.97215 | 2.8359 | 25.0407 | 0.061765 | 2.1417 | 31.7196 | RFCWc | 0 | 0 | 0.10741 | 0.82038 | 2.0474 | 0.052839 | 1.8322 | 5.3203
10 | 11 | FRCCc | 0.18981 | 0 | 0.04839 | 0 | 0.94054 | 3.035 | 0 | 0.062359 | 2.2126 | 6.4886 | RFCWc | 0 | 0 | 0.04387 | 0.78156 | 2.1084 | 0.05253 | 1.8638 | 4.9027
10 | 12 | FRCCc | 0.15986 | 0 | 0.076021 | 0 | 0.9188 | 3.0097 | 1.4596 | 0.062896 | 2.2823 | 7.9692 | RFCWc | 0 | 0 | 0.00061075 | 0.75616 | 2.0007 | 0.052474 | 1.9041 | 4.7212
10 | 13 | FRCCc | 0.49576 | 0 | 0.11483 | 0 | 0.9296 | 2.7615 | 1.9805 | 0.064249 | 2.3314 | 8.6779 | RFCWc | 0 | 0 | 0 | 0.7486 | 1.8427 | 0.05245 | 1.9033 | 4.5939
10 | 14 | FRCCc | 0.20231 | 0 | 0.12273 | 0 | 0.95811 | 2.745 | 0 | 0.066228 | 2.3498 | 6.4442 | RFCWc | 0 | 0 | 0 | 0.75914 | 1.6825 | 0.053039 | 1.8819 | 4.3838
10 | 15 | FRCCc | 0.15945 | 0 | 0.033887 | 0 | 0.97731 | 2.6904 | 0 | 0.067067 | 2.4878 | 6.4158 | RFCWc | 0 | 0 | 0 | 0.80473 | 1.7864 | 0.054786 | 2.0322 | 4.6856
10 | 16 | FRCCc | 0.73813 | 0 | 0.21836 | 0 | 1.0971 | 3.5057 | 0 | 0.072733 | 2.8152 | 8.4473 | RFCWc | 0 | 0 | 0 | 1.0415 | 2.1091 | 0.064892 | 2.5117 | 5.7848
10 | 17 | FRCCc | 1.6726 | 0 | 0.50235 | 0 | 1.4108 | 5.0484 | 0 | 0.36971 | 3.5048 | 12.5089 | RFCWc | 0 | 0 | 0 | 1.6035 | 2.8447 | 0.36152 | 3.4272 | 8.2482
10 | 18 | FRCCc | 0.37811 | 0 | 0.24075 | 0 | 1.8234 | 4.5632 | 0 | 0.14513 | 3.6819 | 10.8324 | RFCWc | 0 | 0 | 0 | 2.1642 | 2.7698 | 0.14138 | 3.5867 | 8.6736
10 | 19 | FRCCc | 1.8193 | 0 | 0.42944 | 0 | 2.3719 | 3.4972 | 8.5308 | 0.085309 | 3.4396 | 20.1736 | RFCWc | 0 | 0 | 0 | 2.6689 | 2.5587 | 0.083191 | 3.3542 | 9.0084
10 | 20 | FRCCc | 3.1214 | 0 | 1.1915 | 0 | 2.8165 | 3.0313 | 32.2327 | 0.083979 | 3.1828 | 45.66 | RFCWc | 0 | 0 | 0 | 2.7994 | 2.4759 | 0.082192 | 3.1151 | 9.0591
10 | 21 | FRCCc | 0.34526 | 0 | 0.24081 | 0 | 2.8886 | 2.9357 | 0 | 0.084799 | 3.0771 | 9.5722 | RFCWc | 0 | 0 | 0 | 2.5837 | 2.608 | 0.085921 | 3.1178 | 8.4072
10 | 22 | FRCCc | 0.20027 | 0 | 0 | 0 | 1.8541 | 2.4548 | 0 | 0.085762 | 2.7663 | 7.3612 | RFCWc | 0 | 0 | 0 | 1.5944 | 2.2083 | 0.085282 | 2.7508 | 6.6504
10 | 23 | FRCCc | 2.0876 | 0 | 0.71942 | 0 | 0.90759 | 1.8537 | 16.9519 | 0.095192 | 2.7634 | 25.3788 | RFCWc | 0 | 0 | 0 | 0.78024 | 1.4598 | 0.08296 | 2.4083 | 5.1036
10 | 0 | FRCCc | 1.2445 | 0 | 0.43187 | 0 | 0.41235 | 1.1485 | 0 | 0.0871 | 2.4583 | 5.7826 | RFCWc | 0 | 0 | 0.046964 | 0.3767 | 0.96726 | 0.080663 | 2.2766 | 3.7592
10 | 1 | FRCCc | 1.1316 | 0 | 0.39948 | 0 | 0.24065 | 0.9725 | 0 | 0.084722 | 2.2545 | 5.0835 | RFCWc | 0 | 0 | 0.1594 | 0.22369 | 0.82102 | 0.079832 | 2.1244 | 3.4193
10 | 2 | FRCCc | 1.051 | 0 | 0.36591 | 0 | 0.16024 | 0.83905 | 0 | 0.084615 | 2.1834 | 4.6842 | RFCWc | 0 | 0 | 0.24439 | 0.14811 | 0.73209 | 0.079286 | 2.0459 | 3.2607
10 | 3 | FRCCc | 1.054 | 0 | 0.36646 | 0 | 0.16042 | 0.75922 | 0 | 0.08471 | 2.1176 | 4.5424 | RFCWc | 0 | 0 | 0.29161 | 0.15063 | 0.66768 | 0.080637 | 2.0158 | 3.2778
10 | 4 | FRCCc | 1.0819 | 0 | 0.37476 | 0 | 0.17219 | 0.86116 | 0 | 0.085051 | 2.1947 | 4.7697 | RFCWc | 0 | 0 | 0.34371 | 0.17125 | 0.76582 | 0.085749 | 2.2127 | 3.591
10 | 5 | FRCCc | 1.0931 | 0 | 0.39459 | 0 | 0.48857 | 1.0629 | 0 | 0.090916 | 2.4193 | 5.5495 | RFCWc | 0 | 0 | 0.36797 | 0.46067 | 0.85289 | 0.086904 | 2.3126 | 4.0929
10 | 6 | FRCCc | 1.7376 | 0 | 0.47524 | 0 | 1.0014 | 1.4844 | 15.7453 | 0.35109 | 2.3682 | 23.1632 | RFCWc | 0 | 0 | 0.38984 | 0.99954 | 1.1594 | 0.35526 | 2.3963 | 5.904
10 | 7 | FRCCc | 1.0916 | 0 | 0.48752 | 0 | 1.0423 | 5.4127 | 24.1832 | 0.10998 | 2.2111 | 34.5384 | RFCWc | 0 | 0 | 0.16823 | 0.95256 | 4.5812 | 0.1019 | 2.0485 | 8.315
10 | 8 | FRCCc | 1.0371 | 0 | 0.4084 | 0 | 0.98362 | 6.7305 | 8.2826 | 0.060148 | 2.0856 | 19.5879 | RFCWc | 0 | 0 | 0.15245 | 0.88549 | 5.7115 | 0.054892 | 1.9034 | 8.8534
10 | 9 | FRCCc | 1.088 | 0 | 0.37072 | 0 | 0.98169 | 2.6377 | 0.56999 | 0.060547 | 2.0994 | 7.808 | RFCWc | 0 | 0 | 0.18915 | 0.84938 | 1.8786 | 0.053106 | 1.8414 | 4.8616
10 | 10 | FRCCc | 2.6222 | 0 | 0.49579 | 0 | 0.97215 | 3.8487 | 14.269 | 0.061765 | 2.1417 | 24.4113 | RFCWc | 0 | 0 | 0.15626 | 0.82038 | 2.9138 | 0.052839 | 1.8322 | 6.1723
10 | 11 | FRCCc | 2.3741 | 0 | 1.1389 | 0 | 0.94054 | 3.3589 | 14.1379 | 0.062359 | 2.2126 | 24.2252 | RFCWc | 0 | 0 | 0.044956 | 0.78156 | 2.3814 | 0.05253 | 1.8638 | 5.3113
10 | 12 | FRCCc | 3.1373 | 0 | 0.97675 | 0 | 0.9188 | 3.0097 | 0 | 0.062896 | 2.2823 | 10.3878 | RFCWc | 0 | 0 | 0.074367 | 0.75616 | 2.0007 | 0.052474 | 1.9041 | 4.8343
10 | 13 | FRCCc | 3.8907 | 0 | 1.1174 | 0 | 0.9296 | 2.7615 | 0 | 0.064249 | 2.3314 | 11.0949 | RFCWc | 0 | 0 | 0.06899 | 0.7486 | 1.8427 | 0.05245 | 1.9033 | 4.6232
10 | 14 | FRCCc | 4.3275 | 0 | 1.3736 | 0 | 0.95811 | 2.745 | 0 | 0.066228 | 2.3498 | 11.8202 | RFCWc | 0 | 0 | 0.058748 | 0.75914 | 1.6825 | 0.053039 | 1.8819 | 4.4425
10 | 15 | FRCCc | 4.543 | 0 | 1.4636 | 0 | 0.97731 | 2.6904 | 5.2651 | 0.067067 | 2.4878 | 17.4941 | RFCWc | 0 | 0 | 0.043075 | 0.80473 | 1.7864 | 0.054786 | 2.0322 | 4.786
10 | 16 | FRCCc | 4.2804 | 0 | 1.6092 | 0 | 1.0971 | 3.5057 | 0 | 0.072733 | 2.8152 | 13.3804 | RFCWc | 0 | 0 | 0.031109 | 1.0415 | 2.1091 | 0.064892 | 2.5117 | 5.811
10 | 17 | FRCCc | 3.8581 | 0 | 1.2926 | 0 | 1.4108 | 5.0484 | 0 | 0.36971 | 3.5048 | 15.4845 | RFCWc | 0 | 0 | 0.14923 | 1.6035 | 2.8447 | 0.36152 | 3.4272 | 8.3974
10 | 18 | FRCCc | 3.7939 | 0 | 1.3266 | 0 | 1.8234 | 4.5632 | 4.8011 | 0.14513 | 3.6819 | 20.1352 | RFCWc | 0 | 0 | 0.055963 | 2.1642 | 2.7698 | 0.14138 | 3.5867 | 8.8797
10 | 19 | FRCCc | 2.9355 | 0 | 0.97064 | 0 | 2.3719 | 3.4972 | 0 | 0.085309 | 3.4396 | 13.3003 | RFCWc | 0 | 0 | 0.079956 | 2.6689 | 2.5587 | 0.083191 | 3.3542 | 8.7564
10 | 20 | FRCCc | 2.412 | 0 | 0.87541 | 0 | 2.8165 | 3.0313 | 0 | 0.083979 | 3.1828 | 12.402 | RFCWc | 0 | 0 | 0.11416 | 2.7994 | 2.4759 | 0.082192 | 3.1151 | 8.661
10 | 21 | FRCCc | 2.063 | 0 | 0.7449 | 0 | 2.8886 | 2.9357 | 0 | 0.084799 | 3.0771 | 11.7941 | RFCWc | 0 | 0 | 0.15578 | 2.5837 | 2.608 | 0.085921 | 3.1178 | 8.563
10 | 22 | FRCCc | 1.8239 | 0 | 0.64285 | 0 | 1.8541 | 2.4548 | 0 | 0.085762 | 2.7663 | 9.6277 | RFCWc | 0 | 0 | 0.20704 | 1.5944 | 2.2083 | 0.085282 | 2.7508 | 6.8575
10 | 23 | FRCCc | 1.7288 | 0 | 0.62092 | 0 | 0.90759 | 1.8537 | 5.1308 | 0.095192 | 2.7634 | 13.1003 | RFCWc | 0 | 0 | 0.25774 | 0.78024 | 1.4598 | 0.08296 | 2.4083 | 5.0004
10 | 0 | FRCCc | 1.3658 | 0 | 0.48657 | 0 | 0.41235 | 1.1485 | 0 | 0.0871 | 2.4583 | 5.9585 | RFCWc | 0 | 0 | 0.29959 | 0.3767 | 0.96726 | 0.080663 | 2.2766 | 4.0723
10 | 1 | FRCCc | 1.1512 | 0 | 0.41266 | 0 | 0.24065 | 0.9725 | 0 | 0.084722 | 2.2545 | 5.1162 | RFCWc | 0 | 0 | 0.34591 | 0.22369 | 0.82102 | 0.079832 | 2.1244 | 3.6058
10 | 2 | FRCCc | 1.0426 | 0 | 0.36803 | 0 | 0.16024 | 0.83905 | 0 | 0.084615 | 2.1834 | 4.6779 | RFCWc | 0 | 0 | 0.38704 | 0.14811 | 0.73209 | 0.079286 | 2.0459 | 3.4033
10 | 3 | FRCCc | 0.95091 | 0 | 0.34127 | 0 | 0.16042 | 0.75922 | 0 | 0.08471 | 2.1176 | 4.4141 | RFCWc | 0 | 0 | 0.43183 | 0.15063 | 0.66768 | 0.080637 | 2.0158 | 3.3576
10 | 4 | FRCCc | 0.88786 | 0 | 0.316 | 0 | 0.17219 | 0.86116 | 0 | 0.085051 | 2.1947 | 4.5169 | RFCWc | 0 | 0 | 0.49314 | 0.17125 | 0.76582 | 0.085749 | 2.2127 | 3.7404
10 | 5 | FRCCc | 0.85852 | 0 | 0.3125 | 0 | 0.48857 | 1.0629 | 0 | 0.090916 | 2.4193 | 5.2328 | RFCWc | 0 | 0 | 0.51774 | 0.46067 | 0.85289 | 0.086904 | 2.3126 | 4.3078
10 | 6 | FRCCc | 0.091741 | 0 | 0.067754 | 0 | 1.0014 | 1.4844 | 0 | 0.35109 | 2.3682 | 5.3645 | RFCWc | 0 | 0 | 0.59178 | 0.99954 | 1.1594 | 0.35526 | 2.3963 | 5.5133
10 | 7 | FRCCc | 0.68299 | 0 | 0.20596 | 0 | 1.0423 | 1.866 | 0 | 0.10998 | 2.2111 | 6.1184 | RFCWc | 0 | 0 | 0.34191 | 0.95256 | 1.2953 | 0.1019 | 2.0485 | 4.7485
10 | 8 | FRCCc | 0.57734 | 0 | 0.22214 | 0 | 0.98362 | 2.1426 | 0 | 0.060148 | 2.0856 | 6.0715 | RFCWc | 0 | 0 | 0.27878 | 0.88549 | 1.5246 | 0.054892 | 1.9034 | 4.6957
10 | 9 | FRCCc | 0.88297 | 0 | 0.29516 | 0 | 0.98169 | 2.6377 | 3.7872 | 0.060547 | 2.0994 | 10.7447 | RFCWc | 0 | 0 | 0.1862 | 0.84938 | 1.8786 | 0.053106 | 1.8414 | 4.816
10 | 10 | FRCCc | 1.1967 | 0 | 0.39182 | 0 | 0.97215 | 2.8359 | 0 | 0.061765 | 2.1417 | 7.6 | RFCWc | 0 | 0 | 0.13443 | 0.82038 | 2.0474 | 0.052839 | 1.8322 | 4.8944
10 | 11 | FRCCc | 2.3938 | 0 | 0.78393 | 0 | 0.94054 | 3.035 | 0 | 0.062359 | 2.2126 | 9.4282 | RFCWc | 0 | 0 | 0.066643 | 0.78156 | 2.1084 | 0.05253 | 1.8638 | 4.9212
10 | 12 | FRCCc | 3.1086 | 0 | 0.9809 | 0 | 0.9188 | 3.0097 | 0 | 0.062896 | 2.2823 | 10.3633 | RFCWc | 0 | 0 | 0.064696 | 0.75616 | 2.0007 | 0.052474 | 1.9041 | 4.7853
10 | 13 | FRCCc | 3.8792 | 0 | 1.1258 | 0 | 0.9296 | 2.7615 | 0 | 0.064249 | 2.3314 | 11.0918 | RFCWc | 0 | 0 | 0.053319 | 0.7486 | 1.8427 | 0.05245 | 1.9033 | 4.6075
10 | 14 | FRCCc | 4.5522 | 0 | 1.5983 | 0 | 0.95811 | 2.745 | 0 | 0.066228 | 2.3498 | 12.2696 | RFCWc | 0 | 0 | 0.044767 | 0.75914 | 1.6825 | 0.053039 | 1.8819 | 4.4286
10 | 15 | FRCCc | 4.6979 | 0 | 1.4182 | 0 | 0.97731 | 2.6904 | 4.4295 | 0.067067 | 2.4878 | 16.7681 | RFCWc | 0 | 0 | 0.035168 | 0.80473 | 1.7864 | 0.054786 | 2.0322 | 4.8062
10 | 16 | FRCCc | 6.1334 | 0 | 2.0411 | 0 | 1.0971 | 3.5057 | 19.5456 | 0.072733 | 2.8152 | 35.2109 | RFCWc | 0 | 0 | 0.015097 | 1.0415 | 2.1091 | 0.064892 | 2.5117 | 6.165
10 | 17 | FRCCc | 5.3728 | 0 | 1.8245 | 0 | 1.4108 | 5.0484 | 0 | 0.36971 | 3.5048 | 17.5311 | RFCWc | 0 | 0 | 0.082762 | 1.6035 | 2.8447 | 0.36152 | 3.4272 | 8.3949
10 | 18 | FRCCc | 5.2506 | 0 | 1.9703 | 0 | 1.8234 | 8.4972 | 5.5675 | 0.14513 | 3.6819 | 26.936 | RFCWc | 0 | 0 | 0.038933 | 2.1642 | 6.6022 | 0.14138 | 3.5867 | 12.6581
10 | 19 | FRCCc | 4.2082 | 0 | 1.444 | 0 | 2.3719 | 5.909 | 5.9463 | 0.085309 | 3.4396 | 23.4043 | RFCWc | 0 | 0 | 0.034208 | 2.6689 | 4.9106 | 0.083191 | 3.3542 | 11.1565
10 | 20 | FRCCc | 3.0862 | 0 | 1.0205 | 0 | 2.8165 | 3.0313 | 0 | 0.083979 | 3.1828 | 13.2213 | RFCWc | 0 | 0 | 0.11075 | 2.7994 | 2.4759 | 0.082192 | 3.1151 | 8.5947
10 | 21 | FRCCc | 2.699 | 0 | 0.97363 | 0 | 2.8886 | 2.9357 | 5.9007 | 0.084799 | 3.0771 | 18.5594 | RFCWc | 0 | 0 | 0.14504 | 2.5837 | 2.608 | 0.085921 | 3.1178 | 8.6524
10 | 22 | FRCCc | 2.058 | 0 | 0.75455 | 0 | 1.8541 | 2.4548 | 0 | 0.085762 | 2.7663 | 9.9735 | RFCWc | 0 | 0 | 0.22736 | 1.5944 | 2.2083 | 0.085282 | 2.7508 | 6.9428
10 | 23 | FRCCc | 1.648 | 0 | 0.61955 | 0 | 0.90759 | 1.8537 | 0 | 0.095192 | 2.7634 | 7.8874 | RFCWc | 0 | 0 | 0.32101 | 0.78024 | 1.4598 | 0.08296 | 2.4083 | 5.0636
10 | 0 | FRCCc | 1.1711 | 0 | 0.4358 | 0 | 0.41235 | 1.1485 | 0 | 0.0871 | 2.4583 | 5.713 | RFCWc | 0 | 0 | 0.35679 | 0.3767 | 0.96726 | 0.080663 | 2.2766 | 4.1419
10 | 1 | FRCCc | 0.85105 | 0 | 0.31549 | 0 | 0.24065 | 1.0153 | 0 | 0.084722 | 2.2545 | 4.7617 | RFCWc | 0 | 0 | 0.36656 | 0.22369 | 0.86134 | 0.079832 | 2.1244 | 3.6668
10 | 2 | FRCCc | 0.62006 | 0 | 0.23533 | 0 | 0.16024 | 0.86754 | 4.5623 | 0.084615 | 2.1834 | 8.7135 | RFCWc | 0 | 0 | 0.38522 | 0.14811 | 0.75878 | 0.079286 | 2.0459 | 3.4282
10 | 3 | FRCCc | 0.41324 | 0 | 0.15982 | 0 | 0.16042 | 0.77348 | 0 | 0.08471 | 2.1176 | 3.7092 | RFCWc | 0 | 0 | 0.42031 | 0.15063 | 0.68126 | 0.080637 | 2.0158 | 3.3596
10 | 4 | FRCCc | 0.33558 | 0 | 0.12119 | 0 | 0.17219 | 0.8898 | 0 | 0.085051 | 2.1947 | 3.7985 | RFCWc | 0 | 0 | 0.54055 | 0.17125 | 0.79469 | 0.085749 | 2.2127 | 3.8809
10 | 5 | FRCCc | 0.43617 | 0 | 0.15021 | 0 | 0.48857 | 1.1088 | 0 | 0.090916 | 2.4193 | 4.694 | RFCWc | 0 | 0 | 0.5208 | 0.46067 | 0.89679 | 0.086904 | 2.3126 | 4.2896
10 | 6 | FRCCc | 0.40903 | 0 | 0.16809 | 0 | 1.0014 | 1.5913 | 10.1503 | 0.35109 | 2.3682 | 16.0393 | RFCWc | 0 | 0 | 0.6849 | 0.99954 | 1.2676 | 0.35526 | 2.3963 | 5.9118
10 | 7 | FRCCc | 0.64896 | 0 | 0.18664 | 0 | 1.0423 | 2.0418 | 0 | 0.10998 | 2.2111 | 6.2409 | RFCWc | 0 | 0 | 0.42792 | 0.95256 | 1.4582 | 0.1019 | 2.0485 | 4.9974
10 | 8 | FRCCc | 0.79561 | 0 | 0.29012 | 0 | 0.98362 | 2.3857 | 0 | 0.060148 | 2.0856 | 6.6008 | RFCWc | 0 | 0 | 0.3449 | 0.88549 | 1.7463 | 0.054892 | 1.9034 | 4.9836
10 | 9 | FRCCc | 1.3396 | 0 | 0.44755 | 0 | 0.98169 | 2.9843 | 0 | 0.060547 | 2.0994 | 7.9131 | RFCWc | 0 | 0 | 0.25318 | 0.84938 | 2.1826 | 0.053106 | 1.8414 | 5.2268
10 | 10 | FRCCc | 2.0533 | 0 | 0.64167 | 0 | 0.97215 | 3.2414 | 0 | 0.061765 | 2.1417 | 9.112 | RFCWc | 0 | 0 | 0.26443 | 0.82038 | 2.3943 | 0.052839 | 1.8322 | 5.3714
10 | 11 | FRCCc | 2.6216 | 0 | 0.83516 | 0 | 0.94054 | 3.4601 | 4.0462 | 0.062359 | 2.2126 | 14.1785 | RFCWc | 0 | 0 | 0.11121 | 0.78156 | 2.4666 | 0.05253 | 1.8638 | 5.3272
10 | 12 | FRCCc | 3.5852 | 0 | 1.1152 | 0 | 0.9188 | 3.4015 | 0 | 0.062896 | 2.2823 | 11.3659 | RFCWc | 0 | 0 | 0.044053 | 0.75616 | 2.3275 | 0.052474 | 1.9041 | 5.0915
10 | 13 | FRCCc | 4.5172 | 0 | 1.4113 | 0 | 0.9296 | 3.1239 | 0 | 0.064249 | 2.3314 | 12.3776 | RFCWc | 0 | 0 | 0.047854 | 0.7486 | 2.1385 | 0.05245 | 1.9033 | 4.8979
10 | 14 | FRCCc | 5.0708 | 0 | 1.4745 | 0 | 0.95811 | 3.0627 | 0 | 0.066228 | 2.3498 | 12.9822 | RFCWc | 0 | 0 | 0.087588 | 0.75914 | 1.937 | 0.053039 | 1.8819 | 4.7656
10 | 15 | FRCCc | 5.222 | 0 | 1.6423 | 0 | 0.97731 | 3.0347 | 0 | 0.067067 | 2.4878 | 13.4312 | RFCWc | 0 | 0 | 0.10432 | 0.80473 | 2.0677 | 0.054786 | 2.0322 | 5.0713
10 | 16 | FRCCc | 5.4077 | 0 | 1.9447 | 0 | 1.0971 | 3.8424 | 0 | 0.072733 | 2.8152 | 15.18 | RFCWc | 0 | 0 | 0.14894 | 1.0415 | 2.4096 | 0.064892 | 2.5117 | 6.1856
10 | 17 | FRCCc | 5.6533 | 0 | 1.6646 | 0 | 1.4108 | 5.4284 | 0 | 0.36971 | 3.5048 | 18.0316 | RFCWc | 0 | 0 | 0.41143 | 1.6035 | 3.2162 | 0.36152 | 3.4272 | 9.0311
10 | 18 | FRCCc | 5.2404 | 0 | 1.7737 | 0 | 1.8234 | 4.933 | 0 | 0.14513 | 3.6819 | 17.5974 | RFCWc | 0 | 0 | 0.25061 | 2.1642 | 3.1301 | 0.14138 | 3.5867 | 9.3474
10 | 19 | FRCCc | 4.7763 | 0 | 1.7905 | 0 | 2.3719 | 3.8635 | 13.1692 | 0.085309 | 3.4396 | 29.4962 | RFCWc | 0 | 0 | 0.22668 | 2.6689 | 2.9159 | 0.083191 | 3.3542 | 9.4621
10 | 20 | FRCCc | 3.3669 | 0 | 1.1918 | 0 | 2.8165 | 3.3989 | 0 | 0.083979 | 3.1828 | 14.0409 | RFCWc | 0 | 0 | 0.33676 | 2.7994 | 2.8357 | 0.082192 | 3.1151 | 9.2424
10 | 21 | FRCCc | 2.9257 | 0 | 0.95784 | 0 | 2.8886 | 3.3211 | 5.7989 | 0.084799 | 3.0771 | 19.0541 | RFCWc | 0 | 0 | 0.38112 | 2.5837 | 2.9985 | 0.085921 | 3.1178 | 9.2631
10 | 22 | FRCCc | 2.3018 | 0 | 0.83782 | 0 | 1.8541 | 2.7725 | 0 | 0.085762 | 2.7663 | 10.6183 | RFCWc | 0 | 0 | 0.46288 | 1.5944 | 2.5241 | 0.085282 | 2.7508 | 7.4292
10 | 23 | FRCCc | 1.9095 | 0 | 0.70796 | 0 | 0.90759 | 2.046 | 0 | 0.095192 | 2.7634 | 8.4296 | RFCWc | 0 | 0 | 0.54897 | 0.78024 | 1.6274 | 0.08296 | 2.4083 | 5.5214
10 | 0 | FRCCc | 1.286 | 0 | 0.48077 | 0 | 0.41235 | 1.2218 | 0 | 0.0871 | 2.4583 | 5.9463 | RFCWc | 0 | 0 | 0.63229 | 0.3767 | 1.0352 | 0.080663 | 2.2766 | 4.4125
10 | 1 | FRCCc | 1.017 | 0 | 0.36914 | 0 | 0.24065 | 1.0153 | 0 | 0.084722 | 2.2545 | 4.9813 | RFCWc | 0 | 0 | 0.68757 | 0.22369 | 0.86134 | 0.079832 | 2.1244 | 3.9878
10 | 2 | FRCCc | 0.81383 | 0 | 0.3029 | 0 | 0.16024 | 0.86754 | 0 | 0.084615 | 2.1834 | 4.4125 | RFCWc | 0 | 0 | 0.73578 | 0.14811 | 0.75878 | 0.079286 | 2.0459 | 3.7787
10 | 3 | FRCCc | 0.7088 | 0 | 0.25984 | 0 | 0.16042 | 0.77348 | 5.3591 | 0.08471 | 2.1176 | 9.4639 | RFCWc | 0 | 0 | 0.80589 | 0.15063 | 0.68126 | 0.080637 | 2.0158 | 3.8679
10 | 4 | FRCCc | 0.56801 | 0 | 0.20509 | 0 | 0.17219 | 0.8898 | 0 | 0.085051 | 2.1947 | 4.1148 | RFCWc | 0 | 0 | 0.93611 | 0.17125 | 0.79469 | 0.085749 | 2.2127 | 4.2122
10 | 5 | FRCCc | 0.65985 | 0 | 0.22727 | 0 | 0.48857 | 1.1088 | 0 | 0.090916 | 2.4193 | 4.9948 | RFCWc | 0 | 0 | 1.0087 | 0.46067 | 0.89679 | 0.086904 | 2.3126 | 4.7776
10 | 6 | FRCCc | 0.010597 | 0 | 0.040518 | 0 | 1.0014 | 1.5913 | 0 | 0.35109 | 2.3682 | 5.3631 | RFCWc | 0 | 0 | 1.256 | 0.99954 | 1.2676 | 0.35526 | 2.3963 | 6.3537
10 | 7 | FRCCc | 0.71818 | 0 | 0.20859 | 0 | 1.0423 | 2.0418 | 0 | 0.10998 | 2.2111 | 6.332 | RFCWc | 0 | 0 | 0.7365 | 0.95256 | 1.4582 | 0.1019 | 2.0485 | 5.306
10 | 8 | FRCCc | 2.0355 | 0 | 0.61632 | 0 | 0.98362 | 2.3857 | 19.6917 | 0.060148 | 2.0856 | 27.8586 | RFCWc | 0 | 0 | 0.41748 | 0.88549 | 1.7463 | 0.054892 | 1.9034 | 5.4805
10 | 9 | FRCCc | 1.352 | 0 | 0.57309 | 0 | 0.98169 | 3.3253 | 11.7784 | 0.060547 | 2.0994 | 20.1704 | RFCWc | 0 | 0 | 0.25831 | 0.84938 | 2.4817 | 0.053106 | 1.8414 | 5.6826
10 | 10 | FRCCc | 1.9706 | 0 | 0.63094 | 0 | 0.97215 | 4.1285 | 4.8156 | 0.061765 | 2.1417 | 14.7211 | RFCWc | 0 | 0 | 0.27158 | 0.82038 | 3.1532 | 0.052839 | 1.8322 | 6.2255
10 | 11 | FRCCc | 3.0562 | 0 | 0.95509 | 0 | 0.94054 | 6.9105 | 4.8431 | 0.062359 | 2.2126 | 18.9803 | RFCWc | 0 | 0 | 0.039547 | 0.78156 | 5.3731 | 0.05253 | 1.8638 | 8.21
10 | 12 | FRCCc | 3.7439 | 0 | 1.0474 | 0 | 0.9188 | 3.9066 | 4.8 | 0.062896 | 2.2823 | 16.7619 | RFCWc | 0 | 0 | 0.0038513 | 0.75616 | 2.7489 | 0.052474 | 1.9041 | 5.5709
10 | 13 | FRCCc | 5.062 | 0 | 1.3413 | 0 | 0.9296 | 3.1239 | 5.4692 | 0.064249 | 2.3314 | 18.3217 | RFCWc | 0 | 0 | 0 | 0.7486 | 2.1385 | 0.05245 | 1.9033 | 5.0388
10 | 14 | FRCCc | 5.0875 | 0 | 1.8316 | 0 | 0.95811 | 3.0627 | 9.3797 | 0.066228 | 2.3498 | 22.7357 | RFCWc | 0 | 0 | 0 | 0.75914 | 1.937 | 0.053039 | 1.8819 | 4.7395
10 | 15 | FRCCc | 5.2246 | 0 | 1.7902 | 0 | 0.97731 | 3.0347 | 0 | 0.067067 | 2.4878 | 13.5818 | RFCWc | 0 | 0 | 0 | 0.80473 | 2.0677 | 0.054786 | 2.0322 | 4.9669
10 | 16 | FRCCc | 5.3698 | 0 | 1.7403 | 0 | 1.0971 | 3.8424 | 0 | 0.072733 | 2.8152 | 14.9377 | RFCWc | 0 | 0 | 0 | 1.0415 | 2.4096 | 0.064892 | 2.5117 | 6.0366
10 | 17 | FRCCc | 5.2991 | 0 | 1.8364 | 0 | 1.4108 | 5.4284 | 0 | 0.36971 | 3.5048 | 17.8493 | RFCWc | 0 | 0 | 0.15866 | 1.6035 | 3.2162 | 0.36152 | 3.4272 | 8.7783
10 | 18 | FRCCc | 5.0294 | 0 | 1.5234 | 0 | 1.8234 | 4.933 | 0 | 0.14513 | 3.6819 | 17.1361 | RFCWc | 0 | 0 | 0.057733 | 2.1642 | 3.1301 | 0.14138 | 3.5867 | 9.1545
10 | 19 | FRCCc | 4.8095 | 0 | 1.6361 | 0 | 2.3719 | 10.5117 | 11.43 | 0.085309 | 3.4396 | 34.2841 | RFCWc | 0 | 0 | 0.081585 | 2.6689 | 9.3991 | 0.083191 | 3.3542 | 15.8133
10 | 20 | FRCCc | 3.9774 | 0 | 1.5678 | 0 | 2.8165 | 8.1208 | 10.1312 | 0.083979 | 3.1828 | 29.8806 | RFCWc | 0 | 0 | 0.1339 | 2.7994 | 7.4571 | 0.082192 | 3.1151 | 13.858
10 | 21 | FRCCc | 2.6773 | 0 | 0.89068 | 0 | 2.8886 | 3.3211 | 0 | 0.084799 | 3.0771 | 12.9396 | RFCWc | 0 | 0 | 0.36277 | 2.5837 | 2.9985 | 0.085921 | 3.1178 | 9.1605
10 | 22 | FRCCc | 2.1783 | 0 | 0.80872 | 0 | 1.8541 | 2.7725 | 0 | 0.085762 | 2.7663 | 10.4656 | RFCWc | 0 | 0 | 0.48114 | 1.5944 | 2.5241 | 0.085282 | 2.7508 | 7.5161
10 | 23 | FRCCc | 1.7058 | 0 | 0.64615 | 0 | 0.90759 | 2.046 | 0 | 0.095192 | 2.7634 | 8.1641 | RFCWc | 0 | 0 | 0.56478 | 0.78024 | 1.6274 | 0.08296 | 2.4083 | 5.475
10 | 0 | FRCCc | 1.2013 | 0 | 0.44417 | 0 | 0.41235 | 1.2218 | 4.6949 | 0.0871 | 2.4583 | 10.5198 | RFCWc | 0 | 0 | 0.68279 | 0.3767 | 1.0352 | 0.080663 | 2.2766 | 4.4629
10 | 1 | FRCCc | 0.96913 | 0 | 0.35739 | 0 | 0.24065 | 0.9725 | 0 | 0.084722 | 2.2545 | 4.8789 | RFCWc | 0 | 0 | 0.76338 | 0.22369 | 0.82102 | 0.079832 | 2.1244 | 4.0232
10 | 2 | FRCCc | 0.74258 | 0 | 0.27944 | 0 | 0.16024 | 0.83905 | 0 | 0.084615 | 2.1834 | 4.2894 | RFCWc | 0 | 0 | 0.81511 | 0.14811 | 0.73209 | 0.079286 | 2.0459 | 3.8908
10 | 3 | FRCCc | 0.56846 | 0 | 0.21128 | 0 | 0.16042 | 0.75922 | 0 | 0.08471 | 2.1176 | 3.9017 | RFCWc | 0 | 0 | 0.94835 | 0.15063 | 0.66768 | 0.080637 | 2.0158 | 3.8741
10 | 4 | FRCCc | 0.47043 | 0 | 0.17341 | 0 | 0.17219 | 0.86116 | 0 | 0.085051 | 2.1947 | 3.9569 | RFCWc | 0 | 0 | 0.91366 | 0.17125 | 0.76582 | 0.085749 | 2.2127 | 4.1609
10 | 5 | FRCCc | 0.46535 | 0 | 0.17047 | 0 | 0.48857 | 1.0629 | 0 | 0.090916 | 2.4193 | 4.6975 | RFCWc | 0 | 0 | 1.0798 | 0.46067 | 0.85289 | 0.086904 | 2.3126 | 4.8048
10 | 6 | FRCCc | 0.64042 | 0 | 0.25209 | 0 | 1.0014 | 1.4844 | 20.7256 | 0.35109 | 2.3682 | 26.8231 | RFCWc | 0 | 0 | 1.2238 | 0.99954 | 1.1594 | 0.35526 | 2.3963 | 6.61
10 | 7 | FRCCc | 0.41305 | 0 | 0.11933 | 0 | 1.0423 | 1.866 | 0 | 0.10998 | 2.2111 | 5.7618 | RFCWc | 0 | 0 | 0.79837 | 0.95256 | 1.2953 | 0.1019 | 2.0485 | 5.2404
10 | 8 | FRCCc | 0.45615 | 0 | 0.16499 | 0 | 0.98362 | 2.1426 | 3.7875 | 0.060148 | 2.0856 | 9.6807 | RFCWc | 0 | 0 | 0.66513 | 0.88549 | 1.5246 | 0.054892 | 1.9034 | 5.0892
10 | 9 | FRCCc | 1.1786 | 0 | 0.42251 | 0 | 0.98169 | 2.6377 | 13.622 | 0.060547 | 2.0994 | 21.0025 | RFCWc | 0 | 0 | 0.4844 | 0.84938 | 1.8786 | 0.053106 | 1.8414 | 5.4121
10 | 10 | FRCCc | 0.30325 | 0 | 0.11065 | 0 | 0.97215 | 2.8359 | 0 | 0.061765 | 2.1417 | 6.4254 | RFCWc | 0 | 0 | 0.6467 | 0.82038 | 2.0474 | 0.052839 | 1.8322 | 5.4067
10 | 11 | FRCCc | 1.2023 | 0 | 0.38414 | 0 | 0.94054 | 3.035 | 0 | 0.062359 | 2.2126 | 7.8369 | RFCWc | 0 | 0 | 0.40463 | 0.78156 | 2.1084 | 0.05253 | 1.8638 | 5.2182
10 | 12 | FRCCc | 1.8072 | 0 | 0.58521 | 0 | 0.9188 | 3.0097 | 0 | 0.062896 | 2.2823 | 8.6661 | RFCWc | 0 | 0 | 0.37334 | 0.75616 | 2.0007 | 0.052474 | 1.9041 | 5.1349
10 | 13 | FRCCc | 4.3861 | 0 | 1.1361 | 0 | 0.9296 | 2.7615 | 21.8299 | 0.064249 | 2.3314 | 33.4388 | RFCWc | 0 | 0 | 0.1735 | 0.7486 | 1.8427 | 0.05245 | 1.9033 | 5.2664
10 | 14 | FRCCc | 3.0343 | 0 | 1.1919 | 0 | 0.95811 | 2.745 | 13.1879 | 0.066228 | 2.3498 | 23.5332 | RFCWc | 0 | 0 | 0.20971 | 0.75914 | 1.6825 | 0.053039 | 1.8819 | 4.6975
10 | 15 | FRCCc | 3.6984 | 0 | 1.1786 | 0 | 0.97731 | 2.6904 | 10.2546 | 0.067067 | 2.4878 | 21.3541 | RFCWc | 0 | 0 | 0.2355 | 0.80473 | 1.7864 | 0.054786 | 2.0322 | 5.126
10 | 16 | FRCCc | 4.408 | 0 | 1.3794 | 0 | 1.0971 | 3.5057 | 5.1905 | 0.072733 | 2.8152 | 18.4687 | RFCWc | 0 | 0 | 0.291 | 1.0415 | 2.1091 | 0.064892 | 2.5117 | 6.1586
10 | 17 | FRCCc | 5.5545 | 0 | 1.9112 | 0 | 1.4108 | 5.0484 | 0.55932 | 0.36971 | 3.5048 | 18.3589 | RFCWc | 0 | 0 | 0.67615 | 1.6035 | 2.8447 | 0.36152 | 3.4272 | 8.9942
10 | 18 | FRCCc | 5.2407 | 0 | 1.7591 | 0 | 1.8234 | 4.5632 | 9.9645 | 0.14513 | 3.6819 | 27.1778 | RFCWc | 0 | 0 | 0.49114 | 2.1642 | 2.7698 | 0.14138 | 3.5867 | 9.3461
10 | 19 | FRCCc | 4.0958 | 0 | 1.4507 | 0 | 2.3719 | 5.4001 | 3.4789 | 0.085309 | 3.4396 | 20.3223 | RFCWc | 0 | 0 | 0.58062 | 2.6689 | 4.4144 | 0.083191 | 3.3542 | 11.1864
10 | 20 | FRCCc | 3.994 | 0 | 1.2946 | 0 | 2.8165 | 12.194 | 9.9957 | 0.083979 | 3.1828 | 33.5615 | RFCWc | 0 | 0 | 0.57965 | 2.7994 | 11.4437 | 0.082192 | 3.1151 | 18.3278
10 | 21 | FRCCc | 2.6133 | 0 | 0.96533 | 0 | 2.8886 | 2.9357 | 4.5693 | 0.084799 | 3.0771 | 17.1341 | RFCWc | 0 | 0 | 0.77027 | 2.5837 | 2.608 | 0.085921 | 3.1178 | 9.1775
10 | 22 | FRCCc | 0.34105 | 0 | 0.26062 | 0 | 1.8541 | 2.4548 | 17.041 | 0.085762 | 2.7663 | 24.8036 | RFCWc | 0 | 0 | 0.85751 | 1.5944 | 2.2083 | 0.085282 | 2.7508 | 7.9172
10 | 23 | FRCCc | 0 | 0 | 0 | 0 | 0.90759 | 1.8537 | 0 | 0.095192 | 2.7634 | 5.6198 | RFCWc | 0 | 0 | 1.0567 | 0.78024 | 1.4598 | 0.08296 | 2.4083 | 5.7993
10 | 0 | FRCCc | 0 | 0 | 0 | 0 | 0.41235 | 1.1485 | 0 | 0.0871 | 2.4583 | 4.1062 | RFCWc | 0 | 0 | 1.1273 | 0.3767 | 0.96726 | 0.080663 | 2.2766 | 4.8396
10 | 1 | FRCCc | 0 | 0 | 0 | 0 | 0.24065 | 0.9725 | 0 | 0.084722 | 2.2545 | 3.5524 | RFCWc | 0 | 0 | 1.1962 | 0.22369 | 0.82102 | 0.079832 | 2.1244 | 4.4561
10 | 2 | FRCCc | 0 | 0 | 0 | 0 | 0.16024 | 0.83905 | 0 | 0.084615 | 2.1834 | 3.2673 | RFCWc | 0 | 0 | 1.2278 | 0.14811 | 0.73209 | 0.079286 | 2.0459 | 4.3035
10 | 3 | FRCCc | 0.15465 | 0 | 0 | 0 | 0.16042 | 0.75922 | 0 | 0.08471 | 2.1176 | 3.2766 | RFCWc | 0 | 0 | 1.2527 | 0.15063 | 0.66768 | 0.080637 | 2.0158 | 4.1784
10 | 4 | FRCCc | 0.23292 | 0 | 0 | 0 | 0.17219 | 0.86116 | 0 | 0.085051 | 2.1947 | 3.546 | RFCWc | 0 | 0 | 1.3087 | 0.17125 | 0.76582 | 0.085749 | 2.2127 | 4.556
10 | 5 | FRCCc | 0.24898 | 0 | 0 | 0 | 0.48857 | 1.1046 | 0 | 0.090916 | 2.4193 | 4.3524 | RFCWc | 0 | 0 | 1.3048 | 0.46067 | 0.89269 | 0.086904 | 2.3126 | 5.1372
10 | 6 | FRCCc | 0.21737 | 0 | 0 | 0 | 1.0014 | 2.2112 | 6.2409 | 0.35109 | 2.3682 | 12.3901 | RFCWc | 0 | 0 | 1.4662 | 0.99954 | 1.8949 | 0.35526 | 2.3963 | 7.2044
10 | 7 | FRCCc | 0.17879 | 0 | 0 | 0 | 1.0423 | 3.6053 | 11.5619 | 0.10998 | 2.2111 | 18.7094 | RFCWc | 0 | 0 | 0.84177 | 0.95256 | 2.9067 | 0.1019 | 2.0485 | 7.2854
10 | 8 | FRCCc | 0.16472 | 0 | 0 | 0 | 0.98362 | 2.1426 | 15.6531 | 0.060148 | 2.0856 | 21.0899 | RFCWc | 0 | 0 | 0.6925 | 0.88549 | 1.5246 | 0.054892 | 1.9034 | 5.2768
10 | 9 | FRCCc | 0.16581 | 0 | 0 | 0 | 0.98169 | 3.437 | 10.86 | 0.060547 | 2.0994 | 17.6044 | RFCWc | 0 | 0 | 0.5481 | 0.84938 | 2.5797 | 0.053106 | 1.8414 | 6.1215
10 | 10 | FRCCc | 0.14096 | 0 | 0 | 0 | 0.97215 | 2.8359 | 0 | 0.061765 | 2.1417 | 6.1524 | RFCWc | 0 | 0 | 0.77533 | 0.82038 | 2.0474 | 0.052839 | 1.8322 | 5.5353
10 | 11 | FRCCc | 0 | 0 | 0 | 0 | 0.94054 | 3.035 | 3.586 | 0.062359 | 2.2126 | 9.8364 | RFCWc | 0 | 0 | 0.62275 | 0.78156 | 2.1084 | 0.05253 | 1.8638 | 5.5424
10 | 12 | FRCCc | 0 | 0 | 0 | 0 | 0.9188 | 3.0097 | 3.3908 | 0.062896 | 2.2823 | 9.6645 | RFCWc | 0 | 0 | 0.56648 | 0.75616 | 2.0007 | 0.052474 | 1.9041 | 5.3693
10 | 13 | FRCCc | 0.13252 | 0 | 0.039879 | 0 | 0.9296 | 2.7615 | 4.3945 | 0.064249 | 2.3314 | 10.6537 | RFCWc | 0 | 0 | 0.51256 | 0.7486 | 1.8427 | 0.05245 | 1.9033 | 5.1116
10 | 14 | FRCCc | 1.6002 | 0 | 0.55018 | 0 | 0.95811 | 2.745 | 16.7934 | 0.066228 | 2.3498 | 25.0629 | RFCWc | 0 | 0 | 0.38287 | 0.75914 | 1.6825 | 0.053039 | 1.8819 | 5.0829
10 | 15 | FRCCc | 1.3956 | 0 | 0.48598 | 0 | 0.97731 | 2.6904 | 0 | 0.067067 | 2.4878 | 8.1041 | RFCWc | 0 | 0 | 0.42695 | 0.80473 | 1.7864 | 0.054786 | 2.0322 | 5.1126
10 | 16 | FRCCc | 1.9276 | 0 | 0.67761 | 0 | 1.0971 | 3.5057 | 0 | 0.072733 | 2.8152 | 10.096 | RFCWc | 0 | 0 | 0.45809 | 1.0415 | 2.1091 | 0.064892 | 2.5117 | 6.1943
10 | 17 | FRCCc | 1.6266 | 0 | 0.62326 | 0 | 1.4108 | 5.0484 | 0 | 0.36971 | 3.5048 | 12.5837 | RFCWc | 0 | 0 | 0.82584 | 1.6035 | 2.8447 | 0.36152 | 3.4272 | 9.1423
10 | 18 | FRCCc | 1.7687 | 0 | 0.64955 | 0 | 1.8234 | 4.5632 | 0 | 0.14513 | 3.6819 | 12.6318 | RFCWc | 0 | 0 | 0.55349 | 2.1642 | 2.7698 | 0.14138 | 3.5867 | 9.2271
10 | 19 | FRCCc | 0.84635 | 0 | 0.29056 | 0 | 2.3719 | 3.4972 | 4.7278 | 0.085309 | 3.4396 | 15.2588 | RFCWc | 0 | 0 | 0.59862 | 2.6689 | 2.5587 | 0.083191 | 3.3542 | 9.3404
10 | 20 | FRCCc | 0.35498 | 0 | 0.055151 | 0 | 2.8165 | 3.0313 | 0 | 0.083979 | 3.1828 | 9.5248 | RFCWc | 0 | 0 | 0.64452 | 2.7994 | 2.4759 | 0.082192 | 3.1151 | 9.2109
10 | 21 | FRCCc | 0.23223 | 0 | 0 | 0 | 2.8886 | 2.9357 | 4.574 | 0.084799 | 3.0771 | 13.7924 | RFCWc | 0 | 0 | 0.77719 | 2.5837 | 2.608 | 0.085921 | 3.1178 | 9.255
10 | 22 | FRCCc | 0.23487 | 0 | 0 | 0 | 1.8541 | 2.4548 | 0 | 0.085762 | 2.7663 | 7.3958 | RFCWc | 0 | 0 | 0.88339 | 1.5944 | 2.2083 | 0.085282 | 2.7508 | 7.5338
10 | 23 | FRCCc | 0.26069 | 0 | 0 | 0 | 0.90759 | 1.8537 | 0 | 0.095192 | 2.7634 | 5.8805 | RFCWc | 0 | 0 | 0.89768 | 0.78024 | 1.4598 | 0.08296 | 2.4083 | 5.6403
10 | 0 | FRCCc | 0.23853 | 0 | 0 | 0 | 0.41235 | 1.1485 | 0 | 0.0871 | 2.4583 | 4.3447 | RFCWc | 0 | 0 | 0.92734 | 0.3767 | 0.96726 | 0.080663 | 2.2766 | 4.7
10 | 1 | FRCCc | 0.23202 | 0 | 0 | 0 | 0.24065 | 0.9725 | 0 | 0.084722 | 2.2545 | 3.7844 | RFCWc | 0 | 0 | 0.99328 | 0.22369 | 0.82102 | 0.079832 | 2.1244 | 4.2532
10 | 2 | FRCCc | 0.23173 | 0 | 0 | 0 | 0.16024 | 0.83905 | 0 | 0.084615 | 2.1834 | 3.4991 | RFCWc | 0 | 0 | 1.0328 | 0.14811 | 0.73209 | 0.079286 | 2.0459 | 4.0491
10 | 3 | FRCCc | 0.23199 | 0 | 0 | 0 | 0.16042 | 0.75922 | 4.5747 | 0.08471 | 2.1176 | 7.9287 | RFCWc | 0 | 0 | 1.0248 | 0.15063 | 0.66768 | 0.080637 | 2.0158 | 3.9505
10 | 4 | FRCCc | 0.23292 | 0 | 0 | 0 | 0.17219 | 0.86116 | 0 | 0.085051 | 2.1947 | 3.546 | RFCWc | 0 | 0 | 1.1238 | 0.17125 | 0.76582 | 0.085749 | 2.2127 | 4.371
10 | 5 | FRCCc | 0.24898 | 0 | 0 | 0 | 0.48857 | 1.0629 | 0 | 0.090916 | 2.4193 | 4.3107 | RFCWc | 0 | 0 | 1.1747 | 0.46067 | 0.85289 | 0.086904 | 2.3126 | 4.9648
10 | 6 | FRCCc | 0.21737 | 0 | 0 | 0 | 1.0014 | 1.4844 | 0 | 0.35109 | 2.3682 | 5.4224 | RFCWc | 0 | 0 | 1.2818 | 0.99954 | 1.1594 | 0.35526 | 2.3963 | 6.2033
10 | 7 | FRCCc | 0.17879 | 0 | 0 | 0 | 1.0423 | 1.866 | 5.641 | 0.10998 | 2.2111 | 11.0492 | RFCWc | 0 | 0 | 0.82269 | 0.95256 | 1.2953 | 0.1019 | 2.0485 | 5.3776
10 | 8 | FRCCc | 0.16472 | 0 | 0 | 0 | 0.98362 | 2.1426 | 3.2843 | 0.060148 | 2.0856 | 8.721 | RFCWc | 0 | 0 | 0.64098 | 0.88549 | 1.5246 | 0.054892 | 1.9034 | 5.0728
10 | 9 | FRCCc | 0.16581 | 0 | 0 | 0 | 0.98169 | 2.6377 | 0 | 0.060547 | 2.0994 | 5.9452 | RFCWc | 0 | 0 | 0.59514 | 0.84938 | 1.8786 | 0.053106 | 1.8414 | 5.2647
10 | 10 | FRCCc | 0 | 0 | 0 | 0 | 0.97215 | 2.8359 | 3.3325 | 0.061765 | 2.1417 | 9.344 | RFCWc | 0 | 0 | 0.72678 | 0.82038 | 2.0474 | 0.052839 | 1.8322 | 5.4868
10 | 11 | FRCCc | 0 | 0 | 0 | 0 | 0.94054 | 3.035 | 0 | 0.062359 | 2.2126 | 6.2504 | RFCWc | 0 | 0 | 0.48214 | 0.78156 | 2.1084 | 0.05253 | 1.8638 | 5.2957
10 | 12 | FRCCc | 0 | 0 | 0 | 0 | 0.9188 | 3.0097 | 3.4907 | 0.062896 | 2.2823 | 9.7645 | RFCWc | 0 | 0 | 0.37023 | 0.75616 | 2.0007 | 0.052474 | 1.9041 | 5.1861
10 | 13 | FRCCc | 0 | 0 | 0 | 0 | 0.9296 | 2.7615 | 0 | 0.064249 | 2.3314 | 6.0868 | RFCWc | 0 | 0 | 0.299 | 0.7486 | 1.8427 | 0.05245 | 1.9033 | 4.8532
10 | 14 | FRCCc | 0 | 0 | 0 | 0 | 0.95811 | 2.745 | 0 | 0.066228 | 2.3498 | 6.1191 | RFCWc | 0 | 0 | 0.24424 | 0.75914 | 1.6825 | 0.053039 | 1.8819 | 4.628
10 | 15 | FRCCc | 0.23286 | 0 | 0.047699 | 0 | 0.97731 | 2.6904 | 0 | 0.067067 | 2.4878 | 6.503 | RFCWc | 0 | 0 | 0.21962 | 0.80473 | 1.7864 | 0.054786 | 2.0322 | 4.9053
10 | 16 | FRCCc | 0.72501 | 0 | 0.2672 | 0 | 1.0971 | 3.5057 | 0 | 0.072733 | 2.8152 | 8.483 | RFCWc | 0 | 0 | 0.30083 | 1.0415 | 2.1091 | 0.064892 | 2.5117 | 6.0856
10 | 17 | FRCCc | 0.88544 | 0 | 0.29613 | 0 | 1.4108 | 5.0484 | 4.8166 | 0.36971 | 3.5048 | 16.332 | RFCWc | 0 | 0 | 0.61169 | 1.6035 | 2.8447 | 0.36152 | 3.4272 | 8.9211
10 | 18 | FRCCc | 0.18146 | 0 | 0.096589 | 0 | 1.8234 | 4.5632 | 0 | 0.14513 | 3.6819 | 10.4916 | RFCWc | 0 | 0 | 0.49885 | 2.1642 | 2.7698 | 0.14138 | 3.5867 | 9.2483
10 | 19 | FRCCc | 0.23335 | 0 | 0.077599 | 0 | 2.3719 | 3.4972 | 0 | 0.085309 | 3.4396 | 9.705 | RFCWc | 0 | 0 | 0.52487 | 2.6689 | 2.5587 | 0.083191 | 3.3542 | 9.2013
10 | 20 | FRCCc | 0.35978 | 0 | 0.11396 | 0 | 2.8165 | 3.0313 | 0 | 0.083979 | 3.1828 | 9.5884 | RFCWc | 0 | 0 | 0.7257 | 2.7994 | 2.4759 | 0.082192 | 3.1151 | 9.2096
10 | 21 | FRCCc | 0.2321 | 0 | 0.0020436 | 0 | 2.8886 | 2.9357 | 0 | 0.084799 | 3.0771 | 9.2203 | RFCWc | 0 | 0 | 0.76643 | 2.5837 | 2.608 | 0.085921 | 3.1178 | 9.1737
10 | 22 | FRCCc | 0.35503 | 0 | 0.045435 | 0 | 1.8541 | 2.4548 | 21.1503 | 0.085762 | 2.7663 | 28.7118 | RFCWc | 0 | 0 | 0.83365 | 1.5944 | 2.2083 | 0.085282 | 2.7508 | 7.9282
10 | 23 | FRCCc | 0.26069 | 0 | 0 | 0 | 0.90759 | 1.8537 | 0 | 0.095192 | 2.7634 | 5.8805 | RFCWc | 0 | 0 | 1.033 | 0.78024 | 1.4598 | 0.08296 | 2.4083 | 5.7756
10 | 0 | FRCCc | 0.23853 | 0 | 0 | 0 | 0.41235 | 1.1485 | 0 | 0.0871 | 2.4583 | 4.3447 | RFCWc | 0 | 0 | 1.0888 | 0.3767 | 0.96726 | 0.080663 | 2.2766 | 4.8011
10 | 1 | FRCCc | 0.23202 | 0 | 0 | 0 | 0.24065 | 0.9725 | 0 | 0.084722 | 2.2545 | 3.7844 | RFCWc | 0 | 0 | 1.141 | 0.22369 | 0.82102 | 0.079832 | 2.1244 | 4.4607
10 | 2 | FRCCc | 0.23173 | 0 | 0 | 0 | 0.16024 | 0.83905 | 0 | 0.084615 | 2.1834 | 3.4991 | RFCWc | 0 | 0 | 1.175 | 0.14811 | 0.73209 | 0.079286 | 2.0459 | 4.1913
10 | 3 | FRCCc | 0.23199 | 0 | 0 | 0 | 0.16042 | 0.75922 | 0 | 0.08471 | 2.1176 | 3.3539 | RFCWc | 0 | 0 | 1.2839 | 0.15063 | 0.66768 | 0.080637 | 2.0158 | 4.2096
10 | 4 | FRCCc | 0.23292 | 0 | 0 | 0 | 0.17219 | 0.86116 | 0 | 0.085051 | 2.1947 | 3.546 | RFCWc | 0 | 0 | 1.4178 | 0.17125 | 0.76582 | 0.085749 | 2.2127 | 4.7293
10 | 5 | FRCCc | 0.24898 | 0 | 0 | 0 | 0.48857 | 1.0629 | 4.9098 | 0.090916 | 2.4193 | 9.2205 | RFCWc | 0 | 0 | 1.4461 | 0.46067 | 0.85289 | 0.086904 | 2.3126 | 5.171
10 | 6 | FRCCc | 0.21737 | 0 | 0 | 0 | 1.0014 | 1.4844 | 0 | 0.35109 | 2.3682 | 5.4224 | RFCWc | 0 | 0 | 1.67 | 0.99954 | 1.1594 | 0.35526 | 2.3963 | 6.6655
10 | 7 | FRCCc | 0.17879 | 0 | 0 | 0 | 1.0423 | 1.866 | 3.5264 | 0.10998 | 2.2111 | 8.9346 | RFCWc | 0 | 0 | 1.007 | 0.95256 | 1.2953 | 0.1019 | 2.0485 | 5.4588
10 | 8 | FRCCc | 0.16472 | 0 | 0 | 0 | 0.98362 | 2.1426 | 0 | 0.060148 | 2.0856 | 5.4367 | RFCWc | 0 | 0 | 0.82653 | 0.88549 | 1.5246 | 0.054892 | 1.9034 | 5.2023
10 | 9 | FRCCc | 0.16581 | 0 | 0 | 0 | 0.98169 | 2.6377 | 0 | 0.060547 | 2.0994 | 5.9452 | RFCWc | 0 | 0 | 0.55863 | 0.84938 | 1.8786 | 0.053106 | 1.8414 | 5.1947
10 | 10 | FRCCc | 0 | 0 | 0 | 0 | 0.97215 | 2.8359 | 0 | 0.061765 | 2.1417 | 6.0115 | RFCWc | 0 | 0 | 0.55456 | 0.82038 | 2.0474 | 0.052839 | 1.8322 | 5.348
10 | 11 | FRCCc | 0 | 0 | 0 | 0 | 0.94054 | 3.035 | 0 | 0.062359 | 2.2126 | 6.2504 | RFCWc | 0 | 0 | 0.29486 | 0.78156 | 2.1084 | 0.05253 | 1.8638 | 5.1084
10 | 12 | FRCCc | 0 | 0 | 0 | 0 | 0.9188 | 3.0097 | 3.3905 | 0.062896 | 2.2823 | 9.6642 | RFCWc | 0 | 0 | 0.19739 | 0.75616 | 2.0007 | 0.052474 | 1.9041 | 4.9575
10 | 13 | FRCCc | 0 | 0 | 0 | 0 | 0.9296 | 2.7615 | 0 | 0.064249 | 2.3314 | 6.0868 | RFCWc | 0 | 0 | 0.15216 | 0.7486 | 1.8427 | 0.05245 | 1.9033 | 4.7064
10 | 14 | FRCCc | 0.035313 | 0 | 0 | 0 | 0.95811 | 2.745 | 0 | 0.066228 | 2.3498 | 6.1544 | RFCWc | 0 | 0 | 0.11119 | 0.75914 | 1.6825 | 0.053039 | 1.8819 | 4.5347
10 | 15 | FRCCc | 0.20734 | 0 | 0.075543 | 0 | 0.97731 | 2.6904 | 0 | 0.067067 | 2.4878 | 6.5054 | RFCWc | 0 | 0 | 0.19617 | 0.80473 | 1.7864 | 0.054786 | 2.0322 | 4.8818
10 | 16 | FRCCc | 0.35634 | 0 | 0.13304 | 0 | 1.0971 | 4.1252 | 5.0247 | 0.072733 | 2.8152 | 13.6243 | RFCWc | 0 | 0 | 0.20024 | 1.0415 | 2.6618 | 0.064892 | 2.5117 | 6.5533
10 | 17 | FRCCc | 0.094835 | 0 | 0.04657 | 0 | 1.4108 | 5.2074 | 5.4945 | 0.36971 | 3.5048 | 16.1286 | RFCWc | 0 | 0 | 0.40138 | 1.6035 | 3.0002 | 0.36152 | 3.4272 | 8.9512
10 | 18 | FRCCc | 0.49365 | 0 | 0.16942 | 0 | 1.8234 | 5.7062 | 4.6431 | 0.14513 | 3.6819 | 16.6628 | RFCWc | 0 | 0 | 0.32562 | 2.1642 | 3.8833 | 0.14138 | 3.5867 | 10.2868
10 | 19 | FRCCc | 0.030605 | 0 | 0.024344 | 0 | 2.3719 | 3.4972 | 0 | 0.085309 | 3.4396 | 9.449 | RFCWc | 0 | 0 | 0.33382 | 2.6689 | 2.5587 | 0.083191 | 3.3542 | 9.0102
10 | 20 | FRCCc | 0 | 0 | 0 | 0 | 2.8165 | 3.0313 | 0 | 0.083979 | 3.1828 | 9.1146 | RFCWc | 0 | 0 | 0.39417 | 2.7994 | 2.4759 | 0.082192 | 3.1151 | 8.9397
10 | 21 | FRCCc | 0.19353 | 0 | 0 | 0 | 2.8886 | 2.9357 | 8.2797 | 0.084799 | 3.0771 | 17.4594 | RFCWc | 0 | 0 | 0.46332 | 2.5837 | 2.608 | 0.085921 | 3.1178 | 8.9767
10 | 22 | FRCCc | 0.23487 | 0 | 0 | 0 | 1.8541 | 2.4548 | 1.6124 | 0.085762 | 2.7663 | 9.0082 | RFCWc | 0 | 0 | 0.47624 | 1.5944 | 2.2083 | 0.085282 | 2.7508 | 7.1965
10 | 23 | FRCCc | 0.26069 | 0 | 0 | 0 | 0.90759 | 8.8804 | 6.7311 | 0.095192 | 2.7634 | 19.6383 | RFCWc | 0 | 0 | 0.48599 | 0.78024 | 7.5835 | 0.08296 | 2.4083 | 11.5645
10 | 0 | FRCCc | 0.23853 | 0 | 0 | 0 | 0.41235 | 1.1485 | 4.702 | 0.0871 | 2.4583 | 9.0467 | RFCWc | 0 | 0 | 0.61106 | 0.3767 | 0.96726 | 0.080663 | 2.2766 | 4.3233
10 | 1 | FRCCc | 0.23202 | 0 | 0 | 0 | 0.24065 | 0.9725 | 0 | 0.084722 | 2.2545 | 3.7844 | RFCWc | 0 | 0 | 0.68675 | 0.22369 | 0.82102 | 0.079832 | 2.1244 | 3.9466
10 | 2 | FRCCc | 0.23173 | 0 | 0 | 0 | 0.16024 | 0.83905 | 0 | 0.084615 | 2.1834 | 3.4991 | RFCWc | 0 | 0 | 0.74215 | 0.14811 | 0.73209 | 0.079286 | 2.0459 | 3.7584
10 | 3 | FRCCc | 0.23199 | 0 | 0 | 0 | 0.16042 | 0.75922 | 0 | 0.08471 | 2.1176 | 3.3539 | RFCWc | 0 | 0 | 0.79928 | 0.15063 | 0.66768 | 0.080637 | 2.0158 | 3.725
10 | 4 | FRCCc | 0.23292 | 0 | 0 | 0 | 0.17219 | 0.86116 | 0 | 0.085051 | 2.1947 | 3.546 | RFCWc | 0 | 0 | 0.89139 | 0.17125 | 0.76582 | 0.085749 | 2.2127 | 4.2029
10 | 5 | FRCCc | 0.24898 | 0 | 0 | 0 | 0.48857 | 1.0629 | 0 | 0.090916 | 2.4193 | 4.3107 | RFCWc | 0 | 0 | 0.93314 | 0.46067 | 0.85289 | 0.086904 | 2.3126 | 4.6581
10 | 6 | FRCCc | 0.21737 | 0 | 0 | 0 | 1.0014 | 1.4844 | 5.4205 | 0.35109 | 2.3682 | 10.8429 | RFCWc | 0 | 0 | 1.1233 | 0.99954 | 1.1594 | 0.35526 | 2.3963 | 6.1331
10 | 7 | FRCCc | 0.17879 | 0 | 0 | 0 | 1.0423 | 1.866 | 12.6973 | 0.10998 | 2.2111 | 18.1055 | RFCWc | 0 | 0 | 0.61514 | 0.95256 | 1.2953 | 0.1019 | 2.0485 | 5.4732
10 | 8 | FRCCc | 0.16472 | 0 | 0 | 0 | 0.98362 | 2.1426 | 33.8767 | 0.060148 | 2.0856 | 39.3135 | RFCWc | 0 | 0 | 0.42933 | 0.88549 | 1.5246 | 0.054892 | 1.9034 | 5.4096
10 | 9 | FRCCc | 0.055274 | 0 | 0 | 0 | 0.98169 | 2.6377 | 16.1666 | 0.060547 | 2.0994 | 22.0012 | RFCWc | 0 | 0 | 0.31467 | 0.84938 | 1.8786 | 0.053106 | 1.8414 | 5.2957
10 | 10 | FRCCc | 0 | 0 | 0 | 0 | 0.97215 | 2.8359 | 12.5861 | 0.061765 | 2.1417 | 18.5976 | RFCWc | 0 | 0 | 0.35897 | 0.82038 | 2.0474 | 0.052839 | 1.8322 | 5.2983
10 | 11 | FRCCc | 0 | 0 | 0 | 0 | 0.94054 | 3.035 | 0 | 0.062359 | 2.2126 | 6.2504 | RFCWc | 0 | 0 | 0.22589 | 0.78156 | 2.1084 | 0.05253 | 1.8638 | 5.0394
10 | 12 | FRCCc | 0 | 0 | 0 | 0 | 0.9188 | 3.0097 | 0 | 0.062896 | 2.2823 | 6.2737 | RFCWc | 0 | 0 | 0.18465 | 0.75616 | 2.0007 | 0.052474 | 1.9041 | 4.9446
10 | 13 | FRCCc | 0 | 0 | 0 | 0 | 0.9296 | 2.7615 | 0 | 0.064249 | 2.3314 | 6.0868 | RFCWc | 0 | 0 | 0.19334 | 0.7486 | 1.8427 | 0.05245 | 1.9033 | 4.7476
10 | 14 | FRCCc | 0 | 0 | 0 | 0 | 0.95811 | 2.745 | 0 | 0.066228 | 2.3498 | 6.1191 | RFCWc | 0 | 0 | 0.19176 | 0.75914 | 1.6825 | 0.053039 | 1.8819 | 4.5756
10 | 15 | FRCCc | 0 | 0 | 0 | 0 | 0.97731 | 2.6904 | 0 | 0.067067 | 2.4878 | 6.2225 | RFCWc | 0 | 0 | 0.16639 | 0.80473 | 1.7864 | 0.054786 | 2.0322 | 4.8931
10 | 16 | FRCCc | 0 | 0 | 0 | 0 | 1.0971 | 3.5057 | 4.4069 | 0.072733 | 2.8152 | 11.8977 | RFCWc | 0 | 0 | 0.19888 | 1.0415 | 2.1091 | 0.064892 | 2.5117 | 6.0494
10 | 17 | FRCCc | 0 | 0 | 0 | 0 | 1.4108 | 5.0484 | 4.506 | 0.36971 | 3.5048 | 14.8399 | RFCWc | 0 | 0 | 0.43091 | 1.6035 | 2.8447 | 0.36152 | 3.4272 | 8.6791
10 | 18 | FRCCc | 0 | 0 | 0 | 0 | 1.8234 | 4.5632 | 0 | 0.14513 | 3.6819 | 10.2136 | RFCWc | 0 | 0 | 0.37255 | 2.1642 | 2.7698 | 0.14138 | 3.5867 | 9.0462
10 | 19 | FRCCc | 0 | 0 | 0 | 0 | 2.3719 | 3.4972 | 0 | 0.085309 | 3.4396 | 9.3941 | RFCWc | 0 | 0 | 0.38808 | 2.6689 | 2.5587 | 0.083191 | 3.3542 | 9.0645
10 | 20 | FRCCc | 0 | 0 | 0 | 0 | 2.8165 | 3.0313 | 0 | 0.083979 | 3.1828 | 9.1146 | RFCWc | 0 | 0 | 0.50616 | 2.7994 | 2.4759 | 0.082192 | 3.1151 | 9.0544
10 | 21 | FRCCc | 0 | 0 | 0 | 0 | 2.8886 | 2.9357 | 5.7795 | 0.084799 | 3.0771 | 14.7656 | RFCWc | 0 | 0 | 0.61108 | 2.5837 | 2.608 | 0.085921 | 3.1178 | 9.0925
10 | 22 | FRCCc | 0 | 0 | 0 | 0 | 1.8541 | 2.4548 | 0 | 0.085762 | 2.7663 | 7.1609 | RFCWc | 0 | 0 | 0.7446 | 1.5944 | 2.2083 | 0.085282 | 2.7508 | 7.395
10 | 23 | FRCCc | 0 | 0 | 0 | 0 | 0.90759 | 1.8537 | 0 | 0.095192 | 2.7634 | 5.6198 | RFCWc | 0 | 0 | 0.85582 | 0.78024 | 1.4598 | 0.08296 | 2.4083 | 5.6606
10 | 0 | FRCCc | 0 | 0 | 0 | 0 | 0.41235 | 1.1485 | 0 | 0.0871 | 2.4583 | 4.1062 | RFCWc | 0 | 0 | 0.92827 | 0.3767 | 0.96726 | 0.080663 | 2.2766 | 4.6405
10 | 1 | FRCCc | 0 | 0 | 0 | 0 | 0.24065 | 1.0153 | 0 | 0.084722 | 2.2545 | 3.5952 | RFCWc | 0 | 0 | 0.99692 | 0.22369 | 0.86134 | 0.079832 | 2.1244 | 4.2971
10 | 2 | FRCCc | 0 | 0 | 0 | 0 | 0.16024 | 0.86754 | 4.692 | 0.084615 | 2.1834 | 7.9879 | RFCWc | 0 | 0 | 1.0421 | 0.14811 | 0.75878 | 0.079286 | 2.0459 | 4.1551
10 | 3 | FRCCc | 0 | 0 | 0 | 0 | 0.16042 | 0.77348 | 0 | 0.08471 | 2.1176 | 3.1362 | RFCWc | 0 | 0 | 1.1021 | 0.15063 | 0.68126 | 0.080637 | 2.0158 | 4.0414
10 | 4 | FRCCc | 0 | 0 | 0 | 0 | 0.17219 | 0.8898 | 0 | 0.085051 | 2.1947 | 3.3417 | RFCWc | 0 | 0 | 1.2014 | 0.17125 | 0.79469 | 0.085749 | 2.2127 | 4.4776
10 | 5 | FRCCc | 0 | 0 | 0 | 0 | 0.48857 | 1.1088 | 0 | 0.090916 | 2.4193 | 4.1077 | RFCWc | 0 | 0 | 1.2471 | 0.46067 | 0.89679 | 0.086904 | 2.3126 | 5.081
10 | 6 | FRCCc | 0 | 0 | 0 | 0 | 1.0014 | 1.5913 | 0 | 0.35109 | 2.3682 | 5.3119 | RFCWc | 0 | 0 | 1.4889 | 0.99954 | 1.2676 | 0.35526 | 2.3963 | 6.5186
10 | 7 | FRCCc | 0 | 0 | 0 | 0 | 1.0423 | 2.0418 | 0 | 0.10998 | 2.2111 | 5.4053 | RFCWc | 0 | 0 | 0.90878 | 0.95256 | 1.4582 | 0.1019 | 2.0485 | 5.4783
10 | 8 | FRCCc | 0 | 0 | 0 | 0 | 0.98362 | 2.3857 | 5.3103 | 0.060148 | 2.0856 | 10.8254 | RFCWc | 0 | 0 | 0.75815 | 0.88549 | 1.7463 | 0.054892 | 1.9034 | 5.4603
10 | 9 | FRCCc | 0 | 0 | 0 | 0 | 0.98169 | 2.9843 | 0 | 0.060547 | 2.0994 | 6.1259 | RFCWc | 0 | 0 | 0.582 | 0.84938 | 2.1826 | 0.053106 | 1.8414 | 5.5158
10 | 10 | FRCCc | 0 | 0 | 0 | 0 | 0.97215 | 3.2414 | 0 | 0.061765 | 2.1417 | 6.417 | RFCWc | 0 | 0 | 0.57897 | 0.82038 | 2.3943 | 0.052839 | 1.8322 | 5.7255
10 | 11 | FRCCc | 0 | 0 | 0 | 0 | 0.94054 | 3.4601 | 0 | 0.062359 | 2.2126 | 6.6756 | RFCWc | 0 | 0 | 0.3475 | 0.78156 | 2.4666 | 0.05253 | 1.8638 | 5.5192
10 | 12 | FRCCc | 0 | 0 | 0 | 0 | 0.9188 | 3.4015 | 0 | 0.062896 | 2.2823 | 6.6655 | RFCWc | 0 | 0 | 0.21286 | 0.75616 | 2.3275 | 0.052474 | 1.9041 | 5.2603
10 | 13 | FRCCc | 0 | 0 | 0 | 0 | 0.9296 | 3.1239 | 3.9279 | 0.064249 | 2.3314 | 10.3771 | RFCWc | 0 | 0 | 0.13613 | 0.7486 | 2.1385 | 0.05245 | 1.9033 | 5.0287
10 | 14 | FRCCc | 0.55423 | 0 | 0.17523 | 0 | 0.95811 | 3.1984 | 0 | 0.066228 | 2.3498 | 7.302 | RFCWc | 0 | 0 | 0.11657 | 0.75914 | 2.0456 | 0.053039 | 1.8819 | 4.8635
10 | 15 | FRCCc | 1.3213 | 0 | 0.37014 | 0 | 0.97731 | 3.0347 | 0 | 0.067067 | 2.4878 | 8.2583 | RFCWc | 0 | 0 | 0.11158 | 0.80473 | 2.0677 | 0.054786 | 2.0322 | 5.1216
10 | 16 | FRCCc | 1.8444 | 0 | 0.67226 | 0 | 1.0971 | 3.8424 | 4.3342 | 0.072733 | 2.8152 | 14.6784 | RFCWc | 0 | 0 | 0.11694 | 1.0415 | 2.4096 | 0.064892 | 2.5117 | 6.2022
10 | 17 | FRCCc | 2.1037 | 0 | 0.70264 | 0 | 1.4108 | 5.4284 | 0 | 0.36971 | 3.5048 | 13.52 | RFCWc | 0 | 0 | 0.28571 | 1.6035 | 3.2162 | 0.36152 | 3.4272 | 8.9758
10 | 18 | FRCCc | 2.1237 | 0 | 0.76206 | 0 | 1.8234 | 4.933 | 0 | 0.14513 | 3.6819 | 13.4692 | RFCWc | 0 | 0 | 0.22949 | 2.1642 | 3.1301 | 0.14138 | 3.5867 | 9.3265
10 | 19 | FRCCc | 1.3518 | 0 | 0.50102 | 0 | 2.3719 | 3.8635 | 4.5959 | 0.085309 | 3.4396 | 16.209 | RFCWc | 0 | 0 | 0.3059 | 2.6689 | 2.9159 | 0.083191 | 3.3542 | 9.3395
10 | 20 | FRCCc | 0.92347 | 0 | 0.33658 | 0 | 2.8165 | 3.3989 | 8.7701 | 0.083979 | 3.1828 | 19.5124 | RFCWc | 0 | 0 | 0.32379 | 2.7994 | 2.8357 | 0.082192 | 3.1151 | 9.3445
10 | 21 | FRCCc | 0.316 | 0 | 0.13063 | 0 | 2.8886 | 3.3211 | 0 | 0.084799 | 3.0771 | 9.8183 | RFCWc | 0 | 0 | 0.46767 | 2.5837 | 2.9985 | 0.085921 | 3.1178 | 9.3384
10 | 22 | FRCCc | 0 | 0 | 0.0028302 | 0 | 1.8541 | 2.7725 | 0 | 0.085762 | 2.7663 | 7.4814 | RFCWc | 0 | 0 | 0.58283 | 1.5944 | 2.5241 | 0.085282 | 2.7508 | 7.5491
10 | 23 | FRCCc | 0 | 0 | 0 | 0 | 0.90759 | 2.046 | 0 | 0.095192 | 2.7634 | 5.8122 | RFCWc | 0 | 0 | 0.6771 | 0.78024 | 1.6274 | 0.08296 | 2.4083 | 5.5873
10 | 0 | FRCCc | 0 | 0 | 0 | 0 | 0.41235 | 1.2218 | 0 | 0.0871 | 2.4583 | 4.1795 | RFCWc | 0 | 0 | 0.7589 | 0.3767 | 1.0352 | 0.080663 | 2.2766 | 4.5995
10 | 1 | FRCCc | 0 | 0 | 0 | 0 | 0.24065 | 1.0153 | 0 | 0.084722 | 2.2545 | 3.5952 | RFCWc | 0 | 0 | 0.83702 | 0.22369 | 0.86134 | 0.079832 | 2.1244 | 4.1372
10 | 2 | FRCCc | 0 | 0 | 0 | 0 | 0.16024 | 0.86754 | 0 | 0.084615 | 2.1834 | 3.2958 | RFCWc | 0 | 0 | 0.90528 | 0.14811 | 0.75878 | 0.079286 | 2.0459 | 3.9482
10 | 3 | FRCCc | 0 | 0 | 0 | 0 | 0.16042 | 0.77348 | 4.6975 | 0.08471 | 2.1176 | 7.8337 | RFCWc | 0 | 0 | 0.98336 | 0.15063 | 0.68126 | 0.080637 | 2.0158 | 3.9227
10 | 4 | FRCCc | 0 | 0 | 0 | 0 | 0.17219 | 0.8898 | 0 | 0.085051 | 2.1947 | 3.3417 | RFCWc | 0 | 0 | 1.0982 | 0.17125 | 0.79469 | 0.085749 | 2.2127 | 4.4386
10 | 5 | FRCCc | 0 | 0 | 0 | 0 | 0.48857 | 1.1088 | 0 | 0.090916 | 2.4193 | 4.1077 | RFCWc | 0 | 0 | 1.165 | 0.46067 | 0.89679 | 0.086904 | 2.3126 | 4.9338
10 | 6 | FRCCc | 0 | 0 | 0 | 0 | 1.0014 | 1.5913 | 14.8046 | 0.35109 | 2.3682 | 20.1165 | RFCWc | 0 | 0 | 1.3698 | 0.99954 | 1.2676 | 0.35526 | 2.3963 | 6.7892
10 | 7 | FRCCc | 0 | 0 | 0 | 0 | 1.0423 | 2.0418 | 18.0783 | 0.10998 | 2.2111 | 23.4835 | RFCWc | 0 | 0 | 0.77849 | 0.95256 | 1.4582 | 0.1019 | 2.0485 | 5.7066
10 | 8 | FRCCc | 0 | 0 | 0 | 0 | 0.98362 | 2.3857 | 0 | 0.060148 | 2.0856 | 5.515 | RFCWc | 0 | 0 | 0.67334 | 0.88549 | 1.7463 | 0.054892 | 1.9034 | 5.315
10 | 9 | FRCCc | 0 | 0 | 0 | 0 | 0.98169 | 2.9843 | 0 | 0.060547 | 2.0994 | 6.1259 | RFCWc | 0 | 0 | 0.38688 | 0.84938 | 2.1826 | 0.053106 | 1.8414 | 5.3207
10 | 10 | FRCCc | 0 | 0 | 0 | 0 | 0.97215 | 4.5106 | 5.917 | 0.061765 | 2.1417 | 13.6032 | RFCWc | 0 | 0 | 0.27772 | 0.82038 | 3.4801 | 0.052839 | 1.8322 | 6.573
10 | 11 | FRCCc | 0.28013 | 0 | 0.084893 | 0 | 0.94054 | 7.6556 | 4.5898 | 0.062359 | 2.2126 | 15.8259 | RFCWc | 0 | 0 | 0.041202 | 0.78156 | 6.0008 | 0.05253 | 1.8638 | 8.8764
10 | 12 | FRCCc | 1.1308 | 0 | 0.36033 | 0 | 0.9188 | 3.4015 | 6.1122 | 0.062896 | 2.2823 | 14.2689 | RFCWc | 0 | 0 | 0.0015808 | 0.75616 | 2.3275 | 0.052474 | 1.9041 | 5.104
10 | 13 | FRCCc | 1.8527 | 0 | 0.56828 | 0 | 0.9296 | 3.1239 | 0 | 0.064249 | 2.3314 | 8.8701 | RFCWc | 0 | 0 | 0 | 0.7486 | 2.1385 | 0.05245 | 1.9033 | 4.8893
10 | 14 | FRCCc | 2.7779 | 0 | 0.79468 | 0 | 0.95811 | 3.0627 | 0 | 0.066228 | 2.3498 | 10.0096 | RFCWc | 0 | 0 | 0 | 0.75914 | 1.937 | 0.053039 | 1.8819 | 4.6383
10 | 15 | FRCCc | 3.5221 | 0 | 1.1031 | 0 | 0.97731 | 3.0347 | 4.1908 | 0.067067 | 2.4878 | 15.3829 | RFCWc | 0 | 0 | 0 | 0.80473 | 2.0677 | 0.054786 | 2.0322 | 5.0124
10 | 16 | FRCCc | 4.1941 | 0 | 1.4414 | 0 | 1.0971 | 3.8424 | 0 | 0.072733 | 2.8152 | 13.4631 | RFCWc | 0 | 0 | 0 | 1.0415 | 2.4096 | 0.064892 | 2.5117 | 6.0366
10 | 17 | FRCCc | 5.4508 | 0 | 1.792 | 0 | 1.4108 | 11.2867 | 8.7642 | 0.36971 | 3.5048 | 32.5791 | RFCWc | 0 | 0 | 0 | 1.6035 | 8.9448 | 0.36152 | 3.4272 | 14.5886
10 | 18 | FRCCc | 4.2963 | 0 | 1.557 | 0 | 1.8234 | 7.7565 | 18.2652 | 0.14513 | 3.6819 | 37.5256 | RFCWc | 0 | 0 | 0 | 2.1642 | 5.8806 | 0.14138 | 3.5867 | 12.1872
10 | 19 | FRCCc | 2.4722 | 0 | 0.89289 | 0 | 2.3719 | 8.5757 | 5.6151 | 0.085309 | 3.4396 | 23.4526 | RFCWc | 0 | 0 | 0 | 2.6689 | 7.5112 | 0.083191 | 3.3542 | 13.7743
10 | 20 | FRCCc | 1.5392 | 0 | 0.57531 | 0 | 2.8165 | 8.1255 | 6.6888 | 0.083979 | 3.1828 | 23.0121 | RFCWc | 0 | 0 | 0 | 2.7994 | 7.4617 | 0.082192 | 3.1151 | 13.6254
10 | 21 | FRCCc | 0.36095 | 0 | 0.14607 | 0 | 2.8886 | 3.3211 | 5.2391 | 0.084799 | 3.0771 | 15.1177 | RFCWc | 0 | 0 | 0 | 2.5837 | 2.9985 | 0.085921 | 3.1178 | 8.8684
10 | 22 | FRCCc | 0 | 0 | 0.0014679 | 0 | 1.8541 | 2.7725 | 0 | 0.085762 | 2.7663 | 7.4801 | RFCWc | 0 | 0 | 0.070171 | 1.5944 | 2.5241 | 0.085282 | 2.7508 | 7.0365
10 | 23 | FRCCc | 0 | 0 | 0 | 0 | 0.90759 | 2.046 | 0 | 0.095192 | 2.7634 | 5.8122 | RFCWc | 0 | 0 | 0.17809 | 0.78024 | 1.6274 | 0.08296 | 2.4083 | 5.1672
10 | 0 | FRCCc | 0.19878 | 0 | 0 | 0 | 0.41235 | 1.2218 | 5.6793 | 0.0871 | 2.4583 | 10.0576 | RFCWc | 0 | 0 | 0.26683 | 0.3767 | 1.0352 | 0.080663 | 2.2766 | 4.1933
10 | 1 | FRCCc | 0.23202 | 0 | 0 | 0 | 0.24065 | 0.9725 | 0 | 0.084722 | 2.2545 | 3.7844 | RFCWc | 0 | 0 | 0.33935 | 0.22369 | 0.82102 | 0.079832 | 2.1244 | 3.5992
10 | 2 | FRCCc | 0.23173 | 0 | 0 | 0 | 0.16024 | 0.83905 | 5.206 | 0.084615 | 2.1834 | 8.7051 | RFCWc | 0 | 0 | 0.42714 | 0.14811 | 0.73209 | 0.079286 | 2.0459 | 3.4434
10 | 3 | FRCCc | 0.23199 | 0 | 0 | 0 | 0.16042 | 0.75922 | 0 | 0.08471 | 2.1176 | 3.3539 | RFCWc | 0 | 0 | 0.49082 | 0.15063 | 0.66768 | 0.080637 | 2.0158 | 3.477
10 | 4 | FRCCc | 0.23292 | 0 | 0 | 0 | 0.17219 | 0.86116 | 0 | 0.085051 | 2.1947 | 3.546 | RFCWc | 0 | 0 | 0.57165 | 0.17125 | 0.76582 | 0.085749 | 2.2127 | 3.8189
10 | 5 | FRCCc | 0.24898 | 0 | 0 | 0 | 0.48857 | 1.0629 | 0 | 0.090916 | 2.4193 | 4.3107 | RFCWc | 0 | 0 | 0.60524 | 0.46067 | 0.85289 | 0.086904 | 2.3126 | 4.3302
10 | 6 | FRCCc | 0.21737 | 0 | 0 | 0 | 1.0014 | 2.298 | 5.8458 | 0.35109 | 2.3682 | 12.0819 | RFCWc | 0 | 0 | 0.71022 | 0.99954 | 1.9828 | 0.35526 | 2.3963 | 6.6013
10 | 7 | FRCCc | 0.17879 | 0 | 0 | 0 | 1.0423 | 2.1652 | 0 | 0.10998 | 2.2111 | 5.7074 | RFCWc | 0 | 0 | 0.42496 | 0.95256 | 1.5725 | 0.1019 | 2.0485 | 5.1611
10 | 8 | FRCCc | 0.16472 | 0 | 0 | 0 | 0.98362 | 2.1426 | 0 | 0.060148 | 2.0856 | 5.4367 | RFCWc | 0 | 0 | 0.31811 | 0.88549 | 1.5246 | 0.054892 | 1.9034 | 4.6939
10 | 9 | FRCCc | 0 | 0 | 0 | 0 | 0.98169 | 2.6377 | 3.2679 | 0.060547 | 2.0994 | 9.0473 | RFCWc | 0 | 0 | 0.16426 | 0.84938 | 1.8786 | 0.053106 | 1.8414 | 4.8339
10 | 10 | FRCCc | 0 | 0 | 0 | 0 | 0.97215 | 4.2033 | 5.3823 | 0.061765 | 2.1417 | 12.7612 | RFCWc | 0 | 0 | 0.054611 | 0.82038 | 3.2172 | 0.052839 | 1.8322 | 6.1025
10 | 11 | FRCCc | 0 | 0 | 0 | 0 | 0.94054 | 3.035 | 0 | 0.062359 | 2.2126 | 6.2504 | RFCWc | 0 | 0 | 0.00041719 | 0.78156 | 2.1084 | 0.05253 | 1.8638 | 4.814
10 | 12 | FRCCc | 0.72038 | 0 | 0.19987 | 0 | 0.9188 | 3.4442 | 3.8368 | 0.062896 | 2.2823 | 11.4653 | RFCWc | 0 | 0 | 0 | 0.75616 | 2.3632 | 0.052474 | 1.9041 | 5.1681
10 | 13 | FRCCc | 1.6159 | 0 | 0.45763 | 0 | 0.9296 | 2.7615 | 0 | 0.064249 | 2.3314 | 8.1603 | RFCWc | 0 | 0 | 0 | 0.7486 | 1.8427 | 0.05245 | 1.9033 | 4.6004
10 | 14 | FRCCc | 2.4054 | 0 | 0.7311 | 0 | 0.95811 | 2.745 | 0 | 0.066228 | 2.3498 | 9.2556 | RFCWc | 0 | 0 | 0 | 0.75914 | 1.6825 | 0.053039 | 1.8819 | 4.4257
10 | 15 | FRCCc | 2.9515 | 0 | 1.0241 | 0 | 0.97731 | 2.6904 | 4.2903 | 0.067067 | 2.4878 | 14.4884 | RFCWc | 0 | 0 | 0 | 0.80473 | 1.7864 | 0.054786 | 2.0322 | 4.6862
10 | 16 | FRCCc | 4.2051 | 0 | 1.3887 | 0 | 1.0971 | 3.9045 | 19.9912 | 0.072733 | 2.8152 | 33.4746 | RFCWc | 0 | 0 | 0 | 1.0415 | 2.4649 | 0.064892 | 2.5117 | 6.5582
10 | 17 | FRCCc | 1.9112 | 0 | 0.71941 | 0 | 1.4108 | 10.3379 | 7.7187 | 0.36971 | 3.5048 | 25.9726 | RFCWc | 0 | 0 | 0 | 1.6035 | 8.017 | 0.36152 | 3.4272 | 13.6268
10 | 18 | FRCCc | 1.9528 | 0 | 0.66621 | 0 | 1.8234 | 8.2032 | 6.0812 | 0.14513 | 3.6819 | 22.5538 | RFCWc | 0 | 0 | 0 | 2.1642 | 6.3158 | 0.14138 | 3.5867 | 12.3145
10 | 19 | FRCCc | 1.972 | 0 | 0.69608 | 0 | 2.3719 | 3.9879 | 4.6781 | 0.085309 | 3.4396 | 17.2308 | RFCWc | 0 | 0 | 0 | 2.6689 | 3.0372 | 0.083191 | 3.3542 | 9.2397
10 | 20 | FRCCc | 1.5411 | 0 | 0.56793 | 0 | 2.8165 | 8.8094 | 5.5636 | 0.083979 | 3.1828 | 22.5654 | RFCWc | 0 | 0 | 0 | 2.7994 | 8.1311 | 0.082192 | 3.1151 | 14.35
10 | 21 | FRCCc | 1.9005 | 0 | 0.53588 | 0 | 2.8886 | 2.9357 | 16.3127 | 0.084799 | 3.0771 | 27.7352 | RFCWc | 0 | 0 | 0 | 2.5837 | 2.608 | 0.085921 | 3.1178 | 8.9059
10 | 22 | FRCCc | 0.58465 | 0 | 0.39558 | 0 | 1.8541 | 2.4548 | 27.0844 | 0.085762 | 2.7663 | 35.2256 | RFCWc | 0 | 0 | 0 | 1.5944 | 2.2083 | 0.085282 | 2.7508 | 7.1947
10 | 23 | FRCCc | 0 | 0 | 0 | 0 | 0.90759 | 1.8537 | 5.1351 | 0.095192 | 2.7634 | 10.7549 | RFCWc | 0 | 0 | 0 | 0.78024 | 1.4598 | 0.08296 | 2.4083 | 4.7426
10 | 0 | FRCCc | 0 | 0 | 0 | 0 | 0.41235 | 1.1485 | 0 | 0.0871 | 2.4583 | 4.1062 | RFCWc | 0 | 0 | 0 | 0.3767 | 0.96726 | 0.080663 | 2.2766 | 3.7123
10 | 1 | FRCCc | 0 | 0 | 0 | 0 | 0.24065 | 0.9725 | 0 | 0.084722 | 2.2545 | 3.5524 | RFCWc | 0 | 0 | 0 | 0.22369 | 0.82102 | 0.079832 | 2.1244 | 3.3197
10 | 2 | FRCCc | 0 | 0 | 0 | 0 | 0.16024 | 0.83905 | 0 | 0.084615 | 2.1834 | 3.2673 | RFCWc | 0 | 0 | 0.011367 | 0.14811 | 0.73209 | 0.079286 | 2.0459 | 3.0276
10 | 3 | FRCCc | 0 | 0 | 0 | 0 | 0.16042 | 0.75922 | 0 | 0.08471 | 2.1176 | 3.1219 | RFCWc | 0 | 0 | 0.072731 | 0.15063 | 0.66768 | 0.080637 | 2.0158 | 2.9985
10 | 4 | FRCCc | 0 | 0 | 0 | 0 | 0.17219 | 0.86116 | 0 | 0.085051 | 2.1947 | 3.3131 | RFCWc | 0 | 0 | 0.13482 | 0.17125 | 0.76582 | 0.085749 | 2.2127 | 3.3821
10 | 5 | FRCCc | 0 | 0 | 0 | 0 | 0.48857 | 1.0629 | 0 | 0.090916 | 2.4193 | 4.0617 | RFCWc | 0 | 0 | 0.17127 | 0.46067 | 0.85289 | 0.086904 | 2.3126 | 3.9613
10 | 6 | FRCCc | 0 | 0 | 0 | 0 | 1.0014 | 1.4844 | 0 | 0.35109 | 2.3682 | 5.205 | RFCWc | 0 | 0 | 0.23378 | 0.99954 | 1.1594 | 0.35526 | 2.3963 | 5.1553
10 | 7 | FRCCc | 0 | 0 | 0 | 0 | 1.0423 | 1.866 | 3.5216 | 0.10998 | 2.2111 | 8.751 | RFCWc | 0 | 0 | 0.137 | 0.95256 | 1.2953 | 0.1019 | 2.0485 | 4.5435
10 | 8 | FRCCc | 0 | 0 | 0 | 0 | 0.98362 | 2.1426 | 0 | 0.060148 | 2.0856 | 5.272 | RFCWc | 0 | 0 | 0.12933 | 0.88549 | 1.5246 | 0.054892 | 1.9034 | 4.5471
10 | 9 | FRCCc | 0 | 0 | 0 | 0 | 0.98169 | 2.6377 | 0 | 0.060547 | 2.0994 | 5.7793 | RFCWc | 0 | 0 | 0.1293 | 0.84938 | 1.8786 | 0.053106 | 1.8414 | 4.7591
10 | 10 | FRCCc | 0.47882 | 0 | 0.13894 | 0 | 0.97215 | 2.8359 | 1.3854 | 0.061765 | 2.1417 | 8.0147 | RFCWc | 0 | 0 | 0.12128 | 0.82038 | 2.0474 | 0.052839 | 1.8322 | 4.9328
10 | 11 | FRCCc | 1.3647 | 0 | 0.41336 | 0 | 0.94054 | 3.035 | 2.4661 | 0.062359 | 2.2126 | 10.4946 | RFCWc | 0 | 0 | 0.012991 | 0.78156 | 2.1084 | 0.05253 | 1.8638 | 4.8661
10 | 12 | FRCCc | 1.8755 | 0 | 0.60298 | 0 | 0.9188 | 3.0097 | 6.5034 | 0.062896 | 2.2823 | 15.2557 | RFCWc | 0 | 0 | 0 | 0.75616 | 2.0007 | 0.052474 | 1.9041 | 4.8375
10 | 13 | FRCCc | 2.6138 | 0 | 0.77681 | 0 | 0.9296 | 2.7615 | 10.5244 | 0.064249 | 2.3314 | 20.0018 | RFCWc | 0 | 0 | 0 | 0.7486 | 1.8427 | 0.05245 | 1.9033 | 4.7635
10 | 14 | FRCCc | 2.5336 | 0 | 0.80448 | 0 | 0.95811 | 2.745 | 0 | 0.066228 | 2.3498 | 9.4572 | RFCWc | 0 | 0 | 0 | 0.75914 | 1.6825 | 0.053039 | 1.8819 | 4.3838
10 | 15 | FRCCc | 2.6832 | 0 | 0.87871 | 0 | 0.97731 | 2.6904 | 0 | 0.067067 | 2.4878 | 9.7844 | RFCWc | 0 | 0 | 0 | 0.80473 | 1.7864 | 0.054786 | 2.0322 | 4.6856
10 | 16 | FRCCc | 3.1873 | 0 | 1.0231 | 0 | 1.0971 | 3.5057 | 0 | 0.072733 | 2.8152 | 11.7012 | RFCWc | 0 | 0 | 0 | 1.0415 | 2.1091 | 0.064892 | 2.5117 | 5.7362
10 | 17 | FRCCc | 4.0899 | 0 | 1.337 | 0 | 1.4108 | 10.4337 | 8.4738 | 0.36971 | 3.5048 | 29.6198 | RFCWc | 0 | 0 | 0.0092554 | 1.6035 | 8.1107 | 0.36152 | 3.4272 | 13.7619
10 | 18 | FRCCc | 3.4543 | 0 | 1.3659 | 0 | 1.8234 | 8.455 | 6.4214 | 0.14513 | 3.6819 | 25.3472 | RFCWc | 0 | 0 | 0 | 2.1642 | 6.561 | 0.14138 | 3.5867 | 12.603
10 | 19 | FRCCc | 2.1469 | 0 | 0.76093 | 0 | 2.3719 | 3.4972 | 6.2956 | 0.085309 | 3.4396 | 18.5974 | RFCWc | 0 | 0 | 0.027636 | 2.6689 | 2.5587 | 0.083191 | 3.3542 | 8.7947
10 | 20 | FRCCc | 1.2453 | 0 | 0.46756 | 0 | 2.8165 | 3.0313 | 0 | 0.083979 | 3.1828 | 10.8275 | RFCWc | 0 | 0 | 0.12835 | 2.7994 | 2.4759 | 0.082192 | 3.1151 | 8.6739
10 | 21 | FRCCc | 0.73334 | 0 | 0.25829 | 0 | 2.8886 | 2.9357 | 0 | 0.084799 | 3.0771 | 9.9778 | RFCWc | 0 | 0 | 0.25418 | 2.5837 | 2.608 | 0.085921 | 3.1178 | 8.6614
10 | 22 | FRCCc | 0.18241 | 0 | 0.10183 | 0 | 1.8541 | 3.0971 | 4.6894 | 0.085762 | 2.7663 | 12.7768 | RFCWc | 0 | 0 | 0.34461 | 1.5944 | 2.8469 | 0.085282 | 2.7508 | 7.7157
10 | 23 | FRCCc | 0 | 0 | 0 | 0 | 0.90759 | 1.8537 | 0 | 0.095192 | 2.7634 | 5.6198 | RFCWc | 0 | 0 | 0.42408 | 0.78024 | 1.4598 | 0.08296 | 2.4083 | 5.2501
10 | 0 | FRCCc | 0 | 0 | 0 | 0 | 0.41235 | 1.1485 | 0 | 0.0871 | 2.4583 | 4.1062 | RFCWc | 0 | 0 | 0.49663 | 0.3767 | 0.96726 | 0.080663 | 2.2766 | 4.2089
10 | 1 | FRCCc | 0 | 0 | 0 | 0 | 0.24065 | 0.9725 | 4.5712 | 0.084722 | 2.2545 | 8.1236 | RFCWc | 0 | 0 | 0.53973 | 0.22369 | 0.82102 | 0.079832 | 2.1244 | 3.7996
10 | 2 | FRCCc | 0 | 0 | 0 | 0 | 0.16024 | 0.83905 | 0 | 0.084615 | 2.1834 | 3.2673 | RFCWc | 0 | 0 | 0.60213 | 0.14811 | 0.73209 | 0.079286 | 2.0459 | 3.6778
10 | 3 | FRCCc | 0 | 0 | 0 | 0 | 0.16042 | 0.75922 | 0 | 0.08471 | 2.1176 | 3.1219 | RFCWc | 0 | 0 | 0.68418 | 0.15063 | 0.66768 | 0.080637 | 2.0158 | 3.6099
10 | 4 | FRCCc | 0 | 0 | 0 | 0 | 0.17219 | 0.86116 | 0 | 0.085051 | 2.1947 | 3.3131 | RFCWc | 0 | 0 | 0.7932 | 0.17125 | 0.76582 | 0.085749 | 2.2127 | 4.0405
10 | 5 | FRCCc | 0 | 0 | 0 | 0 | 0.48857 | 1.0629 | 0 | 0.090916 | 2.4193 | 4.0617 | RFCWc | 0 | 0 | 0.8433 | 0.46067 | 0.85289 | 0.086904 | 2.3126 | 4.5682
10 | 6 | FRCCc | 0 | 0 | 0 | 0 | 1.0014 | 1.4844 | 0 | 0.35109 | 2.3682 | 5.205 | RFCWc | 0 | 0 | 0.97128 | 0.99954 | 1.1594 | 0.35526 | 2.3963 | 5.953
10 | 7 | FRCCc | 0 | 0 | 0 | 0 | 1.0423 | 1.866 | 4.6674 | 0.10998 | 2.2111 | 9.8969 | RFCWc | 0 | 0 | 0.61607 | 0.95256 | 1.2953 | 0.1019 | 2.0485 | 5.0831
10 | 8 | FRCCc | 0 | 0 | 0 | 0 | 0.98362 | 3.1407 | 5.0999 | 0.060148 | 2.0856 | 11.37 | RFCWc | 0 | 0 | 0.51174 | 0.88549 | 2.4354 | 0.054892 | 1.9034 | 5.9128
10 | 9 | FRCCc | 0 | 0 | 0 | 0 | 0.98169 | 3.5448 | 3.7695 | 0.060547 | 2.0994 | 10.4559 | RFCWc | 0 | 0 | 0.47396 | 0.84938 | 2.6742 | 0.053106 | 1.8414 | 6.021
10 | 10 | FRCCc | 0.069808 | 0 | 0.017515 | 0 | 0.97215 | 2.8359 | 0 | 0.061765 | 2.1417 | 6.0988 | RFCWc | 0 | 0 | 0.5203 | 0.82038 | 2.0474 | 0.052839 | 1.8322 | 5.2803
10 | 11 | FRCCc | 1.1632 | 0 | 0.34015 | 0 | 0.94054 | 3.035 | 0 | 0.062359 | 2.2126 | 7.7538 | RFCWc | 0 | 0 | 0.31206 | 0.78156 | 2.1084 | 0.05253 | 1.8638 | 5.165
10 | 12 | FRCCc | 2.1102 | 0 | 0.65251 | 0 | 0.9188 | 3.0097 | 0 | 0.062896 | 2.2823 | 9.0365 | RFCWc | 0 | 0 | 0.30342 | 0.75616 | 2.0007 | 0.052474 | 1.9041 | 5.024
10 | 13 | FRCCc | 3.0935 | 0 | 0.8612 | 0 | 0.9296 | 2.7615 | 4.9596 | 0.064249 | 2.3314 | 15.0011 | RFCWc | 0 | 0 | 0.26754 | 0.7486 | 1.8427 | 0.05245 | 1.9033 | 4.8901
10 | 14 | FRCCc | 3.7861 | 0 | 1.1899 | 0 | 0.95811 | 2.745 | 0 | 0.066228 | 2.3498 | 11.0952 | RFCWc | 0 | 0 | 0.21826 | 0.75914 | 1.6825 | 0.053039 | 1.8819 | 4.6241
10 | 15 | FRCCc | 4.2255 | 0 | 1.3335 | 0 | 0.97731 | 2.6904 | 0 | 0.067067 | 2.4878 | 11.7814 | RFCWc | 0 | 0 | 0.27351 | 0.80473 | 1.7864 | 0.054786 | 2.0322 | 4.9591
10 | 16 | FRCCc | 4.4369 | 0 | 1.5756 | 0 | 1.0971 | 3.5057 | 0 | 0.072733 | 2.8152 | 13.5032 | RFCWc | 0 | 0 | 0.29491 | 1.0415 | 2.1091 | 0.064892 | 2.5117 | 6.0311
10 | 17 | FRCCc | 2.7561 | 0 | 1.0246 | 0 | 1.4108 | 5.0484 | 0 | 0.36971 | 3.5048 | 14.1145 | RFCWc | 0 | 0 | 0.74952 | 1.6035 | 2.8447 | 0.36152 | 3.4272 | 8.9977
10 | 18 | FRCCc | 0.88323 | 0 | 0.2919 | 0 | 1.8234 | 4.5632 | 0 | 0.14513 | 3.6819 | 11.3887 | RFCWc | 0 | 0 | 0.58798 | 2.1642 | 2.7698 | 0.14138 | 3.5867 | 9.3245
10 | 19 | FRCCc | 2.3054 | 0 | 0.81827 | 0 | 2.3719 | 4.7404 | 6.9236 | 0.085309 | 3.4396 | 20.6845 | RFCWc | 0 | 0 | 0.59722 | 2.6689 | 3.7711 | 0.083191 | 3.3542 | 10.6217
10 | 20 | FRCCc | 1.347 | 0 | 0.52297 | 0 | 2.8165 | 5.37 | 11.6971 | 0.083979 | 3.1828 | 25.0203 | RFCWc | 0 | 0 | 0.67003 | 2.7994 | 4.7648 | 0.082192 | 3.1151 | 11.7665
10 | 21 | FRCCc | 0.35534 | 0 | 0.12876 | 0 | 2.8886 | 2.9357 | 0 | 0.084799 | 3.0771 | 9.4703 | RFCWc | 0 | 0 | 0.94501 | 2.5837 | 2.608 | 0.085921 | 3.1178 | 9.374
10 | 22 | FRCCc | 0 | 0 | 0.012178 | 0 | 1.8541 | 2.4548 | 0 | 0.085762 | 2.7663 | 7.1731 | RFCWc | 0 | 0 | 0.92393 | 1.5944 | 2.2083 | 0.085282 | 2.7508 | 7.6194
10 | 23 | FRCCc | 0 | 0 | 0 | 0 | 0.90759 | 1.8537 | 0 | 0.095192 | 2.7634 | 5.6198 | RFCWc | 0 | 0 | 1.1056 | 0.78024 | 1.4598 | 0.08296 | 2.4083 | 5.8482
10 | 0 | FRCCc | 0.19878 | 0 | 0 | 0 | 0.41235 | 1.1485 | 0 | 0.0871 | 2.4583 | 4.3049 | RFCWc | 0 | 0 | 1.1824 | 0.3767 | 0.96726 | 0.080663 | 2.2766 | 4.8946
10 | 1 | FRCCc | 0.23202 | 0 | 0 | 0 | 0.24065 | 0.9725 | 4.573 | 0.084722 | 2.2545 | 8.3574 | RFCWc | 0 | 0 | 1.2368 | 0.22369 | 0.82102 | 0.079832 | 2.1244 | 4.5578
10 | 2 | FRCCc | 0.23173 | 0 | 0 | 0 | 0.16024 | 0.83905 | 0 | 0.084615 | 2.1834 | 3.4991 | RFCWc | 0 | 0 | 1.2963 | 0.14811 | 0.73209 | 0.079286 | 2.0459 | 4.3126
10 | 3 | FRCCc | 0.23199 | 0 | 0 | 0 | 0.16042 | 0.75922 | 0 | 0.08471 | 2.1176 | 3.3539 | RFCWc | 0 | 0 | 1.3672 | 0.15063 | 0.66768 | 0.080637 | 2.0158 | 4.293
10 | 4 | FRCCc | 0.23292 | 0 | 0 | 0 | 0.17219 | 0.86116 | 0 | 0.085051 | 2.1947 | 3.546 | RFCWc | 0 | 0 | 1.5018 | 0.17125 | 0.76582 | 0.085749 | 2.2127 | 4.749
10 | 5 | FRCCc | 0.24898 | 0 | 0 | 0 | 0.48857 | 1.0629 | 0 | 0.090916 | 2.4193 | 4.3107 | RFCWc | 0 | 0 | 1.5079 | 0.46067 | 0.85289 | 0.086904 | 2.3126 | 5.3076
10 | 6 | FRCCc | 0.21737 | 0 | 0 | 0 | 1.0014 | 1.4844 | 0 | 0.35109 | 2.3682 | 5.4224 | RFCWc | 0 | 0 | 1.7468 | 0.99954 | 1.1594 | 0.35526 | 2.3963 | 6.6684
10 | 7 | FRCCc | 0.17879 | 0 | 0 | 0 | 1.0423 | 1.866 | 3.5249 | 0.10998 | 2.2111 | 8.9331 | RFCWc | 0 | 0 | 1.0599 | 0.95256 | 1.2953 | 0.1019 | 2.0485 | 5.5118
10 | 8 | FRCCc | 0.13727 | 0 | 0 | 0 | 0.98362 | 2.1426 | 0 | 0.060148 | 2.0856 | 5.4093 | RFCWc | 0 | 0 | 0.87419 | 0.88549 | 1.5246 | 0.054892 | 1.9034 | 5.25
10 | 9 | FRCCc | 0 | 0 | 0 | 0 | 0.98169 | 2.6377 | 0 | 0.060547 | 2.0994 | 5.7793 | RFCWc | 0 | 0 | 0.63667 | 0.84938 | 1.8786 | 0.053106 | 1.8414 | 5.2665
10 | 10 | FRCCc | 0 | 0 | 0 | 0 | 0.97215 | 2.8359 | 8.9862 | 0.061765 | 2.1417 | 14.9977 | RFCWc | 0 | 0 | 0.62589 | 0.82038 | 2.0474 | 0.052839 | 1.8322 | 5.5605
10 | 11 | FRCCc | 0 | 0 | 0 | 0 | 0.94054 | 3.035 | 3.7412 | 0.062359 | 2.2126 | 9.9916 | RFCWc | 0 | 0 | 0.42742 | 0.78156 | 2.1084 | 0.05253 | 1.8638 | 5.3267
10 | 12 | FRCCc | 1.0293 | 0 | 0.28439 | 0 | 0.9188 | 3.0097 | 0 | 0.062896 | 2.2823 | 7.5874 | RFCWc | 0 | 0 | 0.28129 | 0.75616 | 2.0007 | 0.052474 | 1.9041 | 5.0491
10 | 13 | FRCCc | 2.8182 | 0 | 0.58428 | 0 | 0.9296 | 2.7615 | 6.2354 | 0.064249 | 2.3314 | 15.7247 | RFCWc | 0 | 0 | 0.23384 | 0.7486 | 1.8427 | 0.05245 | 1.9033 | 4.9636
10 | 14 | FRCCc | 3.2547 | 0 | 1.2088 | 0 | 0.95811 | 2.745 | 10.4036 | 0.066228 | 2.3498 | 20.9862 | RFCWc | 0 | 0 | 0.11423 | 0.75914 | 1.6825 | 0.053039 | 1.8819 | 4.5932
10 | 15 | FRCCc | 4.0074 | 0 | 1.3178 | 0 | 0.97731 | 2.6904 | 5.9951 | 0.067067 | 2.4878 | 17.5428 | RFCWc | 0 | 0 | 0.17199 | 0.80473 | 1.7864 | 0.054786 | 2.0322 | 4.9578
10 | 16 | FRCCc | 5.0571 | 0 | 1.7161 | 0 | 1.0971 | 3.5057 | 18.4544 | 0.072733 | 2.8152 | 32.7185 | RFCWc | 0 | 0 | 0.1094 | 1.0415 | 2.1091 | 0.064892 | 2.5117 | 6.2552
10 | 17 | FRCCc | 3.5665 | 0 | 1.2221 | 0 | 1.4108 | 5.0484 | 0 | 0.36971 | 3.5048 | 15.1224 | RFCWc | 0 | 0 | 0.46625 | 1.6035 | 2.8447 | 0.36152 | 3.4272 | 8.7144
10 | 18 | FRCCc | 3.1684 | 0 | 1.0723 | 0 | 1.8234 | 4.5632 | 0 | 0.14513 | 3.6819 | 14.4543 | RFCWc | 0 | 0 | 0.34318 | 2.1642 | 2.7698 | 0.14138 | 3.5867 | 9.0843
10 | 19 | FRCCc | 2.2247 | 0 | 0.80162 | 0 | 2.3719 | 3.8194 | 0 | 0.085309 | 3.4396 | 12.7425 | RFCWc | 0 | 0 | 0.42308 | 2.6689 | 2.8729 | 0.083191 | 3.3542 | 9.4803
10 | 20 | FRCCc | 1.5742 | 0 | 0.52095 | 0 | 2.8165 | 3.0313 | 4.5268 | 0.083979 | 3.1828 | 15.7366 | RFCWc | 0 | 0 | 0.51734 | 2.7994 | 2.4759 | 0.082192 | 3.1151 | 9.0013
10 | 21 | FRCCc | 1.2123 | 0 | 0.45448 | 0 | 2.8886 | 2.9357 | 0 | 0.084799 | 3.0771 | 10.6529 | RFCWc | 0 | 0 | 0.60861 | 2.5837 | 2.608 | 0.085921 | 3.1178 | 9.0899
10 | 22 | FRCCc | 0.75194 | 0 | 0.28163 | 0 | 1.8541 | 2.4548 | 0 | 0.085762 | 2.7663 | 8.1945 | RFCWc | 0 | 0 | 0.68136 | 1.5944 | 2.2083 | 0.085282 | 2.7508 | 7.3318
10 | 23 | FRCCc | 0.49039 | 0 | 0.19183 | 0 | 0.90759 | 1.8537 | 0 | 0.095192 | 2.7634 | 6.3021 | RFCWc | 0 | 0 | 0.75338 | 0.78024 | 1.4598 | 0.08296 | 2.4083 | 5.496
10 | 0 | FRCCc | 0.15686 | 0 | 0.075853 | 0 | 0.41235 | 1.1485 | 4.6968 | 0.0871 | 2.4583 | 9.0357 | RFCWc | 0 | 0 | 0.80611 | 0.3767 | 0.96726 | 0.080663 | 2.2766 | 4.5788
10 | 1 | FRCCc | 0 | 0 | 0.0030975 | 0 | 0.24065 | 0.9725 | 0 | 0.084722 | 2.2545 | 3.5555 | RFCWc | 0 | 0 | 0.8619 | 0.22369 | 0.82102 | 0.079832 | 2.1244 | 4.1218
10 | 2 | FRCCc | 0 | 0 | 0 | 0 | 0.16024 | 0.83905 | 0 | 0.084615 | 2.1834 | 3.2673 | RFCWc | 0 | 0 | 0.86755 | 0.14811 | 0.73209 | 0.079286 | 2.0459 | 3.9433
10 | 3 | FRCCc | 0 | 0 | 0 | 0 | 0.16042 | 0.75922 | 0 | 0.08471 | 2.1176 | 3.1219 | RFCWc | 0 | 0 | 0.88981 | 0.15063 | 0.66768 | 0.080637 | 2.0158 | 3.8156
10 | 4 | FRCCc | 0 | 0 | 0 | 0 | 0.17219 | 0.86116 | 0 | 0.085051 | 2.1947 | 3.3131 | RFCWc | 0 | 0 | 0.9455 | 0.17125 | 0.76582 | 0.085749 | 2.2127 | 4.1928
10 | 5 | FRCCc | 0 | 0 | 0 | 0 | 0.48857 | 1.0629 | 0 | 0.090916 | 2.4193 | 4.0617 | RFCWc | 0 | 0 | 0.93583 | 0.46067 | 0.85289 | 0.086904 | 2.3126 | 4.6608
10 | 6 | FRCCc | 0 | 0 | 0 | 0 | 1.0014 | 1.4844 | 0 | 0.35109 | 2.3682 | 5.205 | RFCWc | 0 | 0 | 0.97089 | 0.99954 | 1.1594 | 0.35526 | 2.3963 | 5.8925
10 | 7 | FRCCc | 0.25848 | 0 | 0 | 0 | 1.0423 | 1.866 | 9.4822 | 0.10998 | 2.2111 | 14.9702 | RFCWc | 0 | 0 | 0.61782 | 0.95256 | 1.2953 | 0.1019 | 2.0485 | 5.2965
10 | 8 | FRCCc | 0.19846 | 0 | 0.1539 | 0 | 0.98362 | 2.1426 | 16.2675 | 0.060148 | 2.0856 | 21.8919 | RFCWc | 0 | 0 | 0.41813 | 0.88549 | 1.5246 | 0.054892 | 1.9034 | 5.0836
10 | 9 | FRCCc | 0 | 0 | 0.0020229 | 0 | 0.98169 | 2.6377 | 2.7235 | 0.060547 | 2.0994 | 8.5049 | RFCWc | 0 | 0 | 0.48035 | 0.84938 | 1.8786 | 0.053106 | 1.8414 | 5.15
10 | 10 | FRCCc | 0 | 0 | 0 | 0 | 0.97215 | 2.8359 | 0 | 0.061765 | 2.1417 | 6.0115 | RFCWc | 0 | 0 | 0.60709 | 0.82038 | 2.0474 | 0.052839 | 1.8322 | 5.3671
10 | 11 | FRCCc | 0.18779 | 0 | 0.051395 | 0 | 0.94054 | 3.035 | 0 | 0.062359 | 2.2126 | 6.4896 | RFCWc | 0 | 0 | 0.49997 | 0.78156 | 2.1084 | 0.05253 | 1.8638 | 5.329
10 | 12 | FRCCc | 0.74475 | 0 | 0.23586 | 0 | 0.9188 | 3.0097 | 0 | 0.062896 | 2.2823 | 7.2543 | RFCWc | 0 | 0 | 0.40561 | 0.75616 | 2.0007 | 0.052474 | 1.9041 | 5.1521
10 | 13 | FRCCc | 1.3128 | 0 | 0.36083 | 0 | 0.9296 | 3.603 | 3.6927 | 0.064249 | 2.3314 | 12.2946 | RFCWc | 0 | 0 | 0.3459 | 0.7486 | 2.5297 | 0.05245 | 1.9033 | 5.6913
10 | 14 | FRCCc | 1.8731 | 0 | 0.60974 | 0 | 0.95811 | 4.6664 | 14.4241 | 0.066228 | 2.3498 | 24.9474 | RFCWc | 0 | 0 | 0.25622 | 0.75914 | 3.2213 | 0.053039 | 1.8819 | 6.4332
10 | 15 | FRCCc | 1.9097 | 0 | 0.65785 | 0 | 0.97731 | 4.0244 | 6.0716 | 0.067067 | 2.4878 | 16.1956 | RFCWc | 0 | 0 | 0.24119 | 0.80473 | 2.8761 | 0.054786 | 2.0322 | 6.145
10 | 16 | FRCCc | 2.2447 | 0 | 0.73438 | 0 | 1.0971 | 3.5057 | 0 | 0.072733 | 2.8152 | 10.4699 | RFCWc | 0 | 0 | 0.27561 | 1.0415 | 2.1091 | 0.064892 | 2.5117 | 6.0604
10 | 17 | FRCCc | 2.5883 | 0 | 0.88281 | 0 | 1.4108 | 5.0484 | 0 | 0.36971 | 3.5048 | 13.8049 | RFCWc | 0 | 0 | 0.39821 | 1.6035 | 2.8447 | 0.36152 | 3.4272 | 8.7076
10 | 18 | FRCCc | 3.6504 | 0 | 1.1479 | 0 | 1.8234 | 4.5632 | 8.5596 | 0.14513 | 3.6819 | 23.5716 | RFCWc | 0 | 0 | 0.31035 | 2.1642 | 2.7698 | 0.14138 | 3.5867 | 9.2672
10 | 19 | FRCCc | 2.4873 | 0 | 1.0386 | 0 | 2.3719 | 3.4972 | 18.4992 | 0.085309 | 3.4396 | 31.4192 | RFCWc | 0 | 0 | 0.18727 | 2.6689 | 2.5587 | 0.083191 | 3.3542 | 9.1016
10 | 20 | FRCCc | 1.8478 | 0 | 0.59945 | 0 | 2.8165 | 3.0313 | 0 | 0.083979 | 3.1828 | 11.5619 | RFCWc | 0 | 0 | 0.33605 | 2.7994 | 2.4759 | 0.082192 | 3.1151 | 8.82
10 | 21 | FRCCc | 2.0076 | 0 | 0.67824 | 0 | 2.8886 | 8.3122 | 5.7937 | 0.084799 | 3.0771 | 22.8422 | RFCWc | 0 | 0 | 0.40539 | 2.5837 | 8.0556 | 0.085921 | 3.1178 | 14.4048
10 | 22 | FRCCc | 1.5054 | 0 | 0.58173 | 0 | 1.8541 | 4.9785 | 5.3592 | 0.085762 | 2.7663 | 17.1309 | RFCWc | 0 | 0 | 0.49535 | 1.5944 | 4.7178 | 0.085282 | 2.7508 | 9.784
10 | 23 | FRCCc | 1.0967 | 0 | 0.39063 | 0 | 0.90759 | 1.8537 | 0 | 0.095192 | 2.7634 | 7.1071 | RFCWc | 0 | 0 | 0.5552 | 0.78024 | 1.4598 | 0.08296 | 2.4083 | 5.3143
10 | 0 | FRCCc | 0.74379 | 0 | 0.2756 | 0 | 0.41235 | 1.1485 | 0 | 0.0871 | 2.4583 | 5.1256 | RFCWc | 0 | 0 | 0.62707 | 0.3767 | 0.96726 | 0.080663 | 2.2766 | 4.3998
10 | 1 | FRCCc | 0.51773 | 0 | 0.19136 | 0 | 0.24065 | 1.0153 | 0 | 0.084722 | 2.2545 | 4.3043 | RFCWc | 0 | 0 | 0.70455 | 0.22369 | 0.86134 | 0.079832 | 2.1244 | 4.0047
10 | 2 | FRCCc | 0.286 | 0 | 0.11778 | 0 | 0.16024 | 0.86754 | 0 | 0.084615 | 2.1834 | 3.6996 | RFCWc | 0 | 0 | 0.75732 | 0.14811 | 0.75878 | 0.079286 | 2.0459 | 3.8003
10 | 3 | FRCCc | 0.025658 | 0 | 0.019452 | 0 | 0.16042 | 0.77348 | 0 | 0.08471 | 2.1176 | 3.1813 | RFCWc | 0 | 0 | 0.83708 | 0.15063 | 0.68126 | 0.080637 | 2.0158 | 3.7764
10 | 4 | FRCCc | 0 | 0 | 0 | 0 | 0.17219 | 0.8898 | 4.587 | 0.085051 | 2.1947 | 7.9287 | RFCWc | 0 | 0 | 0.92853 | 0.17125 | 0.79469 | 0.085749 | 2.2127 | 4.2689
10 | 5 | FRCCc | 0 | 0 | 0 | 0 | 0.48857 | 1.1088 | 0 | 0.090916 | 2.4193 | 4.1077 | RFCWc | 0 | 0 | 0.94916 | 0.46067 | 0.89679 | 0.086904 | 2.3126 | 4.718
10 | 6 | FRCCc | 0 | 0 | 0 | 0 | 1.0014 | 1.5913 | 0 | 0.35109 | 2.3682 | 5.3119 | RFCWc | 0 | 0 | 1.1366 | 0.99954 | 1.2676 | 0.35526 | 2.3963 | 6.1663
10 | 7 | FRCCc | 0 | 0 | 0 | 0 | 1.0423 | 2.0418 | 4.6732 | 0.10998 | 2.2111 | 10.0785 | RFCWc | 0 | 0 | 0.69404 | 0.95256 | 1.4582 | 0.1019 | 2.0485 | 5.3772
10 | 8 | FRCCc | 0 | 0 | 0 | 0 | 0.98362 | 2.3857 | 0 | 0.060148 | 2.0856 | 5.515 | RFCWc | 0 | 0 | 0.61527 | 0.88549 | 1.7463 | 0.054892 | 1.9034 | 5.2129
10 | 9 | FRCCc | 0.30182 | 0 | 0.092275 | 0 | 0.98169 | 2.9843 | 0 | 0.060547 | 2.0994 | 6.52 | RFCWc | 0 | 0 | 0.59914 | 0.84938 | 2.1826 | 0.053106 | 1.8414 | 5.5762
10 | 10 | FRCCc | 1.2027 | 0 | 0.35767 | 0 | 0.97215 | 3.2414 | 0 | 0.061765 | 2.1417 | 7.9774 | RFCWc | 0 | 0 | 0.61121 | 0.82038 | 2.3943 | 0.052839 | 1.8322 | 5.7181
10 | 11 | FRCCc | 1.9402 | 0 | 0.61043 | 0 | 0.94054 | 3.4601 | 0 | 0.062359 | 2.2126 | 9.2262 | RFCWc | 0 | 0 | 0.32563 | 0.78156 | 2.4666 | 0.05253 | 1.8638 | 5.4974
10 | 12 | FRCCc | 2.6541 | 0 | 0.82731 | 0 | 0.9188 | 3.4015 | 3.8003 | 0.062896 | 2.2823 | 13.9473 | RFCWc | 0 | 0 | 0.23212 | 0.75616 | 2.3275 | 0.052474 | 1.9041 | 5.3218
10 | 13 | FRCCc | 3.2921 | 0 | 0.93222 | 0 | 0.9296 | 3.1239 | 0 | 0.064249 | 2.3314 | 10.6735 | RFCWc | 0 | 0 | 0.21805 | 0.7486 | 2.1385 | 0.05245 | 1.9033 | 5.1089
10 | 14 | FRCCc | 4.161 | 0 | 1.4047 | 0 | 0.95811 | 3.0627 | 5.9643 | 0.066228 | 2.3498 | 17.967 | RFCWc | 0 | 0 | 0.14294 | 0.75914 | 1.937 | 0.053039 | 1.8819 | 4.8413
10 | 15 | FRCCc | 4.4522 | 0 | 1.2805 | 0 | 0.97731 | 3.0347 | 0 | 0.067067 | 2.4878 | 12.2995 | RFCWc | 0 | 0 | 0.18409 | 0.80473 | 2.0677 | 0.054786 | 2.0322 | 5.151
10 | 16 | FRCCc | 5.3051 | 0 | 1.6497 | 0 | 1.0971 | 3.8424 | 0 | 0.072733 | 2.8152 | 14.7823 | RFCWc | 0 | 0 | 0.26881 | 1.0415 | 2.4096 | 0.064892 | 2.5117 | 6.3541
10 | 17 | FRCCc | 6.1638 | 0 | 2.1313 | 0 | 1.4108 | 5.4284 | 0 | 0.36971 | 3.5048 | 19.0089 | RFCWc | 0 | 0 | 0.57963 | 1.6035 | 3.2162 | 0.36152 | 3.4272 | 9.1993
10 | 18 | FRCCc | 5.5718 | 0 | 1.8758 | 0 | 1.8234 | 4.933 | 11.9097 | 0.14513 | 3.6819 | 29.9408 | RFCWc | 0 | 0 | 0.39708 | 2.1642 | 3.1301 | 0.14138 | 3.5867 | 9.6994
10 | 19 | FRCCc | 3.5353 | 0 | 1.243 | 0 | 2.3719 | 3.8635 | 0 | 0.085309 | 3.4396 | 14.5387 | RFCWc | 0 | 0 | 0.54813 | 2.6689 | 2.9159 | 0.083191 | 3.3542 | 9.5817
10 | 20 | FRCCc | 2.5541 | 0 | 0.84388 | 0 | 2.8165 | 3.3989 | 0 | 0.083979 | 3.1828 | 12.8803 | RFCWc | 0 | 0 | 0.5911 | 2.7994 | 2.8357 | 0.082192 | 3.1151 | 9.4964
10 | 21 | FRCCc | 1.9686 | 0 | 0.72166 | 0 | 2.8886 | 3.3211 | 0 | 0.084799 | 3.0771 | 12.0618 | RFCWc | 0 | 0 | 0.76433 | 2.5837 | 2.9985 | 0.085921 | 3.1178 | 9.5621
10 | 22 | FRCCc | 1.3801 | 0 | 0.52379 | 0 | 1.8541 | 2.7725 | 5.5937 | 0.085762 | 2.7663 | 14.9761 | RFCWc | 0 | 0 | 0.8568 | 1.5944 | 2.5241 | 0.085282 | 2.7508 | 7.8986
10 | 23 | FRCCc | 0.80851 | 0 | 0.32731 | 0 | 0.90759 | 2.046 | 0 | 0.095192 | 2.7634 | 6.948 | RFCWc | 0 | 0 | 0.92163 | 0.78024 | 1.6274 | 0.08296 | 2.4083 | 5.894
10 | 0 | FRCCc | 0.26894 | 0 | 0.11735 | 0 | 0.41235 | 1.2218 | 0 | 0.0871 | 2.4583 | 4.5658 | RFCWc | 0 | 0 | 0.95797 | 0.3767 | 1.0352 | 0.080663 | 2.2766 | 4.7381
10 | 1 | FRCCc | 0.023283 | 0 | 0.018202 | 0 | 0.40109 | 1.1884 | 0 | 0.084722 | 2.3911 | 4.1069 | RFCWc | 0 | 0 | 0.97071 | 0.37282 | 1.0245 | 0.079832 | 2.2531 | 4.7119
10 | 2 | FRCCc | 0 | 0 | 0 | 0 | 0.16024 | 0.86754 | 0 | 0.084615 | 2.1834 | 3.2958 | RFCWc | 0 | 0 | 1.0203 | 0.14811 | 0.75878 | 0.079286 | 2.0459 | 4.1227
10 | 3 | FRCCc | 0 | 0 | 0 | 0 | 0.16042 | 0.77348 | 0 | 0.08471 | 2.1176 | 3.1362 | RFCWc | 0 | 0 | 1.0627 | 0.15063 | 0.68126 | 0.080637 | 2.0158 | 4.0021
10 | 4 | FRCCc | 0 | 0 | 0 | 0 | 0.17219 | 0.8898 | 0 | 0.085051 | 2.1947 | 3.3417 | RFCWc | 0 | 0 | 1.1575 | 0.17125 | 0.79469 | 0.085749 | 2.2127 | 4.4336
10 | 5 | FRCCc | 0 | 0 | 0 | 0 | 0.48857 | 1.1088 | 0 | 0.090916 | 2.4193 | 4.1077 | RFCWc | 0 | 0 | 1.163 | 0.46067 | 0.89679 | 0.086904 | 2.3126 | 4.9319
10 | 6 | FRCCc | 0 | 0 | 0 | 0 | 1.0014 | 1.5913 | 4.3981 | 0.35109 | 2.3682 | 9.7101 | RFCWc | 0 | 0 | 1.3243 | 0.99954 | 1.2676 | 0.35526 | 2.3963 | 6.4143
10 | 7 | FRCCc | 0 | 0 | 0 | 0 | 1.0423 | 2.0418 | 0 | 0.10998 | 2.2111 | 5.4053 | RFCWc | 0 | 0 | 0.76227 | 0.95256 | 1.4582 | 0.1019 | 2.0485 | 5.3318
10 | 8 | FRCCc | 0 | 0 | 0 | 0 | 0.98362 | 2.3857 | 0 | 0.060148 | 2.0856 | 5.515 | RFCWc | 0 | 0 | 0.46755 | 0.88549 | 1.7463 | 0.054892 | 1.9034 | 5.0651
10 | 9 | FRCCc | 0.70587 | 0 | 0.1799 | 0 | 0.98169 | 2.9843 | 6.1856 | 0.060547 | 2.0994 | 13.1973 | RFCWc | 0 | 0 | 0.28376 | 0.84938 | 2.1826 | 0.053106 | 1.8414 | 5.4094
10 | 10 | FRCCc | 1.3793 | 0 | 0.4705 | 0 | 0.97215 | 3.2414 | 4.1601 | 0.061765 | 2.1417 | 12.427 | RFCWc | 0 | 0 | 0.29699 | 0.82038 | 2.3943 | 0.052839 | 1.8322 | 5.4493
10 | 11 | FRCCc | 1.9352 | 0 | 0.6019 | 0 | 0.94054 | 3.4601 | 0 | 0.062359 | 2.2126 | 9.2127 | RFCWc | 0 | 0 | 0.10272 | 0.78156 | 2.4666 | 0.05253 | 1.8638 | 5.3138
10 | 12 | FRCCc | 2.4911 | 0 | 0.71535 | 0 | 0.9188 | 3.4015 | 0 | 0.062896 | 2.2823 | 9.872 | RFCWc | 0 | 0 | 0.031313 | 0.75616 | 2.3275 | 0.052474 | 1.9041 | 5.0788
10 | 13 | FRCCc | 3.0805 | 0 | 0.94355 | 0 | 0.9296 | 3.1239 | 5.4735 | 0.064249 | 2.3314 | 15.9467 | RFCWc | 0 | 0 | 0.0026573 | 0.7486 | 2.1385 | 0.05245 | 1.9033 | 4.9041
10 | 14 | FRCCc | 3.5554 | 0 | 1.1299 | 0 | 0.95811 | 3.0627 | 0 | 0.066228 | 2.3498 | 11.1222 | RFCWc | 0 | 0 | 0 | 0.75914 | 1.937 | 0.053039 | 1.8819 | 4.6383
10 | 15 | FRCCc | 3.9004 | 0 | 1.2358 | 0 | 0.97731 | 3.0347 | 0 | 0.067067 | 2.4878 | 11.703 | RFCWc | 0 | 0 | 0.0014779 | 0.80473 | 2.0677 | 0.054786 | 2.0322 | 5.0127
10 | 16 | FRCCc | 4.1088 | 0 | 1.4508 | 0 | 1.0971 | 3.8424 | 4.6406 | 0.072733 | 2.8152 | 18.0276 | RFCWc | 0 | 0 | 0.043353 | 1.0415 | 2.4096 | 0.064892 | 2.5117 | 6.1386
10 | 17 | FRCCc | 4.2275 | 0 | 1.4616 | 0 | 1.4108 | 5.4284 | 11.5698 | 0.36971 | 3.5048 | 27.9726 | RFCWc | 0 | 0 | 0.28497 | 1.6035 | 3.2162 | 0.36152 | 3.4272 | 9.1558
10 | 18 | FRCCc | 3.514 | 0 | 1.1899 | 0 | 1.8234 | 4.933 | 6.1885 | 0.14513 | 3.6819 | 21.4758 | RFCWc | 0 | 0 | 0.20958 | 2.1642 | 3.1301 | 0.14138 | 3.5867 | 9.3973
10 | 19 | FRCCc | 2.7091 | 0 | 0.89111 | 0 | 2.3719 | 4.1993 | 0 | 0.085309 | 3.4396 | 13.6964 | RFCWc | 0 | 0 | 0.36126 | 2.6689 | 3.2434 | 0.083191 | 3.3542 | 9.7925
10 | 20 | FRCCc | 2.0759 | 0 | 0.81646 | 0 | 2.8165 | 3.4887 | 7.8207 | 0.083979 | 3.1828 | 20.2851 | RFCWc | 0 | 0 | 0.42209 | 2.7994 | 2.9237 | 0.082192 | 3.1151 | 9.5064
10 | 21 | FRCCc | 1.5398 | 0 | 0.50859 | 0 | 2.8886 | 3.3211 | 0 | 0.084799 | 3.0771 | 11.42 | RFCWc | 0 | 0 | 0.60553 | 2.5837 | 2.9985 | 0.085921 | 3.1178 | 9.4033
10 | 22 | FRCCc | 1.257 | 0 | 0.4615 | 0 | 1.8541 | 2.7725 | 4.9182 | 0.085762 | 2.7663 | 14.1153 | RFCWc | 0 | 0 | 0.72855 | 1.5944 | 2.5241 | 0.085282 | 2.7508 | 7.7678
10 | 23 | FRCCc | 1.5531 | 0 | 0.5863 | 0 | 0.90759 | 2.046 | 17.4326 | 0.095192 | 2.7634 | 25.3841 | RFCWc | 0 | 0 | 0.77563 | 0.78024 | 1.6274 | 0.08296 | 2.4083 | 6.0848
10 | 0 | FRCCc | 0.26801 | 0 | 0.11362 | 0 | 0.41235 | 1.1485 | 0 | 0.0871 | 2.4583 | 4.4878 | RFCWc | 0 | 0 | 0.95743 | 0.3767 | 0.96726 | 0.080663 | 2.2766 | 4.6697
10 | 1 | FRCCc | 0.07971 | 0 | 0.039849 | 0 | 0.24065 | 0.9725 | 0 | 0.084722 | 2.2545 | 3.6719 | RFCWc | 0 | 0 | 1.0358 | 0.22369 | 0.82102 | 0.079832 | 2.1244 | 4.2956
10 | 2 | FRCCc | 0 | 0 | 0.0015642 | 0 | 0.16024 | 0.83905 | 0 | 0.084615 | 2.1834 | 3.2689 | RFCWc | 0 | 0 | 1.1059 | 0.14811 | 0.73209 | 0.079286 | 2.0459 | 4.1816
10 | 3 | FRCCc | 0 | 0 | 0 | 0 | 0.16042 | 0.75922 | 0 | 0.08471 | 2.1176 | 3.1219 | RFCWc | 0 | 0 | 1.1847 | 0.15063 | 0.66768 | 0.080637 | 2.0158 | 4.1105
10 | 4 | FRCCc | 0 | 0 | 0 | 0 | 0.17219 | 0.86116 | 0 | 0.085051 | 2.1947 | 3.3131 | RFCWc | 0 | 0 | 1.3126 | 0.17125 | 0.76582 | 0.085749 | 2.2127 | 4.5599
10 | 5 | FRCCc | 0 | 0 | 0 | 0 | 0.48857 | 1.0629 | 0 | 0.090916 | 2.4193 | 4.0617 | RFCWc | 0 | 0 | 1.3649 | 0.46067 | 0.85289 | 0.086904 | 2.3126 | 5.0899
10 | 6 | FRCCc | 0 | 0 | 0 | 0 | 1.0014 | 1.4844 | 0 | 0.35109 | 2.3682 | 5.205 | RFCWc | 0 | 0 | 1.5174 | 0.99954 | 1.1594 | 0.35526 | 2.3963 | 6.4991
10 | 7 | FRCCc | 0.010871 | 0 | 0 | 0 | 1.0423 | 1.866 | 0 | 0.10998 | 2.2111 | 5.2403 | RFCWc | 0 | 0 | 0.9189 | 0.95256 | 1.2953 | 0.1019 | 2.0485 | 5.3255
10 | 8 | FRCCc | 0.47424 | 0 | 0.14384 | 0 | 0.98362 | 2.1426 | 5.3697 | 0.060148 | 2.0856 | 11.2598 | RFCWc | 0 | 0 | 0.59187 | 0.88549 | 1.5246 | 0.054892 | 1.9034 | 5.0227
10 | 9 | FRCCc | 0.97569 | 0 | 0.31576 | 0 | 0.98169 | 2.6377 | 0 | 0.060547 | 2.0994 | 7.0708 | RFCWc | 0 | 0 | 0.41394 | 0.84938 | 1.8786 | 0.053106 | 1.8414 | 5.0437
10 | 10 | FRCCc | 2.1131 | 0 | 0.63225 | 0 | 0.97215 | 2.8359 | 0 | 0.061765 | 2.1417 | 8.7568 | RFCWc | 0 | 0 | 0.40543 | 0.82038 | 2.0474 | 0.052839 | 1.8322 | 5.1654
10 | 11 | FRCCc | 2.5832 | 0 | 0.71958 | 0 | 0.94054 | 5.6675 | 4.0214 | 0.062359 | 2.2126 | 16.2072 | RFCWc | 0 | 0 | 0.16206 | 0.78156 | 4.3261 | 0.05253 | 1.8638 | 7.2777
10 | 12 | FRCCc | 3.2236 | 0 | 1.0271 | 0 | 0.9188 | 6.1361 | 4.2659 | 0.062896 | 2.2823 | 17.9168 | RFCWc | 0 | 0 | 0.074827 | 0.75616 | 4.609 | 0.052474 | 1.9041 | 7.4916
10 | 13 | FRCCc | 3.1854 | 0 | 1.0177 | 0 | 0.9296 | 2.7615 | 0 | 0.064249 | 2.3314 | 10.2898 | RFCWc | 0 | 0 | 0.078815 | 0.7486 | 1.8427 | 0.05245 | 1.9033 | 4.674
10 | 14 | FRCCc | 4.3473 | 0 | 1.0546 | 0 | 0.95811 | 2.745 | 6.5858 | 0.066228 | 2.3498 | 18.1068 | RFCWc | 0 | 0 | 0.079068 | 0.75914 | 1.6825 | 0.053039 | 1.8819 | 4.6554
10 | 15 | FRCCc | 3.6203 | 0 | 1.5695 | 0 | 0.97731 | 2.6904 | 23.9323 | 0.067067 | 2.4878 | 35.3446 | RFCWc | 0 | 0 | 0.065326 | 0.80473 | 1.7864 | 0.054786 | 2.0322 | 5.1005
10 | 16 | FRCCc | 3.1131 | 0 | 1.0469 | 0 | 1.0971 | 3.5057 | 0 | 0.072733 | 2.8152 | 11.6507 | RFCWc | 0 | 0 | 0.2281 | 1.0415 | 2.1091 | 0.064892 | 2.5117 | 5.9643
10 | 17 | FRCCc | 2.923 | 0 | 1.1073 | 0 | 1.4108 | 5.0484 | 0 | 0.36971 | 3.5048 | 14.364 | RFCWc | 0 | 0 | 0.63976 | 1.6035 | 2.8447 | 0.36152 | 3.4272 | 8.8879
10 | 18 | FRCCc | 2.9078 | 0 | 0.91544 | 0 | 1.8234 | 4.5632 | 0 | 0.14513 | 3.6819 | 14.0368 | RFCWc | 0 | 0 | 0.46547 | 2.1642 | 2.7698 | 0.14138 | 3.5867 | 9.202
10 | 19 | FRCCc | 2.406 | 0 | 0.86187 | 0 | 2.3719 | 3.4972 | 0 | 0.085309 | 3.4396 | 12.6619 | RFCWc | 0 | 0 | 0.57996 | 2.6689 | 2.5587 | 0.083191 | 3.3542 | 9.2564
10 | 20 | FRCCc | 1.9717 | 0 | 0.70738 | 0 | 2.8165 | 3.0313 | 0 | 0.083979 | 3.1828 | 11.7937 | RFCWc | 0 | 0 | 0.66234 | 2.7994 | 2.4759 | 0.082192 | 3.1151 | 9.1463
10 | 21 | FRCCc | 1.7325 | 0 | 0.6094 | 0 | 2.8886 | 2.9357 | 1.35 | 0.084799 | 3.0771 | 12.6781 | RFCWc | 0 | 0 | 0.76813 | 2.5837 | 2.608 | 0.085921 | 3.1178 | 9.2399
10 | 22 | FRCCc | 1.4372 | 0 | 0.52515 | 0 | 1.8541 | 2.4548 | 3.4089 | 0.085762 | 2.7663 | 12.5323 | RFCWc | 0 | 0 | 0.86463 | 1.5944 | 2.2083 | 0.085282 | 2.7508 | 7.5791
10 | 23 | FRCCc | 1.2547 | 0 | 0.45104 | 0 | 0.90759 | 1.8537 | 0 | 0.095192 | 2.7634 | 7.3256 | RFCWc | 0 | 0 | 0.96739 | 0.78024 | 1.4598 | 0.08296 | 2.4083 | 5.71
10 | 0 | FRCCc | 0.94203 | 0 | 0.33947 | 0 | 0.41235 | 1.1485 | 0 | 0.0871 | 2.4583 | 5.3877 | RFCWc | 0 | 0 | 0.99627 | 0.3767 | 0.96726 | 0.080663 | 2.2766 | 4.7085
10 | 1 | FRCCc | 0.74441 | 0 | 0.26823 | 0 | 0.24065 | 0.9725 | 0 | 0.084722 | 2.2545 | 4.565 | RFCWc | 0 | 0 | 1.0075 | 0.22369 | 0.82102 | 0.079832 | 2.1244 | 4.2674
10 | 2 | FRCCc | 0.57657 | 0 | 0.21172 | 0 | 0.16024 | 0.83905 | 0 | 0.084615 | 2.1834 | 4.0556 | RFCWc | 0 | 0 | 0.99375 | 0.14811 | 0.73209 | 0.079286 | 2.0459 | 4.0694
10 | 3 | FRCCc | 0.54825 | 0 | 0.17571 | 0 | 0.16042 | 0.75922 | 3.615 | 0.08471 | 2.1176 | 7.4609 | RFCWc | 0 | 0 | 1.0282 | 0.15063 | 0.66768 | 0.080637 | 2.0158 | 3.954
10 | 4 | FRCCc | 0.4798 | 0 | 0.18763 | 0 | 0.17219 | 0.86116 | 1.7353 | 0.085051 | 2.1947 | 5.7158 | RFCWc | 0 | 0 | 1.1166 | 0.17125 | 0.76582 | 0.085749 | 2.2127 | 4.4281
10 | 5 | FRCCc | 0.56463 | 0 | 0.1921 | 0 | 0.48857 | 1.0629 | 0 | 0.090916 | 2.4193 | 4.8185 | RFCWc | 0 | 0 | 1.1233 | 0.46067 | 0.85289 | 0.086904 | 2.3126 | 4.8482
10 | 6 | FRCCc | 0.13269 | 0 | 0.06707 | 0 | 1.0014 | 1.4844 | 0 | 0.35109 | 2.3682 | 5.4048 | RFCWc | 0 | 0 | 1.2661 | 0.99954 | 1.1594 | 0.35526 | 2.3963 | 6.1876
10 | 7 | FRCCc | 0.69324 | 0 | 0.20836 | 0 | 1.0423 | 1.866 | 0 | 0.10998 | 2.2111 | 6.131 | RFCWc | 0 | 0 | 0.7877 | 0.95256 | 1.2953 | 0.1019 | 2.0485 | 5.2489
10 | 8 | FRCCc | 0.5831 | 0 | 0.20219 | 0 | 0.98362 | 2.1426 | 3.242 | 0.060148 | 2.0856 | 9.2994 | RFCWc | 0 | 0 | 0.54406 | 0.88549 | 1.5246 | 0.054892 | 1.9034 | 4.9199
10 | 9 | FRCCc | 0.7615 | 0 | 0.27071 | 0 | 0.98169 | 2.6377 | 0 | 0.060547 | 2.0994 | 6.8116 | RFCWc | 0 | 0 | 0.551 | 0.84938 | 1.8786 | 0.053106 | 1.8414 | 5.2206
10 | 10 | FRCCc | 1.2841 | 0 | 0.41628 | 0 | 0.97215 | 2.8359 | 0 | 0.061765 | 2.1417 | 7.7118 | RFCWc | 0 | 0 | 0.4899 | 0.82038 | 2.0474 | 0.052839 | 1.8322 | 5.2975
10 | 11 | FRCCc | 1.8722 | 0 | 0.55537 | 0 | 0.94054 | 3.035 | 0 | 0.062359 | 2.2126 | 8.678 | RFCWc | 0 | 0 | 0.25602 | 0.78156 | 2.1084 | 0.05253 | 1.8638 | 5.0696
10 | 12 | FRCCc | 2.36 | 0 | 0.71626 | 0 | 0.9188 | 3.3827 | 4.4995 | 0.062896 | 2.2823 | 14.2224 | RFCWc | 0 | 0 | 0.1329 | 0.75616 | 2.3118 | 0.052474 | 1.9041 | 5.2703
10 | 13 | FRCCc | 2.5168 | 0 | 0.91504 | 0 | 0.9296 | 3.0142 | 9.1181 | 0.064249 | 2.3314 | 18.8895 | RFCWc | 0 | 0 | 0.044385 | 0.7486 | 2.049 | 0.05245 | 1.9033 | 4.9423
10 | 14 | FRCCc | 1.9946 | 0 | 0.69404 | 0 | 0.95811 | 3.2444 | 4.962 | 0.066228 | 2.3498 | 14.2693 | RFCWc | 0 | 0 | 0.054906 | 0.75914 | 2.0825 | 0.053039 | 1.8819 | 4.9382
10 | 15 | FRCCc | 1.7345 | 0 | 0.59859 | 0 | 0.97731 | 3.0918 | 5.2198 | 0.067067 | 2.4878 | 14.1768 | RFCWc | 0 | 0 | 0.08387 | 0.80473 | 2.1143 | 0.054786 | 2.0322 | 5.1915
10 | 16 | FRCCc | 1.5181 | 0 | 0.61465 | 0 | 1.0971 | 3.5057 | 4.292 | 0.072733 | 2.8152 | 13.9155 | RFCWc | 0 | 0 | 0.17541 | 1.0415 | 2.1091 | 0.064892 | 2.5117 | 6.0247
10 | 17 | FRCCc | 0.83722 | 0 | 0.29415 | 0 | 1.4108 | 5.0484 | 0 | 0.36971 | 3.5048 | 11.4652 | RFCWc | 0 | 0 | 0.55659 | 1.6035 | 2.8447 | 0.36152 | 3.4272 | 8.8048
10 | 18 | FRCCc | 1.6052 | 0 | 0.52225 | 0 | 1.8234 | 4.5632 | 0 | 0.14513 | 3.6819 | 12.3411 | RFCWc | 0 | 0 | 0.46399 | 2.1642 | 2.7698 | 0.14138 | 3.5867 | 9.1376
10 | 19 | FRCCc | 1.3328 | 0 | 0.482 | 0 | 2.3719 | 3.4972 | 0 | 0.085309 | 3.4396 | 11.2088 | RFCWc | 0 | 0 | 0.50726 | 2.6689 | 2.5587 | 0.083191 | 3.3542 | 9.2482
10 | 20 | FRCCc | 1.2431 | 0 | 0.44942 | 0 | 2.8165 | 3.0313 | 7.367 | 0.083979 | 3.1828 | 18.1742 | RFCWc | 0 | 0 | 0.63201 | 2.7994 | 2.4759 | 0.082192 | 3.1151 | 9.2025
10 | 21 | FRCCc | 1.1959 | 0 | 0.43075 | 0 | 2.8886 | 2.9357 | 9.4878 | 0.084799 | 3.0771 | 20.1006 | RFCWc | 0 | 0 | 0.69868 | 2.5837 | 2.608 | 0.085921 | 3.1178 | 9.3849
10 | 22 | FRCCc | 0.82934 | 0 | 0.29081 | 0 | 1.8541 | 2.4548 | 0 | 0.085762 | 2.7663 | 8.2811 | RFCWc | 0 | 0 | 0.79982 | 1.5944 | 2.2083 | 0.085282 | 2.7508 | 7.4502
10 | 23 | FRCCc | 0.6299 | 0 | 0.24755 | 0 | 0.90759 | 1.8537 | 0 | 0.095192 | 2.7634 | 6.4973 | RFCWc | 0 | 0 | 0.86428 | 0.78024 | 1.4598 | 0.08296 | 2.4083 | 5.6069
10 | 0 | FRCCc | 0.26305 | 0 | 0.10971 | 0 | 0.41235 | 1.1485 | 0 | 0.0871 | 2.4583 | 4.4789 | RFCWc | 0 | 0 | 0.89944 | 0.3767 | 0.96726 | 0.080663 | 2.2766 | 4.6117
10 | 1 | FRCCc | 0.14633 | 0 | 0.040766 | 0 | 0.24065 | 0.9725 | 0 | 0.084722 | 2.2545 | 3.7395 | RFCWc | 0 | 0 | 0.93918 | 0.22369 | 0.82102 | 0.079832 | 2.1244 | 4.2589
10 | 2 | FRCCc | 0.012189 | 0 | 0.02578 | 0 | 0.16024 | 0.83905 | 4.5621 | 0.084615 | 2.1834 | 7.8674 | RFCWc | 0 | 0 | 0.97815 | 0.14811 | 0.73209 | 0.079286 | 2.0459 | 4.0538
10 | 3 | FRCCc | 0 | 0 | 0 | 0 | 0.16042 | 0.75922 | 0 | 0.08471 | 2.1176 | 3.1219 | RFCWc | 0 | 0 | 1.0327 | 0.15063 | 0.66768 | 0.080637 | 2.0158 | 3.9584
10 | 4 | FRCCc | 0 | 0 | 0 | 0 | 0.17219 | 0.86116 | 0 | 0.085051 | 2.1947 | 3.3131 | RFCWc | 0 | 0 | 1.1251 | 0.17125 | 0.76582 | 0.085749 | 2.2127 | 4.3723
10 | 5 | FRCCc | 0.013744 | 0 | 0 | 0 | 0.48857 | 1.0629 | 0 | 0.090916 | 2.4193 | 4.0755 | RFCWc | 0 | 0 | 1.1487 | 0.46067 | 0.85289 | 0.086904 | 2.3126 | 4.8737
10 | 6 | FRCCc | 0 | 0 | 0.004217 | 0 | 1.0014 | 1.4844 | 0 | 0.35109 | 2.3682 | 5.2093 | RFCWc | 0 | 0 | 1.3304 | 0.99954 | 1.1594 | 0.35526 | 2.3963 | 6.3122
10 | 7 | FRCCc | 0.060557 | 0 | 0.019649 | 0 | 1.0423 | 1.866 | 4.7758 | 0.10998 | 2.2111 | 10.0854 | RFCWc | 0 | 0 | 0.74809 | 0.95256 | 1.2953 | 0.1019 | 2.0485 | 5.2135
10 | 8 | FRCCc | 0 | 0 | 0.0018119 | 0 | 0.98362 | 2.1426 | 0 | 0.060148 | 2.0856 | 5.2738 | RFCWc | 0 | 0 | 0.43193 | 0.88549 | 1.5246 | 0.054892 | 1.9034 | 4.8077
10 | 9 | FRCCc | 0.67096 | 0 | 0.44729 | 0 | 0.98169 | 2.6377 | 16.8294 | 0.060547 | 2.0994 | 23.7269 | RFCWc | 0 | 0 | 0.21442 | 0.84938 | 1.8786 | 0.053106 | 1.8414 | 5.194
10 | 10 | FRCCc | 0 | 0 | 0.00094723 | 0 | 0.97215 | 2.8359 | 0 | 0.061765 | 2.1417 | 6.0124 | RFCWc | 0 | 0 | 0.23483 | 0.82038 | 2.0474 | 0.052839 | 1.8322 | 4.9948
10 | 11 | FRCCc | 0 | 0 | 0 | 0 | 0.94054 | 3.035 | 0 | 0.062359 | 2.2126 | 6.2504 | RFCWc | 0 | 0 | 0.051531 | 0.78156 | 2.1084 | 0.05253 | 1.8638 | 4.9045
10 | 12 | FRCCc | 0 | 0 | 0 | 0 | 0.9188 | 3.0097 | 0 | 0.062896 | 2.2823 | 6.2737 | RFCWc | 0 | 0 | 0.00035208 | 0.75616 | 2.0007 | 0.052474 | 1.9041 | 4.721
10 | 13 | FRCCc | 0 | 0 | 0 | 0 | 0.9296 | 2.7615 | 3.5801 | 0.064249 | 2.3314 | 9.6668 | RFCWc | 0 | 0 | 0 | 0.7486 | 1.8427 | 0.05245 | 1.9033 | 4.5949
10 | 14 | FRCCc | 0 | 0 | 0 | 0 | 0.95811 | 2.745 | 0 | 0.066228 | 2.3498 | 6.1191 | RFCWc | 0 | 0 | 0 | 0.75914 | 1.6825 | 0.053039 | 1.8819 | 4.3838
10 | 15 | FRCCc | 0 | 0 | 0 | 0 | 0.97731 | 2.6904 | 0 | 0.067067 | 2.4878 | 6.2225 | RFCWc | 0 | 0 | 0 | 0.80473 | 1.7864 | 0.054786 | 2.0322 | 4.7338
10 | 16 | FRCCc | 0 | 0 | 0 | 0 | 1.0971 | 3.5057 | 0 | 0.072733 | 2.8152 | 7.4908 | RFCWc | 0 | 0 | 0 | 1.0415 | 2.1091 | 0.064892 | 2.5117 | 5.7848
10 | 17 | FRCCc | 0 | 0 | 0 | 0 | 1.4108 | 5.0484 | 4.9627 | 0.36971 | 3.5048 | 15.2966 | RFCWc | 0 | 0 | 0.11043 | 1.6035 | 2.8447 | 0.36152 | 3.4272 | 8.3586
10 | 18 | FRCCc | 0 | 0 | 0 | 0 | 1.8234 | 4.5632 | 0 | 0.14513 | 3.6819 | 10.2136 | RFCWc | 0 | 0 | 0.080072 | 2.1642 | 2.7698 | 0.14138 | 3.5867 | 8.8228
10 | 19 | FRCCc | 0.15229 | 0 | 0.05155 | 0 | 2.3719 | 10.626 | 11.8973 | 0.085309 | 3.4396 | 28.624 | RFCWc | 0 | 0 | 0.10363 | 2.6689 | 9.5105 | 0.083191 | 3.3542 | 15.9486
10 | 20 | FRCCc | 0 | 0 | 0.0035533 | 0 | 2.8165 | 3.0313 | 0 | 0.083979 | 3.1828 | 9.1182 | RFCWc | 0 | 0 | 0.28563 | 2.7994 | 2.4759 | 0.082192 | 3.1151 | 8.7696
10 | 21 | FRCCc | 0 | 0 | 0 | 0 | 2.8886 | 2.9357 | 0 | 0.084799 | 3.0771 | 8.9862 | RFCWc | 0 | 0 | 0.4193 | 2.5837 | 2.608 | 0.085921 | 3.1178 | 8.8909
10 | 22 | FRCCc | 0 | 0 | 0 | 0 | 1.8541 | 2.4548 | 0 | 0.085762 | 2.7663 | 7.1609 | RFCWc | 0 | 0 | 0.61839 | 1.5944 | 2.2083 | 0.085282 | 2.7508 | 7.2688
10 | 23 | FRCCc | 0 | 0 | 0 | 0 | 0.90759 | 1.8537 | 8.1986 | 0.095192 | 2.7634 | 13.8184 | RFCWc | 0 | 0 | 0.62471 | 0.78024 | 1.4598 | 0.08296 | 2.4083 | 5.4557
10 | 0 | FRCCc | 0 | 0 | 0 | 0 | 0.41235 | 1.1485 | 0 | 0.0871 | 2.4583 | 4.1062 | RFCWc | 0 | 0 | 0.74909 | 0.3767 | 0.96726 | 0.080663 | 2.2766 | 4.4613
10 | 1 | FRCCc | 0 | 0 | 0 | 0 | 0.24065 | 0.9725 | 0 | 0.084722 | 2.2545 | 3.5524 | RFCWc | 0 | 0 | 0.82529 | 0.22369 | 0.82102 | 0.079832 | 2.1244 | 4.145
10 | 2 | FRCCc | 0 | 0 | 0 | 0 | 0.16024 | 0.83905 | 0 | 0.084615 | 2.1834 | 3.2673 | RFCWc | 0 | 0 | 0.90363 | 0.14811 | 0.73209 | 0.079286 | 2.0459 | 3.9199
10 | 3 | FRCCc | 0 | 0 | 0 | 0 | 0.16042 | 0.75922 | 0 | 0.08471 | 2.1176 | 3.1219 | RFCWc | 0 | 0 | 1.0128 | 0.15063 | 0.66768 | 0.080637 | 2.0158 | 4.0141
10 | 4 | FRCCc | 0 | 0 | 0 | 0 | 0.17219 | 0.86116 | 4.5866 | 0.085051 | 2.1947 | 7.8997 | RFCWc | 0 | 0 | 1.2178 | 0.17125 | 0.76582 | 0.085749 | 2.2127 | 4.465
10 | 5 | FRCCc | 0 | 0 | 0 | 0 | 0.48857 | 1.0629 | 0 | 0.090916 | 2.4193 | 4.0617 | RFCWc | 0 | 0 | 1.031 | 0.46067 | 0.85289 | 0.086904 | 2.3126 | 4.756
10 | 6 | FRCCc | 0 | 0 | 0 | 0 | 1.0014 | 1.4844 | 0 | 0.35109 | 2.3682 | 5.205 | RFCWc | 0 | 0 | 1.3085 | 0.99954 | 1.1594 | 0.35526 | 2.3963 | 6.2927
10 | 7 | FRCCc | 0 | 0 | 0 | 0 | 1.0423 | 1.866 | 3.8384 | 0.10998 | 2.2111 | 9.0679 | RFCWc | 0 | 0 | 0.65343 | 0.95256 | 1.2953 | 0.1019 | 2.0485 | 5.111
10 | 8 | FRCCc | 0 | 0 | 0 | 0 | 0.98362 | 2.1426 | 0 | 0.060148 | 2.0856 | 5.272 | RFCWc | 0 | 0 | 0.48326 | 0.88549 | 1.5246 | 0.054892 | 1.9034 | 4.8591
10 | 9 | FRCCc | 0 | 0 | 0 | 0 | 0.98169 | 2.6377 | 0 | 0.060547 | 2.0994 | 5.7793 | RFCWc | 0 | 0 | 0.3948 | 0.84938 | 1.8786 | 0.053106 | 1.8414 | 5.0644
10 | 10 | FRCCc | 0 | 0 | 0 | 0 | 0.97215 | 2.8359 | 0 | 0.061765 | 2.1417 | 6.0115 | RFCWc | 0 | 0 | 0.43413 | 0.82038 | 2.0474 | 0.052839 | 1.8322 | 5.1941
10 | 11 | FRCCc | 0 | 0 | 0 | 0 | 0.94054 | 3.035 | 0 | 0.062359 | 2.2126 | 6.2504 | RFCWc | 0 | 0 | 0.3768 | 0.78156 | 2.1084 | 0.05253 | 1.8638 | 5.1904
10 | 12 | FRCCc | 0.22547 | 0 | 0.067047 | 0 | 0.9188 | 3.0097 | 0 | 0.062896 | 2.2823 | 6.5663 | RFCWc | 0 | 0 | 0.27821 | 0.75616 | 2.0007 | 0.052474 | 1.9041 | 5.0413
10 | 13 | FRCCc | 2.1513 | 0 | 0.70838 | 0 | 0.9296 | 2.7615 | 22.1616 | 0.064249 | 2.3314 | 31.108 | RFCWc | 0 | 0 | 0.14373 | 0.7486 | 1.8427 | 0.05245 | 1.9033 | 5.0794
10 | 14 | FRCCc | 1.8341 | 0 | 0.54801 | 0 | 0.95811 | 2.745 | 0.58551 | 0.066228 | 2.3498 | 9.0867 | RFCWc | 0 | 0 | 0.19795 | 0.75914 | 1.6825 | 0.053039 | 1.8819 | 4.5817
10 | 15 | FRCCc | 2.0902 | 0 | 0.77007 | 0 | 0.97731 | 2.6904 | 0 | 0.067067 | 2.4878 | 9.0827 | RFCWc | 0 | 0 | 0.26641 | 0.80473 | 1.7864 | 0.054786 | 2.0322 | 4.952
10 | 16 | FRCCc | 2.1614 | 0 | 0.75122 | 0 | 1.0971 | 3.6029 | 0 | 0.072733 | 2.8152 | 10.5006 | RFCWc | 0 | 0 | 0.38023 | 1.0415 | 2.1958 | 0.064892 | 2.5117 | 6.2547
10 | 17 | FRCCc | 1.0457 | 0 | 0.4329 | 0 | 1.4108 | 5.5145 | 5.4538 | 0.36971 | 3.5048 | 17.7324 | RFCWc | 0 | 0 | 0.83965 | 1.6035 | 3.3005 | 0.36152 | 3.4272 | 9.6177
10 | 18 | FRCCc | 1.2807 | 0 | 0.43727 | 0 | 1.8234 | 4.5632 | 0 | 0.14513 | 3.6819 | 11.9315 | RFCWc | 0 | 0 | 0.69581 | 2.1642 | 2.7698 | 0.14138 | 3.5867 | 9.436
10 | 19 | FRCCc | 0.50522 | 0 | 0.20758 | 0 | 2.3719 | 3.4972 | 0 | 0.085309 | 3.4396 | 10.1069 | RFCWc | 0 | 0 | 0.7938 | 2.6689 | 2.5587 | 0.083191 | 3.3542 | 9.4702
10 | 20 | FRCCc | 0.025068 | 0 | 0.014121 | 0 | 2.8165 | 3.0313 | 5.2698 | 0.083979 | 3.1828 | 14.4236 | RFCWc | 0 | 0 | 0.82471 | 2.7994 | 2.4759 | 0.082192 | 3.1151 | 9.3806
10 | 21 | FRCCc | 0 | 0 | 0 | 0 | 2.8886 | 2.9357 | 6.2149 | 0.084799 | 3.0771 | 15.201 | RFCWc | 0 | 0 | 0.9952 | 2.5837 | 2.608 | 0.085921 | 3.1178 | 9.6392
10 | 22 | FRCCc | 0.50867 | 0 | 0 | 0 | 1.8541 | 2.4548 | 12.0858 | 0.085762 | 2.7663 | 19.7555 | RFCWc | 0 | 0 | 1.0277 | 1.5944 | 2.2083 | 0.085282 | 2.7508 | 8.0236
10 | 23 | FRCCc | 0.29619 | 0 | 0.31028 | 0 | 0.90759 | 1.8537 | 38.3951 | 0.095192 | 2.7634 | 44.6213 | RFCWc | 0 | 0 | 0.76263 | 0.78024 | 1.4598 | 0.08296 | 2.4083 | 6.157
11 | 0 | FRCCc | 0 | 0 | 0 | 0 | 0.2831 | 0.78542 | 0 | 0.0598 | 1.6826 | 2.811 | RFCWc | 0 | 0 | 0.81991 | 0.31578 | 0.80737 | 0.06762 | 1.9027 | 3.9226
11 | 1 | FRCCc | 0 | 0 | 0 | 0 | 0.16978 | 0.68309 | 0 | 0.059771 | 1.5857 | 2.4984 | RFCWc | 0 | 0 | 0.818 | 0.18553 | 0.67764 | 0.066214 | 1.7567 | 3.5131
11 | 2 | FRCCc | 0.13544 | 0 | 0 | 0 | 0.11239 | 0.58558 | 0 | 0.059347 | 1.5268 | 2.4195 | RFCWc | 0 | 0 | 0.6849 | 0.1221 | 0.60034 | 0.065364 | 1.6816 | 3.1632
11 | 3 | FRCCc | 0.1636 | 0 | 0 | 0 | 0.11313 | 0.53255 | 0 | 0.059737 | 1.4888 | 2.3578 | RFCWc | 0 | 0 | 0.61697 | 0.12231 | 0.53905 | 0.065479 | 1.6319 | 3.0337
11 | 4 | FRCCc | 0.16391 | 0 | 0 | 0 | 0.12359 | 0.60325 | 0 | 0.059852 | 1.5398 | 2.4904 | RFCWc | 0 | 0 | 0.51553 | 0.13507 | 0.58911 | 0.066308 | 1.7058 | 3.0209
11 | 5 | FRCCc | 0.16687 | 0 | 0 | 0 | 0.33971 | 0.70954 | 0 | 0.060932 | 1.6165 | 2.8936 | RFCWc | 0 | 0 | 0.52609 | 0.3742 | 0.6646 | 0.068041 | 1.8051 | 3.4474
11 | 6 | FRCCc | 0.17885 | 0 | 0 | 0 | 0.85481 | 1.2181 | 0 | 0.28887 | 1.9426 | 4.4832 | RFCWc | 0 | 0 | 0.68886 | 1.0951 | 1.2202 | 0.37516 | 2.5229 | 5.9139
11 | 7 | FRCCc | 0.2079 | 0 | 0 | 0 | 1.2575 | 2.1659 | 18.7039 | 0.12789 | 2.5633 | 25.0264 | RFCWc | 0 | 0 | 0.6062 | 1.6356 | 2.1386 | 0.16864 | 3.38 | 8.4644
11 | 8 | FRCCc | 0.2147 | 0 | 0 | 0 | 1.3551 | 2.7886 | 0 | 0.078399 | 2.7102 | 7.147 | RFCWc | 0 | 0 | 0.59407 | 1.7111 | 2.7819 | 0.10035 | 3.4692 | 8.6704
11 | 9 | FRCCc | 0.21555 | 0 | 0 | 0 | 1.3741 | 3.4247 | 0 | 0.078707 | 2.7208 | 7.8138 | RFCWc | 0 | 0 | 0.55187 | 1.7207 | 3.5291 | 0.099914 | 3.454 | 9.4441
11 | 10 | FRCCc | 0.081375 | 0 | 0 | 0 | 1.0083 | 3.476 | 6.3343 | 0.059428 | 2.0544 | 13.0138 | RFCWc | 0 | 0 | 0.35178 | 0.98744 | 3.0282 | 0.059 | 2.0396 | 6.6086
11 | 11 | FRCCc | 0 | 0 | 0 | 0 | 0.97214 | 3.4613 | 0 | 0.059697 | 2.1117 | 6.6048 | RFCWc | 0 | 0 | 0.2873 | 0.95417 | 2.9372 | 0.059399 | 2.1011 | 6.4075
11 | 12 | FRCCc | 0 | 0 | 0 | 0 | 0.94686 | 2.8658 | 3.9635 | 0.059956 | 2.169 | 10.0052 | RFCWc | 0 | 0 | 0.24676 | 0.91132 | 2.2272 | 0.058498 | 2.1163 | 5.6663
11 | 13 | FRCCc | 0 | 0 | 0 | 0 | 0.94143 | 2.5827 | 0 | 0.060164 | 2.1766 | 5.7609 | RFCWc | 0 | 0 | 0.25486 | 0.88765 | 2.0172 | 0.057506 | 2.0804 | 5.3056
11 | 14 | FRCCc | 0 | 0 | 0 | 0 | 0.95246 | 2.5006 | 0 | 0.060412 | 2.137 | 5.6505 | RFCWc | 0 | 0 | 0.25319 | 0.92444 | 1.8224 | 0.057548 | 2.0357 | 5.1011
11 | 15 | FRCCc | 0 | 0 | 0 | 0 | 1.0231 | 2.4682 | 3.3191 | 0.061609 | 2.2784 | 9.1505 | RFCWc | 0 | 0 | 0.28772 | 1.1949 | 2.0567 | 0.063176 | 2.3363 | 5.9948
11 | 16 | FRCCc | 0 | 0 | 0 | 0 | 1.369 | 3.4285 | 0 | 0.071214 | 2.7481 | 7.6168 | RFCWc | 0 | 0 | 0.41205 | 2.1483 | 2.8499 | 0.087836 | 3.3895 | 8.8996
11 | 17 | FRCCc | 0 | 0 | 0 | 0 | 2.0323 | 4.9279 | 0 | 0.36126 | 3.4143 | 10.7358 | RFCWc | 0 | 0 | 0.55402 | 3.084 | 3.3736 | 0.42949 | 4.0592 | 11.5136
11 | 18 | FRCCc | 0 | 0 | 0 | 0 | 2.6768 | 4.3864 | 0 | 0.13968 | 3.5328 | 10.7356 | RFCWc | 0 | 0 | 0.42692 | 3.5001 | 3.1964 | 0.16347 | 4.1345 | 11.5197
11 | 19 | FRCCc | 0 | 0 | 0 | 0 | 3.017 | 3.376 | 4.6129 | 0.082475 | 3.3153 | 14.4035 | RFCWc | 0 | 0 | 0.3935 | 3.2465 | 2.9606 | 0.096451 | 3.877 | 10.5873
11 | 20 | FRCCc | 0.18849 | 0 | 0 | 0 | 2.8123 | 2.9763 | 7.6758 | 0.082593 | 3.1208 | 16.8563 | RFCWc | 0 | 0 | 0.38819 | 2.5451 | 2.8679 | 0.095395 | 3.6045 | 9.7831
11 | 21 | FRCCc | 0.22708 | 0 | 0 | 0 | 2.2346 | 2.8656 | 0 | 0.082917 | 2.9997 | 8.4099 | RFCWc | 0 | 0 | 0.44418 | 1.9214 | 2.8706 | 0.094758 | 3.4281 | 8.7721
11 | 22 | FRCCc | 0.23631 | 0 | 0 | 0 | 2.0316 | 2.465 | 0 | 0.086288 | 2.7748 | 7.594 | RFCWc | 0 | 0 | 0.47612 | 1.667 | 2.4111 | 0.093318 | 3.0009 | 7.7311
11 | 23 | FRCCc | 0.2534 | 0 | 0 | 0 | 0.8822 | 1.7969 | 0 | 0.092529 | 2.678 | 5.703 | RFCWc | 0 | 0 | 0.49971 | 0.86795 | 1.619 | 0.092286 | 2.6709 | 5.7625
11 | 0 | FRCCc | 0.16377 | 0 | 0 | 0 | 0.2831 | 0.83576 | 0 | 0.0598 | 1.6826 | 3.0251 | RFCWc | 0 | 0 | 0.3793 | 0.31578 | 0.86429 | 0.06762 | 1.9027 | 3.5389
11 | 1 | FRCCc | 0.16369 | 0 | 0 | 0 | 0.16978 | 0.71328 | 0 | 0.059771 | 1.5857 | 2.6923 | RFCWc | 0 | 0 | 0.38382 | 0.18553 | 0.71109 | 0.066214 | 1.7567 | 3.1124
11 | 2 | FRCCc | 0.16253 | 0 | 0 | 0 | 0.11239 | 0.60557 | 0 | 0.059347 | 1.5268 | 2.4666 | RFCWc | 0 | 0 | 0.39619 | 0.1221 | 0.62235 | 0.065364 | 1.6816 | 2.9174
11 | 3 | FRCCc | 0.1636 | 0 | 0 | 0 | 0.11313 | 0.54261 | 3.2257 | 0.059737 | 1.4888 | 5.5935 | RFCWc | 0 | 0 | 0.41316 | 0.12231 | 0.55007 | 0.065479 | 1.6319 | 2.8201
11 | 4 | FRCCc | 0.16391 | 0 | 0 | 0 | 0.12359 | 0.62341 | 0 | 0.059852 | 1.5398 | 2.5105 | RFCWc | 0 | 0 | 0.42152 | 0.13507 | 0.61144 | 0.066308 | 1.7058 | 2.9493
11 | 5 | FRCCc | 0.16687 | 0 | 0 | 0 | 0.33971 | 0.74031 | 0 | 0.060932 | 1.6165 | 2.9244 | RFCWc | 0 | 0 | 0.4263 | 0.3742 | 0.69897 | 0.068041 | 1.8051 | 3.382
11 | 6 | FRCCc | 0.16753 | 2.0465 | 0 | 0.26646 | 0.85481 | 1.3061 | 0 | 0.28887 | 1.9426 | 6.8729 | RFCWc | 0 | 0 | 0.66444 | 1.0951 | 1.3345 | 0.37516 | 2.5229 | 6.0719
11 | 7 | FRCCc | 0.20528 | 0 | 0 | 0.061643 | 1.2575 | 2.3704 | 0 | 0.12789 | 2.5633 | 6.586 | RFCWc | 0 | 0 | 0.56597 | 1.6356 | 2.4082 | 0.16864 | 3.38 | 8.1721
11 | 8 | FRCCc | 0.2147 | 0 | 0 | 0 | 1.3551 | 3.1054 | 0 | 0.078399 | 2.7102 | 7.4638 | RFCWc | 0 | 0 | 0.36208 | 1.7111 | 3.1874 | 0.10035 | 3.4692 | 8.8439
11 | 9 | FRCCc | 0 | 0 | 0 | 0 | 1.3741 | 3.8752 | 0 | 0.078707 | 2.7208 | 8.0488 | RFCWc | 0 | 0 | 0.1653 | 1.7207 | 4.101 | 0.099914 | 3.454 | 9.5546
11 | 10 | FRCCc | 0 | 0 | 0 | 0 | 1.0083 | 3.1157 | 0 | 0.059428 | 2.0544 | 6.2378 | RFCWc | 0 | 0 | 0.037405 | 0.98744 | 2.6705 | 0.059 | 2.0396 | 5.8462
11 | 11 | FRCCc | 0 | 0 | 0 | 0 | 0.97214 | 3.3093 | 3.6492 | 0.059697 | 2.1117 | 10.102 | RFCWc | 0 | 0 | 0 | 0.95417 | 2.7861 | 0.059399 | 2.1011 | 5.9089
11 | 12 | FRCCc | 0.080291 | 0 | 0.0036615 | 0 | 0.94686 | 3.2393 | 0 | 0.059956 | 2.169 | 6.4991 | RFCWc | 0 | 0 | 0 | 0.91132 | 2.5916 | 0.058498 | 2.1163 | 5.7296
11 | 13 | FRCCc | 0.84881 | 0 | 0.24599 | 0 | 0.94143 | 2.922 | 0 | 0.060164 | 2.1766 | 7.195 | RFCWc | 0 | 0 | 0 | 0.88765 | 2.3416 | 0.057506 | 2.0804 | 5.375
11 | 14 | FRCCc | 1.4474 | 0 | 0.4516 | 0 | 0.95246 | 2.7905 | 0 | 0.060412 | 2.137 | 7.8393 | RFCWc | 0 | 0 | 0 | 0.92444 | 2.0985 | 0.057548 | 2.0357 | 5.124
11 | 15 | FRCCc | 2.3127 | 0 | 0.80335 | 0 | 1.0231 | 2.7845 | 12.5946 | 0.061609 | 2.2784 | 21.8583 | RFCWc | 0 | 0 | 0 | 1.1949 | 2.3811 | 0.063176 | 2.3363 | 6.2422
11 | 16 | FRCCc | 2.0259 | 0 | 0.6854 | 0 | 1.369 | 3.7582 | 0 | 0.071214 | 2.7481 | 10.6578 | RFCWc | 0 | 0 | 0 | 2.1483 | 3.2566 | 0.087836 | 3.3895 | 8.9629
11 | 17 | FRCCc | 1.2173 | 0 | 0.46947 | 0 | 2.0323 | 5.2992 | 0 | 0.36126 | 3.4143 | 12.7938 | RFCWc | 0 | 0 | 0 | 3.084 | 3.815 | 0.42949 | 4.0592 | 11.401
11 | 18 | FRCCc | 0.81595 | 0 | 0.30179 | 0 | 2.6768 | 4.7423 | 4.4698 | 0.13968 | 3.5328 | 16.6791 | RFCWc | 0 | 0 | 0 | 3.5001 | 3.6129 | 0.16347 | 4.1345 | 11.497
11 | 19 | FRCCc | 0.024315 | 0 | 0.013428 | 0 | 3.017 | 3.73 | 0 | 0.082475 | 3.3153 | 10.1825 | RFCWc | 0 | 0 | 0 | 3.2465 | 3.3747 | 0.096451 | 3.877 | 10.6876
11 | 20 | FRCCc | 0.18849 | 0 | 0 | 0 | 2.8123 | 3.3378 | 0 | 0.082593 | 3.1208 | 9.542 | RFCWc | 0 | 0 | 0 | 2.5451 | 3.2854 | 0.095395 | 3.6045 | 9.5435
11 | 21 | FRCCc | 0.22708 | 0 | 0 | 0 | 2.2346 | 3.2425 | 0 | 0.082917 | 2.9997 | 8.7869 | RFCWc | 0 | 0 | 0.049617 | 1.9214 | 3.3013 | 0.094758 | 3.4281 | 8.8082
11 | 22 | FRCCc | 0.23631 | 0 | 0 | 0 | 2.0316 | 2.7846 | 0 | 0.086288 | 2.7748 | 7.9136 | RFCWc | 0 | 0 | 0.12689 | 1.667 | 2.7567 | 0.093318 | 3.0009 | 7.7328
11 | 23 | FRCCc | 0.2534 | 0 | 0 | 0 | 0.8822 | 3.1941 | 9.7766 | 0.092529 | 2.678 | 16.8768 | RFCWc | 0 | 0 | 0.19299 | 0.86795 | 3.0125 | 0.092286 | 2.6709 | 6.9669
11 | 0 | FRCCc | 0.16377 | 0 | 0 | 0 | 0.2831 | 0.83576 | 0 | 0.0598 | 1.6826 | 3.0251 | RFCWc | 0 | 0 | 0.18506 | 0.31578 | 0.86429 | 0.06762 | 1.9027 | 3.3954
11 | 1 | FRCCc | 0.16369 | 0 | 0 | 0 | 0.16978 | 0.71328 | 0 | 0.059771 | 1.5857 | 2.6923 | RFCWc | 0 | 0 | 0.22264 | 0.18553 | 0.71109 | 0.066214 | 1.7567 | 2.9512
11 | 2 | FRCCc | 0.16253 | 0 | 0 | 0 | 0.11239 | 0.60557 | 0 | 0.059347 | 1.5268 | 2.4666 | RFCWc | 0 | 0 | 0.25417 | 0.1221 | 0.62235 | 0.065364 | 1.6816 | 2.7545
11 | 3 | FRCCc | 0.1636 | 0 | 0 | 0 | 0.11313 | 0.54261 | 0 | 0.059737 | 1.4888 | 2.3678 | RFCWc | 0 | 0 | 0.27719 | 0.12231 | 0.55007 | 0.065479 | 1.6319 | 2.6559
11 | 4 | FRCCc | 0.16391 | 0 | 0 | 0 | 0.12359 | 0.62341 | 0 | 0.059852 | 1.5398 | 2.5105 | RFCWc | 0 | 0 | 0.3006 | 0.13507 | 0.61144 | 0.066308 | 1.7058 | 2.878
11 | 5 | FRCCc | 0.16687 | 0 | 0 | 0 | 0.33971 | 0.74031 | 0 | 0.060932 | 1.6165 | 2.9244 | RFCWc | 0 | 0 | 0.31878 | 0.3742 | 0.69897 | 0.068041 | 1.8051 | 3.2744
11 | 6 | FRCCc | 0.16759 | 2.0653 | 0 | 0.26494 | 0.85481 | 1.3061 | 4.0003 | 0.28887 | 1.9426 | 10.8905 | RFCWc | 0 | 0 | 0.4951 | 1.0951 | 1.3345 | 0.37516 | 2.5229 | 5.907
11 | 7 | FRCCc | 0.20508 | 0.0075468 | 0 | 0.13051 | 1.2575 | 2.3704 | 2.442 | 0.12789 | 2.5633 | 9.1042 | RFCWc | 0 | 0 | 0.43449 | 1.6356 | 2.4082 | 0.16864 | 3.38 | 8.1675
11 | 8 | FRCCc | 0.14313 | 0 | 0 | 0 | 1.3551 | 3.1054 | 3.3353 | 0.078399 | 2.7102 | 10.7275 | RFCWc | 0 | 0 | 0.36462 | 1.7111 | 3.1874 | 0.10035 | 3.4692 | 8.8464
11 | 9 | FRCCc | 0 | 0 | 0 | 0 | 1.3741 | 3.8752 | 0 | 0.078707 | 2.7208 | 8.0488 | RFCWc | 0 | 0 | 0.2835 | 1.7207 | 4.101 | 0.099914 | 3.454 | 9.7477
11 | 10 | FRCCc | 0 | 0 | 0 | 0 | 1.0083 | 3.1157 | 0 | 0.059428 | 2.0544 | 6.2378 | RFCWc | 0 | 0 | 0.12994 | 0.98744 | 2.6705 | 0.059 | 2.0396 | 5.8945
11 | 11 | FRCCc | 0 | 0 | 0 | 0 | 0.97214 | 3.3093 | 3.5707 | 0.059697 | 2.1117 | 10.0236 | RFCWc | 0 | 0 | 0.053217 | 0.95417 | 2.7861 | 0.059399 | 2.1011 | 6.0566
11 | 12 | FRCCc | 0.12416 | 0 | 0.019843 | 0 | 0.94686 | 3.2393 | 1.3347 | 0.059956 | 2.169 | 7.8939 | RFCWc | 0 | 0 | 0 | 0.91132 | 2.5916 | 0.058498 | 2.1163 | 5.7555
11 | 13 | FRCCc | 0.77669 | 0 | 0.22422 | 0 | 0.94143 | 3.2093 | 3.7394 | 0.060164 | 2.1766 | 11.1278 | RFCWc | 0 | 0 | 0 | 0.88765 | 2.6162 | 0.057506 | 2.0804 | 5.7441
11 | 14 | FRCCc | 0.86222 | 0 | 0.31798 | 0 | 0.95246 | 2.7905 | 3.2538 | 0.060412 | 2.137 | 10.3743 | RFCWc | 0 | 0 | 0 | 0.92444 | 2.0985 | 0.057548 | 2.0357 | 5.1714
11 | 15 | FRCCc | 1.0368 | 0 | 0.31891 | 0 | 1.0231 | 2.7845 | 3.426 | 0.061609 | 2.2784 | 10.9293 | RFCWc | 0 | 0 | 0 | 1.1949 | 2.3811 | 0.063176 | 2.3363 | 6.034
11 | 16 | FRCCc | 1.634 | 0 | 0.59377 | 0 | 1.369 | 3.7582 | 13.0124 | 0.071214 | 2.7481 | 23.1868 | RFCWc | 0 | 0 | 0 | 2.1483 | 3.2566 | 0.087836 | 3.3895 | 9.2993
11 | 17 | FRCCc | 0.72742 | 0 | 0.28411 | 0 | 2.0323 | 5.7346 | 4.7312 | 0.36126 | 3.4143 | 17.2853 | RFCWc | 0 | 0 | 0 | 3.084 | 4.3327 | 0.42949 | 4.0592 | 12.1142
11 | 18 | FRCCc | 0.56293 | 0 | 0.20855 | 0 | 2.6768 | 4.7423 | 0 | 0.13968 | 3.5328 | 11.863 | RFCWc | 0 | 0 | 0.0039728 | 3.5001 | 3.6129 | 0.16347 | 4.1345 | 11.4283
11 | 19 | FRCCc | 0.068675 | 0 | 0.029758 | 0 | 3.017 | 3.73 | 0 | 0.082475 | 3.3153 | 10.2432 | RFCWc | 0 | 0 | 0.0039885 | 3.2465 | 3.3747 | 0.096451 | 3.877 | 10.6119
11 | 20 | FRCCc | 0 | 0 | 0 | 0 | 2.8123 | 3.3378 | 7.2905 | 0.082593 | 3.1208 | 16.644 | RFCWc | 0 | 0 | 0.043197 | 2.5451 | 3.2854 | 0.095395 | 3.6045 | 9.7575
11 | 21 | FRCCc | 0 | 0 | 0 | 0 | 2.2346 | 4.0632 | 4.9077 | 0.082917 | 2.9997 | 14.2883 | RFCWc | 0 | 0 | 0.14361 | 1.9214 | 4.2392 | 0.094758 | 3.4281 | 9.9439
11 | 22 | FRCCc | 0 | 0 | 0 | 0 | 2.0316 | 3.0818 | 11.3077 | 0.086288 | 2.7748 | 19.2822 | RFCWc | 0 | 0 | 0.2228 | 1.667 | 3.0781 | 0.093318 | 3.0009 | 8.3964
11 | 23 | FRCCc | 0 | 0 | 0 | 0 | 0.8822 | 1.9838 | 0 | 0.092529 | 2.678 | 5.6365 | RFCWc | 0 | 0 | 0.31807 | 0.86795 | 1.8054 | 0.092286 | 2.6709 | 5.8541
11 | 0 | FRCCc | 0 | 0 | 0 | 0 | 0.2831 | 0.78542 | 4.4611 | 0.0598 | 1.6826 | 7.2721 | RFCWc | 0 | 0 | 0.30796 | 0.31578 | 0.80737 | 0.06762 | 1.9027 | 3.4721
11 | 1 | FRCCc | 0 | 0 | 0 | 0 | 0.16978 | 0.68309 | 0 | 0.059771 | 1.5857 | 2.4984 | RFCWc | 0 | 0 | 0.36687 | 0.18553 | 0.67764 | 0.066214 | 1.7567 | 3.062
11 | 2 | FRCCc | 0 | 0 | 0 | 0 | 0.11239 | 0.58558 | 0 | 0.059347 | 1.5268 | 2.2841 | RFCWc | 0 | 0 | 0.39892 | 0.1221 | 0.60034 | 0.065364 | 1.6816 | 2.93
11 | 3 | FRCCc | 0 | 0 | 0 | 0 | 0.11313 | 0.53255 | 0 | 0.059737 | 1.4888 | 2.1942 | RFCWc | 0 | 0 | 0.43432 | 0.12231 | 0.53905 | 0.065479 | 1.6319 | 2.802
11 | 4 | FRCCc | 0 | 0 | 0 | 0 | 0.12359 | 0.60325 | 0 | 0.059852 | 1.5398 | 2.3265 | RFCWc | 0 | 0 | 0.47458 | 0.13507 | 0.58911 | 0.066308 | 1.7058 | 3.0297
11 | 5 | FRCCc | 0 | 0 | 0 | 0 | 0.33971 | 0.70954 | 3.4706 | 0.060932 | 1.6165 | 6.1973 | RFCWc | 0 | 0 | 0.5161 | 0.3742 | 0.6646 | 0.068041 | 1.8051 | 3.4374
11 | 6 | FRCCc | 0 | 0 | 0 | 0 | 0.85481 | 1.2181 | 0 | 0.28887 | 1.9426 | 4.3044 | RFCWc | 0 | 0 | 0.85402 | 1.0951 | 1.2202 | 0.37516 | 2.5229 | 6.0791
11 | 7 | FRCCc | 0 | 0 | 0 | 0 | 1.2575 | 2.1659 | 4.0977 | 0.12789 | 2.5633 | 10.2122 | RFCWc | 0 | 0 | 0.73097 | 1.6356 | 2.1386 | 0.16864 | 3.38 | 8.1661
11 | 8 | FRCCc | 0 | 0 | 0 | 0 | 1.3551 | 2.7886 | 0 | 0.078399 | 2.7102 | 6.9323 | RFCWc | 0 | 0 | 0.55958 | 1.7111 | 2.7819 | 0.10035 | 3.4692 | 8.7988
11 | 9 | FRCCc | 0 | 0 | 0 | 0 | 1.3741 | 3.4247 | 4.2441 | 0.078707 | 2.7208 | 11.8424 | RFCWc | 0 | 0 | 0.432 | 1.7207 | 3.5291 | 0.099914 | 3.454 | 9.2494
11 | 10 | FRCCc | 0.0094069 | 0 | 0.0031655 | 0 | 1.0083 | 3.934 | 5.1412 | 0.059428 | 2.0544 | 12.2098 | RFCWc | 0 | 0 | 0.19296 | 0.98744 | 3.4828 | 0.059 | 2.0396 | 6.9024
11 | 11 | FRCCc | 0.30654 | 0 | 0.089296 | 0 | 0.97214 | 2.9023 | 0 | 0.059697 | 2.1117 | 6.4417 | RFCWc | 0 | 0 | 0.10774 | 0.95417 | 2.3811 | 0.059399 | 2.1011 | 5.6562
11 | 12 | FRCCc | 0.68248 | 0 | 0.21787 | 0 | 0.94686 | 2.8658 | 0 | 0.059956 | 2.169 | 6.942 | RFCWc | 0 | 0 | 0.029213 | 0.91132 | 2.2272 | 0.058498 | 2.1163 | 5.3506
11 | 13 | FRCCc | 1.0491 | 0 | 0.29421 | 0 | 0.94143 | 2.5827 | 0 | 0.060164 | 2.1766 | 7.1042 | RFCWc | 0 | 0 | 0.014631 | 0.88765 | 2.0172 | 0.057506 | 2.0804 | 5.1084
11 | 14 | FRCCc | 1.6242 | 0 | 0.49364 | 0 | 0.95246 | 2.5006 | 0 | 0.060412 | 2.137 | 7.7683 | RFCWc | 0 | 0 | 0.047548 | 0.92444 | 1.8224 | 0.057548 | 2.0357 | 4.8955
11 | 15 | FRCCc | 2.0143 | 0 | 0.62822 | 0 | 1.0231 | 2.4682 | 0 | 0.061609 | 2.2784 | 8.4737 | RFCWc | 0 | 0 | 0.10699 | 1.1949 | 2.0567 | 0.063176 | 2.3363 | 5.7667
11 | 16 | FRCCc | 2.5934 | 0 | 0.77321 | 0 | 1.369 | 4.8347 | 6.8691 | 0.071214 | 2.7481 | 19.2588 | RFCWc | 0 | 0 | 0.23891 | 2.1483 | 4.5844 | 0.087836 | 3.3895 | 10.7396
11 | 17 | FRCCc | 2.7423 | 0 | 1.0733 | 0 | 2.0323 | 6.5835 | 11.5054 | 0.36126 | 3.4143 | 27.7125 | RFCWc | 0 | 0 | 0.49171 | 3.084 | 5.3419 | 0.42949 | 4.0592 | 13.7182
11 | 18 | FRCCc | 2.751 | 0 | 0.91075 | 0 | 2.6768 | 8.8842 | 24.2518 | 0.13968 | 3.5328 | 43.1471 | RFCWc | 0 | 0 | 0.41082 | 3.5001 | 8.4603 | 0.16347 | 4.1345 | 17.4626
11 | 19 | FRCCc | 1.6455 | 0 | 0.55537 | 0 | 3.017 | 3.6372 | 2.0982 | 0.082475 | 3.3153 | 14.351 | RFCWc | 0 | 0 | 0.52117 | 3.2465 | 3.2661 | 0.096451 | 3.877 | 11.0618
11 | 20 | FRCCc | 1.0965 | 0 | 0.41065 | 0 | 2.8123 | 2.9763 | 0 | 0.082593 | 3.1208 | 10.4991 | RFCWc | 0 | 0 | 0.59122 | 2.5451 | 2.8679 | 0.095395 | 3.6045 | 9.7886
11 | 21 | FRCCc | 1.206 | 0 | 0.42596 | 0 | 2.2346 | 2.8656 | 13.8276 | 0.082917 | 2.9997 | 23.6425 | RFCWc | 0 | 0 | 0.57081 | 1.9214 | 2.8706 | 0.094758 | 3.4281 | 9.2492
11 | 22 | FRCCc | 0.41339 | 0 | 0.17733 | 0 | 2.0316 | 2.465 | 0 | 0.086288 | 2.7748 | 7.9485 | RFCWc | 0 | 0 | 0.67081 | 1.667 | 2.4111 | 0.093318 | 3.0009 | 7.8559
11 | 23 | FRCCc | 0.046195 | 0 | 0.035577 | 0 | 0.8822 | 1.7969 | 0 | 0.092529 | 2.678 | 5.5314 | RFCWc | 0 | 0 | 0.72854 | 0.86795 | 1.619 | 0.092286 | 2.6709 | 5.9913
11 | 0 | FRCCc | 0 | 0 | 0 | 0 | 0.2831 | 0.78542 | 0 | 0.0598 | 1.6826 | 2.811 | RFCWc | 0 | 0 | 0.56692 | 0.31578 | 0.80737 | 0.06762 | 1.9027 | 3.7203
11 | 1 | FRCCc | 0 | 0 | 0 | 0 | 0.16978 | 0.68309 | 0 | 0.059771 | 1.5857 | 2.4984 | RFCWc | 0 | 0 | 0.57781 | 0.18553 | 0.67764 | 0.066214 | 1.7567 | 3.2729
11 | 2 | FRCCc | 0 | 0 | 0 | 0 | 0.11239 | 0.58558 | 0 | 0.059347 | 1.5268 | 2.2841 | RFCWc | 0 | 0 | 0.61113 | 0.1221 | 0.60034 | 0.065364 | 1.6816 | 3.0894
11 | 3 | FRCCc | 0 | 0 | 0 | 0 | 0.11313 | 0.53255 | 3.2214 | 0.059737 | 1.4888 | 5.4156 | RFCWc | 0 | 0 | 0.63501 | 0.12231 | 0.53905 | 0.065479 | 1.6319 | 3.0027
11 | 4 | FRCCc | 0.087095 | 0 | 0 | 0 | 0.12359 | 0.60325 | 4.2599 | 0.059852 | 1.5398 | 6.6735 | RFCWc | 0 | 0 | 0.64246 | 0.13507 | 0.58911 | 0.066308 | 1.7058 | 3.3195
11 | 5 | FRCCc | 1.0449 | 0 | 0.73874 | 0 | 0.33971 | 0.70954 | 25.3177 | 0.060932 | 1.6165 | 29.8281 | RFCWc | 0 | 0 | 0.46277 | 0.3742 | 0.6646 | 0.068041 | 1.8051 | 4.0095
11 | 6 | FRCCc | 0 | 0 | 0 | 0 | 0.85481 | 1.2181 | 0 | 0.28887 | 1.9426 | 4.3044 | RFCWc | 0 | 0 | 0.96253 | 1.0951 | 1.2202 | 0.37516 | 2.5229 | 6.1876
11 | 7 | FRCCc | 0 | 0 | 0 | 0 | 1.2575 | 2.1659 | 0 | 0.12789 | 2.5633 | 6.1145 | RFCWc | 0 | 0 | 0.92191 | 1.6356 | 2.1386 | 0.16864 | 3.38 | 8.3463
11 | 8 | FRCCc | 0 | 0 | 0 | 0 | 1.3551 | 3.5103 | 4.3305 | 0.078399 | 2.7102 | 11.9846 | RFCWc | 0 | 0 | 0.83924 | 1.7111 | 3.7058 | 0.10035 | 3.4692 | 10.0364
11 | 9 | FRCCc | 0 | 0 | 0 | 0 | 1.3741 | 4.0334 | 6.2236 | 0.078707 | 2.7208 | 14.4306 | RFCWc | 0 | 0 | 0.80464 | 1.7207 | 4.3018 | 0.099914 | 3.454 | 10.4942
11 | 10 | FRCCc | 0 | 0 | 0 | 0 | 1.0083 | 2.7255 | 0 | 0.059428 | 2.0544 | 5.8476 | RFCWc | 0 | 0 | 0.56062 | 0.98744 | 2.2831 | 0.059 | 2.0396 | 5.9821
11 | 11 | FRCCc | 0.60215 | 0 | 0.17636 | 0 | 0.97214 | 2.9023 | 0 | 0.059697 | 2.1117 | 6.8243 | RFCWc | 0 | 0 | 0.42124 | 0.95417 | 2.3811 | 0.059399 | 2.1011 | 5.9252
11 | 12 | FRCCc | 1.4001 | 0 | 0.38813 | 0 | 0.94686 | 2.8658 | 0 | 0.059956 | 2.169 | 7.8299 | RFCWc | 0 | 0 | 0.3622 | 0.91132 | 2.2272 | 0.058498 | 2.1163 | 5.6835
11 | 13 | FRCCc | 2.1264 | 0 | 0.65144 | 0 | 0.94143 | 2.5827 | 3.2406 | 0.060164 | 2.1766 | 11.7792 | RFCWc | 0 | 0 | 0.35201 | 0.88765 | 2.0172 | 0.057506 | 2.0804 | 5.4458
11 | 14 | FRCCc | 2.779 | 0 | 0.85252 | 0 | 0.95246 | 2.5006 | 0 | 0.060412 | 2.137 | 9.282 | RFCWc | 0 | 0 | 0.35541 | 0.92444 | 1.8224 | 0.057548 | 2.0357 | 5.2033
11 | 15 | FRCCc | 2.97 | 0 | 0.95949 | 0 | 1.0231 | 2.4682 | 0 | 0.061609 | 2.2784 | 9.7607 | RFCWc | 0 | 0 | 0.38581 | 1.1949 | 2.0567 | 0.063176 | 2.3363 | 6.0455
11 | 16 | FRCCc | 2.8927 | 0 | 1.0533 | 0 | 1.369 | 3.4285 | 0 | 0.071214 | 2.7481 | 11.5629 | RFCWc | 0 | 0 | 0.54687 | 2.1483 | 2.8499 | 0.087836 | 3.3895 | 9.1003
11 | 17 | FRCCc | 2.1936 | 0 | 0.7825 | 0 | 2.0323 | 4.9279 | 0 | 0.36126 | 3.4143 | 13.712 | RFCWc | 0 | 0 | 0.76585 | 3.084 | 3.3736 | 0.42949 | 4.0592 | 11.7998
11 | 18 | FRCCc | 1.6998 | 0 | 0.6223 | 0 | 2.6768 | 4.3864 | 4.4684 | 0.13968 | 3.5328 | 17.526 | RFCWc | 0 | 0 | 0.61851 | 3.5001 | 3.1964 | 0.16347 | 4.1345 | 11.6263
11 | 19 | FRCCc | 0.97816 | 0 | 0.33602 | 0 | 3.017 | 3.376 | 0 | 0.082475 | 3.3153 | 11.1049 | RFCWc | 0 | 0 | 0.58359 | 3.2465 | 2.9606 | 0.096451 | 3.877 | 10.8618
11 | 20 | FRCCc | 1.5031 | 0 | 0.5717 | 0 | 2.8123 | 2.9763 | 28.1801 | 0.082593 | 3.1208 | 39.2468 | RFCWc | 0 | 0 | 0.45641 | 2.5451 | 2.8679 | 0.095395 | 3.6045 | 10.2495
11 | 21 | FRCCc | 0.026806 | 0 | 0.021095 | 0 | 2.2346 | 2.8656 | 0 | 0.082917 | 2.9997 | 8.2308 | RFCWc | 0 | 0 | 0.65112 | 1.9214 | 2.8706 | 0.094758 | 3.4281 | 9.05
11 | 22 | FRCCc | 0 | 0 | 0 | 0 | 2.0316 | 2.465 | 5.1042 | 0.086288 | 2.7748 | 12.462 | RFCWc | 0 | 0 | 0.65725 | 1.667 | 2.4111 | 0.093318 | 3.0009 | 7.917
11 | 23 | FRCCc | 0 | 0 | 0 | 0 | 0.8822 | 1.7969 | 0 | 0.092529 | 2.678 | 5.4496 | RFCWc | 0 | 0 | 0.69129 | 0.86795 | 1.619 | 0.092286 | 2.6709 | 5.9541
11 | 0 | FRCCc | 0 | 0 | 0 | 0 | 0.2831 | 0.78542 | 0 | 0.0598 | 1.6826 | 2.811 | RFCWc | 0 | 0 | 0.5274 | 0.31578 | 0.80737 | 0.06762 | 1.9027 | 3.6301
11 | 1 | FRCCc | 0 | 0 | 0 | 0 | 0.16978 | 0.68309 | 0 | 0.059771 | 1.5857 | 2.4984 | RFCWc | 0 | 0 | 0.52377 | 0.18553 | 0.67764 | 0.066214 | 1.7567 | 3.2685
11 | 2 | FRCCc | 0 | 0 | 0 | 0 | 0.11239 | 0.58558 | 0 | 0.059347 | 1.5268 | 2.2841 | RFCWc | 0 | 0 | 0.5127 | 0.1221 | 0.60034 | 0.065364 | 1.6816 | 2.991
11 | 3 | FRCCc | 0.13633 | 0 | 0 | 0 | 0.11313 | 0.53255 | 0 | 0.059737 | 1.4888 | 2.3305 | RFCWc | 0 | 0 | 0.51833 | 0.12231 | 0.53905 | 0.065479 | 1.6319 | 2.886
11 | 4 | FRCCc | 0.16391 | 0 | 0 | 0 | 0.12359 | 0.60325 | 0 | 0.059852 | 1.5398 | 2.4904 | RFCWc | 0 | 0 | 0.53369 | 0.13507 | 0.58911 | 0.066308 | 1.7058 | 3.0391
11 | 5 | FRCCc | 0.16687 | 0 | 0 | 0 | 0.33971 | 0.70954 | 0 | 0.060932 | 1.6165 | 2.8936 | RFCWc | 0 | 0 | 0.55144 | 0.3742 | 0.6646 | 0.068041 | 1.8051 | 3.5237
11 | 6 | FRCCc | 0.17885 | 0 | 0 | 0 | 0.85481 | 1.2181 | 30.4846 | 0.28887 | 1.9426 | 34.9679 | RFCWc | 0 | 0 | 0.67866 | 1.0951 | 1.2202 | 0.37516 | 2.5229 | 6.7328
11 | 7 | FRCCc | 0.17325 | 0 | 0 | 0 | 1.2575 | 2.1659 | 0 | 0.12789 | 2.5633 | 6.2878 | RFCWc | 0 | 0 | 0.80203 | 1.6356 | 2.1386 | 0.16864 | 3.38 | 8.1385
11 | 8 | FRCCc | 0 | 0 | 0 | 0 | 1.3551 | 2.7886 | 0 | 0.078399 | 2.7102 | 6.9323 | RFCWc | 0 | 0 | 0.72503 | 1.7111 | 2.7819 | 0.10035 | 3.4692 | 8.8013
11 | 9 | FRCCc | 0 | 0 | 0 | 0 | 1.3741 | 3.4247 | 0 | 0.078707 | 2.7208 | 7.5983 | RFCWc | 0 | 0 | 0.68559 | 1.7207 | 3.5291 | 0.099914 | 3.454 | 9.5779
11 | 10 | FRCCc | 0 | 0 | 0 | 0 | 1.0083 | 2.7255 | 0 | 0.059428 | 2.0544 | 5.8476 | RFCWc | 0 | 0 | 0.4748 | 0.98744 | 2.2831 | 0.059 | 2.0396 | 5.852
11 | 11 | FRCCc | 0 | 0 | 0 | 0 | 0.97214 | 3.0634 | 7.6183 | 0.059697 | 2.1117 | 13.8252 | RFCWc | 0 | 0 | 0.30522 | 0.95417 | 2.5414 | 0.059399 | 2.1011 | 6.1611
11 | 12 | FRCCc | 0 | 0 | 0 | 0 | 0.94686 | 3.5355 | 4.8138 | 0.059956 | 2.169 | 11.5252 | RFCWc | 0 | 0 | 0.28172 | 0.91132 | 2.8807 | 0.058498 | 2.1163 | 6.325
11 | 13 | FRCCc | 0 | 0 | 0 | 0 | 0.94143 | 2.5827 | 0 | 0.060164 | 2.1766 | 5.7609 | RFCWc | 0 | 0 | 0.27633 | 0.88765 | 2.0172 | 0.057506 | 2.0804 | 5.327
11 | 14 | FRCCc | 0 | 0 | 0 | 0 | 0.95246 | 6.0035 | 4.9727 | 0.060412 | 2.137 | 14.1261 | RFCWc | 0 | 0 | 0.25522 | 0.92444 | 5.1593 | 0.057548 | 2.0357 | 8.5949
11 | 15 | FRCCc | 0 | 0 | 0 | 0 | 1.0231 | 3.4903 | 0 | 0.061609 | 2.2784 | 6.8534 | RFCWc | 0 | 0 | 0.30102 | 1.1949 | 3.1048 | 0.063176 | 2.3363 | 7.0562
11 | 16 | FRCCc | 0 | 0 | 0 | 0 | 1.369 | 3.4285 | 3.8363 | 0.071214 | 2.7481 | 11.4532 | RFCWc | 0 | 0 | 0.47809 | 2.1483 | 2.8499 | 0.087836 | 3.3895 | 8.9656
11 | 17 | FRCCc | 0 | 0 | 0 | 0 | 2.0323 | 4.9279 | 0 | 0.36126 | 3.4143 | 10.7358 | RFCWc | 0 | 0 | 0.68298 | 3.084 | 3.3736 | 0.42949 | 4.0592 | 11.6426
11 | 18 | FRCCc | 0 | 0 | 0 | 0 | 2.6768 | 4.6087 | 0 | 0.13968 | 3.5328 | 10.9579 | RFCWc | 0 | 0 | 0.53255 | 3.5001 | 3.4566 | 0.16347 | 4.1345 | 11.8801
11 | 19 | FRCCc | 0 | 0 | 0 | 0 | 3.017 | 3.376 | 4.4804 | 0.082475 | 3.3153 | 14.2711 | RFCWc | 0 | 0 | 0.49843 | 3.2465 | 2.9606 | 0.096451 | 3.877 | 10.7773
11 | 20 | FRCCc | 0.037694 | 0 | 0 | 0 | 2.8123 | 10.5899 | 11.5188 | 0.082593 | 3.1208 | 28.1621 | RFCWc | 0 | 0 | 0.46783 | 2.5451 | 11.6616 | 0.095395 | 3.6045 | 18.6394
11 | 21 | FRCCc | 0.22708 | 0 | 0 | 0 | 2.2346 | 4.5204 | 0 | 0.082917 | 2.9997 | 10.0647 | RFCWc | 0 | 0 | 0.49687 | 1.9214 | 4.7617 | 0.094758 | 3.4281 | 10.7992
11 | 22 | FRCCc | 0.23631 | 0 | 0 | 0 | 2.0316 | 2.465 | 0 | 0.086288 | 2.7748 | 7.594 | RFCWc | 0 | 0 | 0.54653 | 1.667 | 2.4111 | 0.093318 | 3.0009 | 7.8015
11 | 23 | FRCCc | 0.1267 | 0 | 0 | 0 | 0.8822 | 1.7969 | 4.9948 | 0.092529 | 2.678 | 10.5711 | RFCWc | 0 | 0 | 0.5733 | 0.86795 | 1.619 | 0.092286 | 2.6709 | 5.8361
11 | 0 | FRCCc | 0.16377 | 0 | 0 | 0 | 0.2831 | 0.78542 | 0 | 0.0598 | 1.6826 | 2.9747 | RFCWc | 0 | 0 | 0.44228 | 0.31578 | 0.80737 | 0.06762 | 1.9027 | 3.545
11 | 1 | FRCCc | 0.16369 | 0 | 0 | 0 | 0.16978 | 0.68309 | 0 | 0.059771 | 1.5857 | 2.6621 | RFCWc | 0 | 0 | 0.44156 | 0.18553 | 0.67764 | 0.066214 | 1.7567 | 3.1367
11 | 2 | FRCCc | 0.16253 | 0 | 0 | 0 | 0.11239 | 0.58558 | 0 | 0.059347 | 1.5268 | 2.4466 | RFCWc | 0 | 0 | 0.44327 | 0.1221 | 0.60034 | 0.065364 | 1.6816 | 2.9216
11 | 3 | FRCCc | 0.1636 | 0 | 0 | 0 | 0.11313 | 0.53255 | 0 | 0.059737 | 1.4888 | 2.3578 | RFCWc | 0 | 0 | 0.44599 | 0.12231 | 0.53905 | 0.065479 | 1.6319 | 2.8628
11 | 4 | FRCCc | 0.16391 | 0 | 0 | 0 | 0.12359 | 0.60325 | 0 | 0.059852 | 1.5398 | 2.4904 | RFCWc | 0 | 0 | 0.4641 | 0.13507 | 0.58911 | 0.066308 | 1.7058 | 2.9695
11 | 5 | FRCCc | 0.16687 | 0 | 0 | 0 | 0.33971 | 0.70954 | 0 | 0.060932 | 1.6165 | 2.8936 | RFCWc | 0 | 0 | 0.48132 | 0.3742 | 0.6646 | 0.068041 | 1.8051 | 3.4026
11 | 6 | FRCCc | 0.16779 | 2.0278 | 0 | 0.2604 | 0.85481 | 1.2181 | 0 | 0.28887 | 1.9426 | 6.7604 | RFCWc | 0 | 0 | 0.72729 | 1.0951 | 1.2202 | 0.37516 | 2.5229 | 5.9524
11 | 7 | FRCCc | 0.20516 | 0.0077963 | 0 | 0.12664 | 1.2575 | 2.1659 | 4.1844 | 0.12789 | 2.5633 | 10.6385 | RFCWc | 0 | 0 | 0.69612 | 1.6356 | 2.1386 | 0.16864 | 3.38 | 8.1076
11 | 8 | FRCCc | 0.2147 | 0 | 0 | 0 | 1.3551 | 2.7886 | 0 | 0.078399 | 2.7102 | 7.147 | RFCWc | 0 | 0 | 0.6338 | 1.7111 | 2.7819 | 0.10035 | 3.4692 | 8.7926
11 | 9 | FRCCc | 0 | 0 | 0 | 0 | 1.3741 | 3.4247 | 9.2612 | 0.078707 | 2.7208 | 16.8595 | RFCWc | 0 | 0 | 0.58951 | 1.7207 | 3.5291 | 0.099914 | 3.454 | 9.6388
11 | 10 | FRCCc | 0 | 0 | 0 | 0 | 1.0083 | 3.1136 | 0 | 0.059428 | 2.0544 | 6.2357 | RFCWc | 0 | 0 | 0.45537 | 0.98744 | 2.6684 | 0.059 | 2.0396 | 6.274
11 | 11 | FRCCc | 0 | 0 | 0 | 0 | 0.97214 | 2.9023 | 0 | 0.059697 | 2.1117 | 6.0458 | RFCWc | 0 | 0 | 0.32527 | 0.95417 | 2.3811 | 0.059399 | 2.1011 | 5.8292
11 | 12 | FRCCc | 0 | 0 | 0 | 0 | 0.94686 | 2.8658 | 3.5555 | 0.059956 | 2.169 | 9.5971 | RFCWc | 0 | 0 | 0.26089 | 0.91132 | 2.2272 | 0.058498 | 2.1163 | 5.6288
11 | 13 | FRCCc | 0.19734 | 0 | 0.059793 | 0 | 0.94143 | 2.5827 | 0 | 0.060164 | 2.1766 | 6.018 | RFCWc | 0 | 0 | 0.23977 | 0.88765 | 2.0172 | 0.057506 | 2.0804 | 5.3352
11 | 14 | FRCCc | 0.59494 | 0 | 0.20545 | 0 | 0.95246 | 2.5006 | 4.2382 | 0.060412 | 2.137 | 10.6891 | RFCWc | 0 | 0 | 0.23713 | 0.92444 | 1.8224 | 0.057548 | 2.0357 | 5.1366
11 | 15 | FRCCc | 0.69557 | 0 | 0.25165 | 0 | 1.0231 | 2.4682 | 0 | 0.061609 | 2.2784 | 6.7785 | RFCWc | 0 | 0 | 0.27015 | 1.1949 | 2.0567 | 0.063176 | 2.3363 | 5.9298
11 | 16 | FRCCc | 0.7779 | 0 | 0.28725 | 0 | 1.369 | 3.4285 | 0 | 0.071214 | 2.7481 | 8.682 | RFCWc | 0 | 0 | 0.39184 | 2.1483 | 2.8499 | 0.087836 | 3.3895 | 8.8794
11 | 17 | FRCCc | 0.033505 | 0 | 0.036122 | 0 | 2.0323 | 4.9279 | 0 | 0.36126 | 3.4143 | 10.8054 | RFCWc | 0 | 0 | 0.60944 | 3.084 | 3.3736 | 0.42949 | 4.0592 | 11.6418
11 | 18 | FRCCc | 0.075691 | 0 | 0 | 0 | 2.6768 | 4.3864 | 0 | 0.13968 | 3.5328 | 10.8113 | RFCWc | 0 | 0 | 0.45864 | 3.5001 | 3.1964 | 0.16347 | 4.1345 | 11.4664
11 | 19 | FRCCc | 0.22587 | 0 | 0 | 0 | 3.017 | 3.376 | 0 | 0.082475 | 3.3153 | 10.0166 | RFCWc | 0 | 0 | 0.44036 | 3.2465 | 2.9606 | 0.096451 | 3.877 | 10.7065
11 | 20 | FRCCc | 0.22619 | 0 | 0 | 0 | 2.8123 | 2.9763 | 4.4586 | 0.082593 | 3.1208 | 13.6767 | RFCWc | 0 | 0 | 0.47704 | 2.5451 | 2.8679 | 0.095395 | 3.6045 | 9.603
11 | 21 | FRCCc | 0.22708 | 0 | 0 | 0 | 2.2346 | 2.8656 | 0 | 0.082917 | 2.9997 | 8.4099 | RFCWc | 0 | 0 | 0.51754 | 1.9214 | 2.8706 | 0.094758 | 3.4281 | 8.8454
11 | 22 | FRCCc | 0.23631 | 0 | 0 | 0 | 2.0316 | 2.465 | 0 | 0.086288 | 2.7748 | 7.594 | RFCWc | 0 | 0 | 0.53647 | 1.667 | 2.4111 | 0.093318 | 3.0009 | 7.7215
11 | 23 | FRCCc | 0.2534 | 0 | 0 | 0 | 0.8822 | 1.7969 | 0 | 0.092529 | 2.678 | 5.703 | RFCWc | 0 | 0 | 0.56591 | 0.86795 | 1.619 | 0.092286 | 2.6709 | 5.8979
11 | 0 | FRCCc | 0.16377 | 0 | 0 | 0 | 0.2831 | 0.78542 | 0 | 0.0598 | 1.6826 | 2.9747 | RFCWc | 0 | 0 | 0.43785 | 0.31578 | 0.80737 | 0.06762 | 1.9027 | 3.5406
11 | 1 | FRCCc | 0.16369 | 0 | 0 | 0 | 0.16978 | 0.68309 | 0 | 0.059771 | 1.5857 | 2.6621 | RFCWc | 0 | 0 | 0.43738 | 0.18553 | 0.67764 | 0.066214 | 1.7567 | 3.1325
11 | 2 | FRCCc | 0.16231 | 0.063963 | 0 | 0.0052497 | 0.11239 | 0.58558 | 0 | 0.059347 | 1.5268 | 2.5156 | RFCWc | 0 | 0 | 0.43819 | 0.1221 | 0.60034 | 0.065364 | 1.6816 | 2.9165
11 | 3 | FRCCc | 0.16054 | 0.55085 | 0 | 0.071753 | 0.11313 | 0.53255 | 0 | 0.059737 | 1.4888 | 2.9773 | RFCWc | 0 | 0 | 0.44413 | 0.12231 | 0.53905 | 0.065479 | 1.6319 | 2.8609
11 | 4 | FRCCc | 0.15768 | 1.0009 | 0 | 0.14665 | 0.12359 | 0.60325 | 3.2342 | 0.059852 | 1.5398 | 6.8659 | RFCWc | 0 | 0 | 0.44907 | 0.13507 | 0.58911 | 0.066308 | 1.7058 | 2.9545
11 | 5 | FRCCc | 0.15801 | 1.3686 | 0 | 0.20857 | 0.33971 | 0.70954 | 0 | 0.060932 | 1.6165 | 4.4619 | RFCWc | 0 | 0 | 0.45754 | 0.3742 | 0.6646 | 0.068041 | 1.8051 | 3.3788
11 | 6 | FRCCc | 0.15489 | 3.9111 | 0 | 0.56401 | 0.85481 | 1.2181 | 0 | 0.28887 | 1.9426 | 8.9344 | RFCWc | 0 | 0 | 0.67799 | 1.0951 | 1.2202 | 0.37516 | 2.5229 | 5.9666
11 | 7 | FRCCc | 0.19823 | 0.73068 | 0 | 0.22945 | 1.2575 | 2.1659 | 0 | 0.12789 | 2.5633 | 7.2729 | RFCWc | 0 | 0 | 0.59684 | 1.6356 | 2.1386 | 0.16864 | 3.38 | 7.9333
11 | 8 | FRCCc | 0.1788 | 0 | 0 | 0.00092322 | 1.3551 | 2.7886 | 0 | 0.078399 | 2.7102 | 7.1121 | RFCWc | 0 | 0 | 0.52101 | 1.7111 | 2.7819 | 0.10035 | 3.4692 | 8.5973
11 | 9 | FRCCc | 0 | 0 | 0 | 0 | 1.3741 | 3.4247 | 4.7916 | 0.078707 | 2.7208 | 12.3899 | RFCWc | 0 | 0 | 0.47593 | 1.7207 | 3.5291 | 0.099914 | 3.454 | 9.4591
11 | 10 | FRCCc | 0 | 0 | 0 | 0 | 1.0083 | 2.7255 | 0 | 0.059428 | 2.0544 | 5.8476 | RFCWc | 0 | 0 | 0.30063 | 0.98744 | 2.2831 | 0.059 | 2.0396 | 5.6779
11 | 11 | FRCCc | 0 | 0 | 0 | 0 | 0.97214 | 3.4293 | 4.2146 | 0.059697 | 2.1117 | 10.7874 | RFCWc | 0 | 0 | 0.1648 | 0.95417 | 2.9055 | 0.059399 | 2.1011 | 6.2556
11 | 12 | FRCCc | 0 | 0 | 0 | 0 | 0.94686 | 2.8658 | 0 | 0.059956 | 2.169 | 6.0417 | RFCWc | 0 | 0 | 0.13171 | 0.91132 | 2.2272 | 0.058498 | 2.1163 | 5.4531
11 | 13 | FRCCc | 0.61545 | 0 | 0.15356 | 0 | 0.94143 | 2.5827 | 0 | 0.060164 | 2.1766 | 6.5299 | RFCWc | 0 | 0 | 0.12413 | 0.88765 | 2.0172 | 0.057506 | 2.0804 | 5.2179
11 | 14 | FRCCc | 1.2607 | 0 | 0.39831 | 0 | 0.95246 | 2.5006 | 0 | 0.060412 | 2.137 | 7.3095 | RFCWc | 0 | 0 | 0.12937 | 0.92444 | 1.8224 | 0.057548 | 2.0357 | 4.9773
11 | 15 | FRCCc | 1.5643 | 0 | 0.56002 | 0 | 1.0231 | 2.4682 | 0 | 0.061609 | 2.2784 | 7.9556 | RFCWc | 0 | 0 | 0.14675 | 1.1949 | 2.0567 | 0.063176 | 2.3363 | 5.8065
11 | 16 | FRCCc | 0.63923 | 0 | 0.27061 | 0 | 1.369 | 3.4285 | 0 | 0.071214 | 2.7481 | 8.5266 | RFCWc | 0 | 0 | 0.20753 | 2.1483 | 2.8499 | 0.087836 | 3.3895 | 8.6951
11 | 17 | FRCCc | 0 | 0 | 0 | 0 | 2.0323 | 4.9279 | 0 | 0.36126 | 3.4143 | 10.7358 | RFCWc | 0 | 0 | 0.31342 | 3.084 | 3.3736 | 0.42949 | 4.0592 | 11.3458
11 | 18 | FRCCc | 0 | 0 | 0 | 0 | 2.6768 | 4.3864 | 0 | 0.13968 | 3.5328 | 10.7356 | RFCWc | 0 | 0 | 0.21442 | 3.5001 | 3.1964 | 0.16347 | 4.1345 | 11.2222
11 | 19 | FRCCc | 0 | 0 | 0 | 0 | 3.017 | 3.376 | 0 | 0.082475 | 3.3153 | 9.7907 | RFCWc | 0 | 0 | 0.21545 | 3.2465 | 2.9606 | 0.096451 | 3.877 | 10.4815
11 | 20 | FRCCc | 0 | 0 | 0 | 0 | 2.8123 | 2.9763 | 4.4569 | 0.082593 | 3.1208 | 13.4489 | RFCWc | 0 | 0 | 0.25918 | 2.5451 | 2.8679 | 0.095395 | 3.6045 | 9.3851
11 | 21 | FRCCc | 0.11354 | 0 | 0 | 0 | 2.2346 | 2.8656 | 0 | 0.082917 | 2.9997 | 8.2964 | RFCWc | 0 | 0 | 0.28751 | 1.9214 | 2.8706 | 0.094758 | 3.4281 | 8.6154
11 | 22 | FRCCc | 0.11815 | 0 | 0 | 0 | 2.0316 | 2.465 | 0 | 0.086288 | 2.7748 | 7.4759 | RFCWc | 0 | 0 | 0.32451 | 1.667 | 2.4111 | 0.093318 | 3.0009 | 7.5096
11 | 23 | FRCCc | 0 | 0 | 0 | 0 | 0.8822 | 1.7969 | 12.9668 | 0.092529 | 2.678 | 18.4164 | RFCWc | 0 | 0 | 0.37314 | 0.86795 | 1.619 | 0.092286 | 2.6709 | 5.9677
11 | 0 | FRCCc | 0 | 0 | 0 | 0 | 0.2831 | 0.83576 | 0 | 0.0598 | 1.6826 | 2.8613 | RFCWc | 0 | 0 | 0.30889 | 0.31578 | 0.86429 | 0.06762 | 1.9027 | 3.4685
11 | 1 | FRCCc | 0 | 0 | 0 | 0 | 0.16978 | 0.71328 | 0 | 0.059771 | 1.5857 | 2.5286 | RFCWc | 0 | 0 | 0.32934 | 0.18553 | 0.71109 | 0.066214 | 1.7567 | 3.0579
11 | 2 | FRCCc | 0.13544 | 0 | 0 | 0 | 0.11239 | 0.60557 | 0 | 0.059347 | 1.5268 | 2.4395 | RFCWc | 0 | 0 | 0.33586 | 0.1221 | 0.62235 | 0.065364 | 1.6816 | 2.8362
11 | 3 | FRCCc | 0.1636 | 0 | 0 | 0 | 0.11313 | 0.54261 | 0 | 0.059737 | 1.4888 | 2.3678 | RFCWc | 0 | 0 | 0.35155 | 0.12231 | 0.55007 | 0.065479 | 1.6319 | 2.7303
11 | 4 | FRCCc | 0.16391 | 0 | 0 | 0 | 0.12359 | 0.62341 | 0 | 0.059852 | 1.5398 | 2.5105 | RFCWc | 0 | 0 | 0.37024 | 0.13507 | 0.61144 | 0.066308 | 1.7058 | 2.9477
11 | 5 | FRCCc | 0.16687 | 0 | 0 | 0 | 0.33971 | 0.74031 | 0 | 0.060932 | 1.6165 | 2.9244 | RFCWc | 0 | 0 | 0.3728 | 0.3742 | 0.69897 | 0.068041 | 1.8051 | 3.3285
11 | 6 | FRCCc | 0.17837 | 0.12163 | 0 | 0.011393 | 0.85481 | 1.3061 | 4.6637 | 0.28887 | 1.9426 | 9.3675 | RFCWc | 0 | 0 | 0.48366 | 1.0951 | 1.3345 | 0.37516 | 2.5229 | 5.9035
11 | 7 | FRCCc | 0.13826 | 0 | 0 | 0.0079522 | 1.2575 | 2.3704 | 0 | 0.12789 | 2.5633 | 6.4653 | RFCWc | 0 | 0 | 0.4543 | 1.6356 | 2.4082 | 0.16864 | 3.38 | 8.0604
11 | 8 | FRCCc | 0 | 0 | 0 | 0 | 1.3551 | 3.1054 | 0 | 0.078399 | 2.7102 | 7.2491 | RFCWc | 0 | 0 | 0.39948 | 1.7111 | 3.1874 | 0.10035 | 3.4692 | 8.9565
11 | 9 | FRCCc | 0 | 0 | 0 | 0 | 1.3741 | 10.038 | 11.836 | 0.078707 | 2.7208 | 26.0477 | RFCWc | 0 | 0 | 0.31244 | 1.7207 | 11.9245 | 0.099914 | 3.454 | 17.8009
11 | 10 | FRCCc | 0 | 0 | 0 | 0 | 1.0083 | 3.1157 | 0 | 0.059428 | 2.0544 | 6.2378 | RFCWc | 0 | 0 | 0.24103 | 0.98744 | 2.6705 | 0.059 | 2.0396 | 6.0515
11 | 11 | FRCCc | 0 | 0 | 0 | 0 | 0.97214 | 3.3093 | 0.71465 | 0.059697 | 2.1117 | 7.1675 | RFCWc | 0 | 0 | 0.13572 | 0.95417 | 2.7861 | 0.059399 | 2.1011 | 6.0933
11 | 12 | FRCCc | 1.0578 | 0 | 0.34675 | 0 | 0.94686 | 3.2393 | 18.0166 | 0.059956 | 2.169 | 25.8362 | RFCWc | 0 | 0 | 0.0036527 | 0.91132 | 2.5916 | 0.058498 | 2.1163 | 6.0397
11 | 13 | FRCCc | 1.2446 | 0 | 0.33241 | 0 | 0.94143 | 2.922 | 0 | 0.060164 | 2.1766 | 7.6772 | RFCWc | 0 | 0 | 0.0012756 | 0.88765 | 2.3416 | 0.057506 | 2.0804 | 5.3763
11 | 14 | FRCCc | 1.7102 | 0 | 0.5816 | 0 | 0.95246 | 2.7905 | 0 | 0.060412 | 2.137 | 8.2321 | RFCWc | 0 | 0 | 0 | 0.92444 | 2.0985 | 0.057548 | 2.0357 | 5.1672
11 | 15 | FRCCc | 1.8744 | 0 | 0.62482 | 0 | 1.0231 | 2.7845 | 0 | 0.061609 | 2.2784 | 8.6468 | RFCWc | 0 | 0 | 0.040529 | 1.1949 | 2.3811 | 0.063176 | 2.3363 | 6.0246
11 | 16 | FRCCc | 1.9477 | 0 | 0.65908 | 0 | 1.369 | 3.7582 | 5.4895 | 0.071214 | 2.7481 | 16.0428 | RFCWc | 0 | 0 | 0.097121 | 2.1483 | 3.2566 | 0.087836 | 3.3895 | 9.0759
11 | 17 | FRCCc | 1.2418 | 0 | 0.45821 | 0 | 2.0323 | 5.2992 | 0 | 0.36126 | 3.4143 | 12.8071 | RFCWc | 0 | 0 | 0.40573 | 3.084 | 3.815 | 0.42949 | 4.0592 | 11.8851
11 | 18 | FRCCc | 1.0574 | 0 | 0.3832 | 0 | 2.6768 | 4.7423 | 0 | 0.13968 | 3.5328 | 12.5321 | RFCWc | 0 | 0 | 0.49848 | 3.5001 | 3.6129 | 0.16347 | 4.1345 | 11.9228
11 | 19 | FRCCc | 0.71729 | 0 | 0.25086 | 0 | 3.017 | 3.73 | 12.5728 | 0.082475 | 3.3153 | 23.6857 | RFCWc | 0 | 0 | 0.57688 | 3.2465 | 3.3747 | 0.096451 | 3.877 | 11.4949
11 | 20 | FRCCc | 0.16783 | 0 | 0.089571 | 0 | 2.8123 | 3.3378 | 0 | 0.082593 | 3.1208 | 9.6109 | RFCWc | 0 | 0 | 0.8399 | 2.5451 | 3.2854 | 0.095395 | 3.6045 | 10.3834
11 | 21 | FRCCc | 0 | 0 | 0 | 0 | 2.2346 | 3.2425 | 4.6659 | 0.082917 | 2.9997 | 13.2256 | RFCWc | 0 | 0 | 1.0721 | 1.9214 | 3.3013 | 0.094758 | 3.4281 | 9.9819
11 | 22 | FRCCc | 0 | 0 | 0 | 0 | 2.0316 | 2.9306 | 11.7153 | 0.086288 | 2.7748 | 19.5386 | RFCWc | 0 | 0 | 1.1906 | 1.667 | 2.9146 | 0.093318 | 3.0009 | 9.1877
11 | 23 | FRCCc | 0 | 0 | 0 | 0 | 0.8822 | 1.9838 | 0 | 0.092529 | 2.678 | 5.6365 | RFCWc | 0 | 0 | 1.3643 | 0.86795 | 1.8054 | 0.092286 | 2.6709 | 6.8135
11 | 0 | FRCCc | 0 | 0 | 0 | 0 | 0.2831 | 0.83576 | 0 | 0.0598 | 1.6826 | 2.8613 | RFCWc | 0 | 0 | 1.0186 | 0.31578 | 0.86429 | 0.06762 | 1.9027 | 4.1782
11 | 1 | FRCCc | 0 | 0 | 0 | 0 | 0.16978 | 0.71328 | 0 | 0.059771 | 1.5857 | 2.5286 | RFCWc | 0 | 0 | 1.0381 | 0.18553 | 0.71109 | 0.066214 | 1.7567 | 3.7667
11 | 2 | FRCCc | 0 | 0 | 0 | 0 | 0.11239 | 0.60557 | 0 | 0.059347 | 1.5268 | 2.3041 | RFCWc | 0 | 0 | 1.0856 | 0.1221 | 0.62235 | 0.065364 | 1.6816 | 3.6349
11 | 3 | FRCCc | 0.13633 | 0 | 0 | 0 | 0.11313 | 0.54261 | 0 | 0.059737 | 1.4888 | 2.3406 | RFCWc | 0 | 0 | 1.1569 | 0.12231 | 0.55007 | 0.065479 | 1.6319 | 3.5357
11 | 4 | FRCCc | 0.16391 | 0 | 0 | 0 | 0.12359 | 0.62341 | 0 | 0.059852 | 1.5398 | 2.5105 | RFCWc | 0 | 0 | 1.2527 | 0.13507 | 0.61144 | 0.066308 | 1.7058 | 3.7804
11 | 5 | FRCCc | 0.16687 | 0 | 0 | 0 | 0.33971 | 0.74031 | 3.849 | 0.060932 | 1.6165 | 6.7733 | RFCWc | 0 | 0 | 1.2445 | 0.3742 | 0.69897 | 0.068041 | 1.8051 | 4.2583
11 | 6 | FRCCc | 0.17885 | 0 | 0 | 0 | 0.85481 | 1.3061 | 0 | 0.28887 | 1.9426 | 4.5712 | RFCWc | 0 | 0 | 1.8319 | 1.0951 | 1.3345 | 0.37516 | 2.5229 | 7.1712
11 | 7 | FRCCc | 0.1386 | 0 | 0 | 0 | 1.2575 | 2.3704 | 0 | 0.12789 | 2.5633 | 6.4576 | RFCWc | 0 | 0 | 1.8384 | 1.6356 | 2.4082 | 0.16864 | 3.38 | 9.5195
11 | 8 | FRCCc | 0 | 0 | 0 | 0 | 1.3551 | 3.1054 | 6.5933 | 0.078399 | 2.7102 | 13.8423 | RFCWc | 0 | 0 | 1.7339 | 1.7111 | 3.1874 | 0.10035 | 3.4692 | 10.3274
11 | 9 | FRCCc | 0 | 0 | 0 | 0 | 1.3741 | 9.2759 | 6.3032 | 0.078707 | 2.7208 | 19.7529 | RFCWc | 0 | 0 | 1.6755 | 1.7207 | 10.9571 | 0.099914 | 3.454 | 18.1948
11 | 10 | FRCCc | 0 | 0 | 0 | 0 | 1.0083 | 6.0411 | 4.0709 | 0.059428 | 2.0544 | 13.2342 | RFCWc | 0 | 0 | 1.1359 | 0.98744 | 5.5748 | 0.059 | 2.0396 | 9.9068
11 | 11 | FRCCc | 0.19562 | 0 | 0.052414 | 0 | 0.97214 | 3.3093 | 3.6741 | 0.059697 | 2.1117 | 10.375 | RFCWc | 0 | 0 | 1.0196 | 0.95417 | 2.7861 | 0.059399 | 2.1011 | 6.9285
11 | 12 | FRCCc | 0.98088 | 0 | 0.25726 | 0 | 0.94686 | 3.2393 | 0 | 0.059956 | 2.169 | 7.6533 | RFCWc | 0 | 0 | 0.98333 | 0.91132 | 2.5916 | 0.058498 | 2.1163 | 6.7129
11 | 13 | FRCCc | 1.4281 | 0 | 0.48306 | 0 | 0.94143 | 2.922 | 0 | 0.060164 | 2.1766 | 8.0113 | RFCWc | 0 | 0 | 0.93495 | 0.88765 | 2.3416 | 0.057506 | 2.0804 | 6.31
11 | 14 | FRCCc | 1.9924 | 0 | 0.62267 | 0 | 0.95246 | 2.7905 | 3.273 | 0.060412 | 2.137 | 11.8284 | RFCWc | 0 | 0 | 0.90918 | 0.92444 | 2.0985 | 0.057548 | 2.0357 | 6.0864
11 | 15 | FRCCc | 2.1511 | 0 | 0.639 | 0 | 1.0231 | 2.7845 | 0 | 0.061609 | 2.2784 | 8.9377 | RFCWc | 0 | 0 | 1.0356 | 1.1949 | 2.3811 | 0.063176 | 2.3363 | 7.0671
11 | 16 | FRCCc | 2.4072 | 0 | 0.85017 | 0 | 1.369 | 3.7582 | 0 | 0.071214 | 2.7481 | 11.2038 | RFCWc | 0 | 0 | 1.5144 | 2.1483 | 3.2566 | 0.087836 | 3.3895 | 10.4804
11 | 17 | FRCCc | 1.8756 | 0 | 0.69135 | 0 | 2.0323 | 5.2992 | 4.8605 | 0.36126 | 3.4143 | 18.5345 | RFCWc | 0 | 0 | 1.995 | 3.084 | 3.815 | 0.42949 | 4.0592 | 13.3959
11 | 18 | FRCCc | 1.3921 | 0 | 0.49481 | 0 | 2.6768 | 4.7423 | 0 | 0.13968 | 3.5328 | 12.9784 | RFCWc | 0 | 0 | 1.6764 | 3.5001 | 3.6129 | 0.16347 | 4.1345 | 13.1848
11 | 19 | FRCCc | 0.67899 | 0 | 0.25419 | 0 | 3.017 | 3.73 | 0 | 0.082475 | 3.3153 | 11.078 | RFCWc | 0 | 0 | 1.5979 | 3.2465 | 3.3747 | 0.096451 | 3.877 | 12.2058
11 | 20 | FRCCc | 0.1558 | 0 | 0.070888 | 0 | 2.8123 | 3.3378 | 0 | 0.082593 | 3.1208 | 9.5802 | RFCWc | 0 | 0 | 1.5553 | 2.5451 | 3.2854 | 0.095395 | 3.6045 | 11.1703
11 | 21 | FRCCc | 0 | 0 | 0 | 0 | 2.2346 | 3.2425 | 8.7006 | 0.082917 | 2.9997 | 17.2605 | RFCWc | 0 | 0 | 1.5721 | 1.9214 | 3.3013 | 0.094758 | 3.4281 | 10.4424
11 | 22 | FRCCc | 0 | 0 | 0 | 0 | 2.0316 | 3.6257 | 0 | 0.086288 | 2.7748 | 8.5184 | RFCWc | 0 | 0 | 1.6614 | 1.667 | 3.6663 | 0.093318 | 3.0009 | 10.2048
11 | 23 | FRCCc | 0 | 0 | 0 | 0 | 0.8822 | 1.9838 | 4.9936 | 0.092529 | 2.678 | 10.6301 | RFCWc | 0 | 0 | 1.6209 | 0.86795 | 1.8054 | 0.092286 | 2.6709 | 7.1393
11 | 0 | FRCCc | 0 | 0 | 0 | 0 | 0.2831 | 0.78542 | 0 | 0.0598 | 1.6826 | 2.811 | RFCWc | 0 | 0 | 1.1878 | 0.31578 | 0.80737 | 0.06762 | 1.9027 | 4.2905
11 | 1 | FRCCc | 0 | 0 | 0 | 0 | 0.16978 | 0.68309 | 0 | 0.059771 | 1.5857 | 2.4984 | RFCWc | 0 | 0 | 1.2055 | 0.18553 | 0.67764 | 0.066214 | 1.7567 | 3.9007
11 | 2 | FRCCc | 0 | 0 | 0 | 0 | 0.11239 | 0.58558 | 0 | 0.059347 | 1.5268 | 2.2841 | RFCWc | 0 | 0 | 1.1896 | 0.1221 | 0.60034 | 0.065364 | 1.6816 | 3.6679
11 | 3 | FRCCc | 0 | 0 | 0 | 0 | 0.11313 | 0.53255 | 0 | 0.059737 | 1.4888 | 2.1942 | RFCWc | 0 | 0 | 1.2149 | 0.12231 | 0.53905 | 0.065479 | 1.6319 | 3.6317
11 | 4 | FRCCc | 0 | 0 | 0 | 0 | 0.12359 | 0.60325 | 0 | 0.059852 | 1.5398 | 2.3265 | RFCWc | 0 | 0 | 1.2687 | 0.13507 | 0.58911 | 0.066308 | 1.7058 | 3.7741
11 | 5 | FRCCc | 0 | 0 | 0 | 0 | 0.33971 | 0.70954 | 0 | 0.060932 | 1.6165 | 2.7267 | RFCWc | 0 | 0 | 1.3163 | 0.3742 | 0.6646 | 0.068041 | 1.8051 | 4.2886
11 | 6 | FRCCc | 0 | 0 | 0 | 0 | 0.85481 | 1.7234 | 4.9504 | 0.28887 | 1.9426 | 9.76 | RFCWc | 0 | 0 | 1.9923 | 1.0951 | 1.8765 | 0.37516 | 2.5229 | 8.0289
11 | 7 | FRCCc | 0 | 0 | 0 | 0 | 1.2575 | 2.1659 | 27.201 | 0.12789 | 2.5633 | 33.3156 | RFCWc | 0 | 0 | 1.8048 | 1.6356 | 2.1386 | 0.16864 | 3.38 | 9.8779
11 | 8 | FRCCc | 0 | 0 | 0 | 0 | 1.3551 | 3.5761 | 11.5308 | 0.078399 | 2.7102 | 19.2507 | RFCWc | 0 | 0 | 1.7074 | 1.7111 | 3.79 | 0.10035 | 3.4692 | 11.188
11 | 9 | FRCCc | 0 | 0 | 0 | 0 | 1.3741 | 3.4247 | 4.2454 | 0.078707 | 2.7208 | 11.8437 | RFCWc | 0 | 0 | 1.6207 | 1.7207 | 3.5291 | 0.099914 | 3.454 | 10.5242
11 | 10 | FRCCc | 0 | 0 | 0 | 0 | 1.0083 | 5.3527 | 10.4532 | 0.059428 | 2.0544 | 18.928 | RFCWc | 0 | 0 | 0.97213 | 0.98744 | 4.8913 | 0.059 | 2.0396 | 9.3014
11 | 11 | FRCCc | 0 | 0 | 0 | 0 | 0.97214 | 2.9023 | 0 | 0.059697 | 2.1117 | 6.0458 | RFCWc | 0 | 0 | 0.90177 | 0.95417 | 2.3811 | 0.059399 | 2.1011 | 6.4057
11 | 12 | FRCCc | 0 | 0 | 0 | 0 | 0.94686 | 2.8658 | 0 | 0.059956 | 2.169 | 6.0417 | RFCWc | 0 | 0 | 0.67629 | 0.91132 | 2.2272 | 0.058498 | 2.1163 | 5.9976
11 | 13 | FRCCc | 0.2562 | 0 | 0.073823 | 0 | 0.94143 | 2.5827 | 0 | 0.060164 | 2.1766 | 6.0909 | RFCWc | 0 | 0 | 0.69985 | 0.88765 | 2.0172 | 0.057506 | 2.0804 | 5.7937
11 | 14 | FRCCc | 1.1243 | 0 | 0.29437 | 0 | 0.95246 | 2.5006 | 3.0784 | 0.060412 | 2.137 | 10.1476 | RFCWc | 0 | 0 | 0.70265 | 0.92444 | 1.8224 | 0.057548 | 2.0357 | 5.5506
11 | 15 | FRCCc | 1.6244 | 0 | 0.55677 | 0 | 1.0231 | 2.4682 | 0.17722 | 0.061609 | 2.2784 | 8.1896 | RFCWc | 0 | 0 | 0.80066 | 1.1949 | 2.0567 | 0.063176 | 2.3363 | 6.4604
11 | 16 | FRCCc | 2.7604 | 0 | 0.92982 | 0 | 1.369 | 3.4285 | 22.3969 | 0.071214 | 2.7481 | 33.704 | RFCWc | 0 | 0 | 1.0886 | 2.1483 | 2.8499 | 0.087836 | 3.3895 | 10.2463
11 | 17 | FRCCc | 0 | 0 | 0.029032 | 0 | 2.0323 | 7.3585 | 4.3983 | 0.36126 | 3.4143 | 17.5937 | RFCWc | 0 | 0 | 1.8267 | 3.084 | 6.2632 | 0.42949 | 4.0592 | 15.8548
11 | 18 | FRCCc | 0.56054 | 0 | 0.19407 | 0 | 2.6768 | 9.3848 | 10.9276 | 0.13968 | 3.5328 | 27.4163 | RFCWc | 0 | 0 | 1.2479 | 3.5001 | 9.0463 | 0.16347 | 4.1345 | 18.2841
11 | 19 | FRCCc | 0.18581 | 0 | 0.074536 | 0 | 3.017 | 3.376 | 0 | 0.082475 | 3.3153 | 10.0511 | RFCWc | 0 | 0 | 1.4931 | 3.2465 | 2.9606 | 0.096451 | 3.877 | 11.7592
11 | 20 | FRCCc | 0.61657 | 0 | 0.2235 | 0 | 2.8123 | 2.9763 | 21.757 | 0.082593 | 3.1208 | 31.589 | RFCWc | 0 | 0 | 1.4825 | 2.5451 | 2.8679 | 0.095395 | 3.6045 | 11.1777
11 | 21 | FRCCc | 0 | 0 | 0 | 0 | 2.2346 | 2.8656 | 0 | 0.082917 | 2.9997 | 8.1829 | RFCWc | 0 | 0 | 1.6801 | 1.9214 | 2.8706 | 0.094758 | 3.4281 | 10.008
11 | 22 | FRCCc | 0 | 0 | 0 | 0 | 2.0316 | 2.465 | 0 | 0.086288 | 2.7748 | 7.3577 | RFCWc | 0 | 0 | 1.7332 | 1.667 | 2.4111 | 0.093318 | 3.0009 | 8.9882
11 | 23 | FRCCc | 0 | 0 | 0 | 0 | 0.8822 | 1.7969 | 0 | 0.092529 | 2.678 | 5.4496 | RFCWc | 0 | 0 | 1.8244 | 0.86795 | 1.619 | 0.092286 | 2.6709 | 7.0872
11 | 0 | FRCCc | 0 | 0 | 0 | 0 | 0.2831 | 0.78542 | 0 | 0.0598 | 1.6826 | 2.811 | RFCWc | 0 | 0 | 1.4086 | 0.31578 | 0.80737 | 0.06762 | 1.9027 | 4.5113
11 | 1 | FRCCc | 0 | 0 | 0 | 0 | 0.16978 | 0.68309 | 0 | 0.059771 | 1.5857 | 2.4984 | RFCWc | 0 | 0 | 1.4374 | 0.18553 | 0.67764 | 0.066214 | 1.7567 | 4.1325
11 | 2 | FRCCc | 0.10835 | 0 | 0 | 0 | 0.11239 | 0.58558 | 0 | 0.059347 | 1.5268 | 2.3925 | RFCWc | 0 | 0 | 1.4603 | 0.1221 | 0.60034 | 0.065364 | 1.6816 | 3.9876
11 | 3 | FRCCc | 0.1636 | 0 | 0 | 0 | 0.11313 | 0.53255 | 3.2257 | 0.059737 | 1.4888 | 5.5834 | RFCWc | 0 | 0 | 1.5041 | 0.12231 | 0.53905 | 0.065479 | 1.6319 | 3.8718
11 | 4 | FRCCc | 0.16391 | 0 | 0 | 0 | 0.12359 | 0.60325 | 0 | 0.059852 | 1.5398 | 2.4904 | RFCWc | 0 | 0 | 1.5398 | 0.13507 | 0.58911 | 0.066308 | 1.7058 | 4.0452
11 | 5 | FRCCc | 0.16687 | 0 | 0 | 0 | 0.33971 | 0.70954 | 0 | 0.060932 | 1.6165 | 2.8936 | RFCWc | 0 | 0 | 1.5727 | 0.3742 | 0.6646 | 0.068041 | 1.8051 | 4.494
11 | 6 | FRCCc | 0.17885 | 0 | 0 | 0 | 0.85481 | 1.2181 | 0 | 0.28887 | 1.9426 | 4.4832 | RFCWc | 0 | 0 | 2.4354 | 1.0951 | 1.2202 | 0.37516 | 2.5229 | 7.6605
11 | 7 | FRCCc | 0.2079 | 0 | 0 | 0 | 1.2575 | 2.9351 | 6.4396 | 0.12789 | 2.5633 | 13.5312 | RFCWc | 0 | 0 | 2.5147 | 1.6356 | 3.1528 | 0.16864 | 3.38 | 11.1422
11 | 8 | FRCCc | 0 | 0 | 0 | 0 | 1.3551 | 2.7886 | 0 | 0.078399 | 2.7102 | 6.9323 | RFCWc | 0 | 0 | 2.0602 | 1.7111 | 2.7819 | 0.10035 | 3.4692 | 10.2118
11 | 9 | FRCCc | 0 | 0 | 0 | 0 | 1.3741 | 3.4247 | 4.3811 | 0.078707 | 2.7208 | 11.9794 | RFCWc | 0 | 0 | 1.8208 | 1.7207 | 3.5291 | 0.099914 | 3.454 | 10.6463
11 | 10 | FRCCc | 0 | 0 | 0 | 0 | 1.0083 | 2.7255 | 0 | 0.059428 | 2.0544 | 5.8476 | RFCWc | 0 | 0 | 1.1639 | 0.98744 | 2.2831 | 0.059 | 2.0396 | 6.5412
11 | 11 | FRCCc | 0 | 0 | 0 | 0 | 0.97214 | 2.9023 | 0 | 0.059697 | 2.1117 | 6.0458 | RFCWc | 0 | 0 | 0.78645 | 0.95417 | 2.3811 | 0.059399 | 2.1011 | 6.3435
11 | 12 | FRCCc | 0 | 0 | 0 | 0 | 0.94686 | 5.9614 | 4.7422 | 0.059956 | 2.169 | 13.8795 | RFCWc | 0 | 0 | 0.6031 | 0.91132 | 5.2475 | 0.058498 | 2.1163 | 9.0391
11 | 13 | FRCCc | 0.042822 | 0 | 0.014549 | 0 | 0.94143 | 3.6326 | 5.3982 | 0.060164 | 2.1766 | 12.2663 | RFCWc | 0 | 0 | 0.5954 | 0.88765 | 3.0208 | 0.057506 | 2.0804 | 6.7519
11 | 14 | FRCCc | 0.069884 | 0 | 0.037705 | 0 | 0.95246 | 2.5006 | 3.672 | 0.060412 | 2.137 | 9.4301 | RFCWc | 0 | 0 | 0.61773 | 0.92444 | 1.8224 | 0.057548 | 2.0357 | 5.5199
11 | 15 | FRCCc | 0.095362 | 0 | 0.033694 | 0 | 1.0231 | 2.4682 | 0 | 0.061609 | 2.2784 | 5.9603 | RFCWc | 0 | 0 | 0.8078 | 1.1949 | 2.0567 | 0.063176 | 2.3363 | 6.521
11 | 16 | FRCCc | 0.16813 | 0 | 0.05059 | 0 | 1.369 | 3.4285 | 0 | 0.071214 | 2.7481 | 7.8355 | RFCWc | 0 | 0 | 1.1809 | 2.1483 | 2.8499 | 0.087836 | 3.3895 | 9.7343
11 | 17 | FRCCc | 0 | 0 | 0.01191 | 0 | 2.0323 | 4.9279 | 0 | 0.36126 | 3.4143 | 10.7477 | RFCWc | 0 | 0 | 1.7627 | 3.084 | 3.3736 | 0.42949 | 4.0592 | 12.7224
11 | 18 | FRCCc | 0.01552 | 0 | 0.0055744 | 0 | 2.6768 | 4.3864 | 0 | 0.13968 | 3.5328 | 10.7567 | RFCWc | 0 | 0 | 1.5805 | 3.5001 | 3.1964 | 0.16347 | 4.1345 | 12.5883
11 | 19 | FRCCc | 0.049928 | 0 | 0.01799 | 0 | 3.017 | 3.376 | 9.1681 | 0.082475 | 3.3153 | 19.0267 | RFCWc | 0 | 0 | 1.5549 | 3.2465 | 2.9606 | 0.096451 | 3.877 | 11.9361
11 | 20 | FRCCc | 0 | 0 | 0 | 0 | 2.8123 | 6.477 | 16.2727 | 0.082593 | 3.1208 | 28.7654 | RFCWc | 0 | 0 | 1.6031 | 2.5451 | 6.9112 | 0.095395 | 3.6045 | 15.2979
11 | 21 | FRCCc | 0 | 0 | 0 | 0 | 2.2346 | 2.8656 | 0 | 0.082917 | 2.9997 | 8.1829 | RFCWc | 0 | 0 | 1.7367 | 1.9214 | 2.8706 | 0.094758 | 3.4281 | 10.0646
11 | 22 | FRCCc | 0 | 0 | 0 | 0 | 2.0316 | 2.465 | 0 | 0.086288 | 2.7748 | 7.3577 | RFCWc | 0 | 0 | 1.8302 | 1.667 | 2.4111 | 0.093318 | 3.0009 | 9.0153
11 | 23 | FRCCc | 0 | 0 | 0 | 0 | 0.8822 | 8.2702 | 6.6201 | 0.092529 | 2.678 | 18.543 | RFCWc | 0 | 0 | 1.8306 | 0.86795 | 8.0753 | 0.092286 | 2.6709 | 13.7811
11 | 0 | FRCCc | 0 | 0 | 0 | 0 | 0.2831 | 0.78542 | 0 | 0.0598 | 1.6826 | 2.811 | RFCWc | 0 | 0 | 1.4302 | 0.31578 | 0.80737 | 0.06762 | 1.9027 | 4.5329
11 | 1 | FRCCc | 0 | 0 | 0 | 0 | 0.16978 | 0.68309 | 0 | 0.059771 | 1.5857 | 2.4984 | RFCWc | 0 | 0 | 1.4372 | 0.18553 | 0.67764 | 0.066214 | 1.7567 | 4.1323
11 | 2 | FRCCc | 0 | 0 | 0 | 0 | 0.11239 | 0.58558 | 3.5213 | 0.059347 | 1.5268 | 5.8054 | RFCWc | 0 | 0 | 1.4339 | 0.1221 | 0.60034 | 0.065364 | 1.6816 | 3.9499
11 | 3 | FRCCc | 0 | 0 | 0 | 0 | 0.11313 | 0.53255 | 0 | 0.059737 | 1.4888 | 2.1942 | RFCWc | 0 | 0 | 1.4326 | 0.12231 | 0.53905 | 0.065479 | 1.6319 | 3.8137
11 | 4 | FRCCc | 0 | 0 | 0 | 0 | 0.12359 | 0.60325 | 0 | 0.059852 | 1.5398 | 2.3265 | RFCWc | 0 | 0 | 1.4308 | 0.13507 | 0.58911 | 0.066308 | 1.7058 | 3.9362
11 | 5 | FRCCc | 0 | 0 | 0 | 0 | 0.33971 | 0.70954 | 0 | 0.060932 | 1.6165 | 2.7267 | RFCWc | 0 | 0 | 1.4705 | 0.3742 | 0.6646 | 0.068041 | 1.8051 | 4.3918
11 | 6 | FRCCc | 0 | 0 | 0 | 0 | 0.85481 | 1.2181 | 0 | 0.28887 | 1.9426 | 4.3044 | RFCWc | 0 | 0 | 2.326 | 1.0951 | 1.2202 | 0.37516 | 2.5229 | 7.6253
11 | 7 | FRCCc | 0 | 0 | 0 | 0 | 1.2575 | 2.1659 | 12.5103 | 0.12789 | 2.5633 | 18.6248 | RFCWc | 0 | 0 | 2.2861 | 1.6356 | 2.1386 | 0.16864 | 3.38 | 10.1363
11 | 8 | FRCCc | 0 | 0 | 0 | 0 | 1.3551 | 2.7886 | 36.404 | 0.078399 | 2.7102 | 43.3363 | RFCWc | 0 | 0 | 1.6293 | 1.7111 | 2.7819 | 0.10035 | 3.4692 | 10.5468
11 | 9 | FRCCc | 0 | 0 | 0 | 0 | 1.3741 | 3.4247 | 0 | 0.078707 | 2.7208 | 7.5983 | RFCWc | 0 | 0 | 1.6602 | 1.7207 | 3.5291 | 0.099914 | 3.454 | 10.4776
11 | 10 | FRCCc | 0 | 0 | 0 | 0 | 1.0083 | 2.7255 | 0 | 0.059428 | 2.0544 | 5.8476 | RFCWc | 0 | 0 | 1.1868 | 0.98744 | 2.2831 | 0.059 | 2.0396 | 6.6094
11 | 11 | FRCCc | 0 | 0 | 0 | 0 | 0.97214 | 2.9023 | 0 | 0.059697 | 2.1117 | 6.0458 | RFCWc | 0 | 0 | 0.81147 | 0.95417 | 2.3811 | 0.059399 | 2.1011 | 6.3154
11 | 12 | FRCCc | 0 | 0 | 0 | 0 | 0.94686 | 2.8658 | 0 | 0.059956 | 2.169 | 6.0417 | RFCWc | 0 | 0 | 0.81326 | 0.91132 | 2.2272 | 0.058498 | 2.1163 | 6.1785
11 | 13 | FRCCc | 1.0523 | 0 | 0.25328 | 0 | 0.94143 | 2.5827 | 11.0523 | 0.060164 | 2.1766 | 18.1186 | RFCWc | 0 | 0 | 0.76234 | 0.88765 | 2.0172 | 0.057506 | 2.0804 | 6.0607
11 | 14 | FRCCc | 1.4548 | 0 | 0.47415 | 0 | 0.95246 | 2.5006 | 3.314 | 0.060412 | 2.137 | 10.8934 | RFCWc | 0 | 0 | 0.72889 | 0.92444 | 1.8224 | 0.057548 | 2.0357 | 5.5962
11 | 15 | FRCCc | 1.8442 | 0 | 0.62355 | 0 | 1.0231 | 2.4682 | 0 | 0.061609 | 2.2784 | 8.299 | RFCWc | 0 | 0 | 0.89328 | 1.1949 | 2.0567 | 0.063176 | 2.3363 | 6.553
11 | 16 | FRCCc | 2.3302 | 0 | 0.75691 | 0 | 1.369 | 3.4285 | 0 | 0.071214 | 2.7481 | 10.7039 | RFCWc | 0 | 0 | 1.2958 | 2.1483 | 2.8499 | 0.087836 | 3.3895 | 9.8603
11 | 17 | FRCCc | 1.9878 | 0 | 0.70676 | 0 | 2.0323 | 4.9279 | 4.8479 | 0.36126 | 3.4143 | 18.2783 | RFCWc | 0 | 0 | 1.818 | 3.084 | 3.3736 | 0.42949 | 4.0592 | 12.8548
11 | 18 | FRCCc | 2.1217 | 0 | 0.73022 | 0 | 2.6768 | 12.3199 | 8.732 | 0.13968 | 3.5328 | 30.2531 | RFCWc | 0 | 0 | 1.4592 | 3.5001 | 12.4813 | 0.16347 | 4.1345 | 22.0187
11 | 19 | FRCCc | 0.9466 | 0 | 0.36528 | 0 | 3.017 | 4.1006 | 3.4976 | 0.082475 | 3.3153 | 15.3247 | RFCWc | 0 | 0 | 1.3796 | 3.2465 | 3.808 | 0.096451 | 3.877 | 12.493
11 | 20 | FRCCc | 0.39366 | 0 | 0.12063 | 0 | 2.8123 | 4.0721 | 3.1318 | 0.082593 | 3.1208 | 13.734 | RFCWc | 0 | 0 | 1.4826 | 2.5451 | 4.1336 | 0.095395 | 3.6045 | 12.0033
11 | 21 | FRCCc | 0.15802 | 0 | 0.097904 | 0 | 2.2346 | 4.5537 | 10.7152 | 0.082917 | 2.9997 | 20.8421 | RFCWc | 0 | 0 | 1.4569 | 1.9214 | 4.7998 | 0.094758 | 3.4281 | 12.0157
11 | 22 | FRCCc | 0.5609 | 0 | 0.029113 | 0 | 2.0316 | 4.121 | 22.099 | 0.086288 | 2.7748 | 31.7027 | RFCWc | 0 | 0 | 1.4128 | 1.667 | 4.2019 | 0.093318 | 3.0009 | 11.1817
11 | 23 | FRCCc | 0 | 0 | 0.18522 | 0 | 0.8822 | 1.7969 | 10.7835 | 0.092529 | 2.678 | 16.4184 | RFCWc | 0 | 0 | 1.5128 | 0.86795 | 1.619 | 0.092286 | 2.6709 | 6.829
11 | 0 | FRCCc | 0 | 0 | 0 | 0 | 0.2831 | 0.78542 | 0 | 0.0598 | 1.6826 | 2.811 | RFCWc | 0 | 0 | 1.1973 | 0.31578 | 0.80737 | 0.06762 | 1.9027 | 4.3507
11 | 1 | FRCCc | 0 | 0 | 0 | 0 | 0.16978 | 0.68309 | 0 | 0.059771 | 1.5857 | 2.4984 | RFCWc | 0 | 0 | 1.1997 | 0.18553 | 0.67764 | 0.066214 | 1.7567 | 3.8948
11 | 2 | FRCCc | 0 | 0 | 0 | 0 | 0.11239 | 0.58558 | 0 | 0.059347 | 1.5268 | 2.2841 | RFCWc | 0 | 0 | 1.1925 | 0.1221 | 0.60034 | 0.065364 | 1.6816 | 3.6708
11 | 3 | FRCCc | 0 | 0 | 0 | 0 | 0.11313 | 0.53255 | 0 | 0.059737 | 1.4888 | 2.1942 | RFCWc | 0 | 0 | 1.2048 | 0.12231 | 0.53905 | 0.065479 | 1.6319 | 3.5725
11 | 4 | FRCCc | 0.1366 | 0 | 0 | 0 | 0.12359 | 0.60325 | 0 | 0.059852 | 1.5398 | 2.4631 | RFCWc | 0 | 0 | 1.2192 | 0.13507 | 0.58911 | 0.066308 | 1.7058 | 3.7246
11 | 5 | FRCCc | 0.16687 | 0 | 0 | 0 | 0.33971 | 0.70954 | 1.2372 | 0.060932 | 1.6165 | 4.1308 | RFCWc | 0 | 0 | 1.226 | 0.3742 | 0.6646 | 0.068041 | 1.8051 | 4.1984
11 | 6 | FRCCc | 0.17885 | 0 | 0 | 0 | 0.85481 | 1.2181 | 2.1997 | 0.28887 | 1.9426 | 6.6829 | RFCWc | 0 | 0 | 1.8777 | 1.0951 | 1.2202 | 0.37516 | 2.5229 | 7.1028
11 | 7 | FRCCc | 0.2079 | 0 | 0 | 0 | 1.2575 | 2.1659 | 0 | 0.12789 | 2.5633 | 6.3224 | RFCWc | 0 | 0 | 1.697 | 1.6356 | 2.1386 | 0.16864 | 3.38 | 9.0335
11 | 8 | FRCCc | 0 | 0 | 0 | 0 | 1.3551 | 2.7886 | 0 | 0.078399 | 2.7102 | 6.9323 | RFCWc | 0 | 0 | 1.4832 | 1.7111 | 2.7819 | 0.10035 | 3.4692 | 9.6348
11 | 9 | FRCCc | 0 | 0 | 0 | 0 | 1.3741 | 3.4247 | 0 | 0.078707 | 2.7208 | 7.5983 | RFCWc | 0 | 0 | 1.1683 | 1.7207 | 3.5291 | 0.099914 | 3.454 | 9.9857
11 | 10 | FRCCc | 0 | 0 | 0 | 0 | 1.0083 | 2.7255 | 0 | 0.059428 | 2.0544 | 5.8476 | RFCWc | 0 | 0 | 0.76441 | 0.98744 | 2.2831 | 0.059 | 2.0396 | 6.1416
11 | 11 | FRCCc | 0 | 0 | 0 | 0 | 0.97214 | 2.9023 | 3.8939 | 0.059697 | 2.1117 | 9.9397 | RFCWc | 0 | 0 | 0.43676 | 0.95417 | 2.3811 | 0.059399 | 2.1011 | 5.9873
11 | 12 | FRCCc | 0.273 | 0 | 0.076966 | 0 | 0.94686 | 2.8658 | 0 | 0.059956 | 2.169 | 6.3916 | RFCWc | 0 | 0 | 0.28761 | 0.91132 | 2.2272 | 0.058498 | 2.1163 | 5.609
11 | 13 | FRCCc | 1.2481 | 0 | 0.33624 | 0 | 0.94143 | 2.5827 | 0 | 0.060164 | 2.1766 | 7.3452 | RFCWc | 0 | 0 | 0.2763 | 0.88765 | 2.0172 | 0.057506 | 2.0804 | 5.3701
11 | 14 | FRCCc | 1.6523 | 0 | 0.59897 | 0 | 0.95246 | 2.5006 | 0 | 0.060412 | 2.137 | 7.9017 | RFCWc | 0 | 0 | 0.27349 | 0.92444 | 1.8224 | 0.057548 | 2.0357 | 5.1646
11 | 15 | FRCCc | 1.6914 | 0 | 0.57035 | 0 | 1.0231 | 2.4682 | 0 | 0.061609 | 2.2784 | 8.0931 | RFCWc | 0 | 0 | 0.36461 | 1.1949 | 2.0567 | 0.063176 | 2.3363 | 6.0243
11 | 16 | FRCCc | 1.7224 | 0 | 0.60022 | 0 | 1.369 | 3.4285 | 0 | 0.071214 | 2.7481 | 9.9395 | RFCWc | 0 | 0 | 0.62601 | 2.1483 | 2.8499 | 0.087836 | 3.3895 | 9.1136
11 | 17 | FRCCc | 0.54944 | 0 | 0.22541 | 0 | 2.0323 | 4.9279 | 0 | 0.36126 | 3.4143 | 11.5106 | RFCWc | 0 | 0 | 1.0982 | 3.084 | 3.3736 | 0.42949 | 4.0592 | 12.0578
11 | 18 | FRCCc | 0.73992 | 0 | 0.25178 | 0 | 2.6768 | 4.3864 | 4.6458 | 0.13968 | 3.5328 | 16.3731 | RFCWc | 0 | 0 | 0.79607 | 3.5001 | 3.1964 | 0.16347 | 4.1345 | 11.8799
11 | 19 | FRCCc | 0.22796 | 0 | 0.096434 | 0 | 3.017 | 3.376 | 5.4585 | 0.082475 | 3.3153 | 15.5736 | RFCWc | 0 | 0 | 0.89344 | 3.2465 | 2.9606 | 0.096451 | 3.877 | 11.2627
11 | 20 | FRCCc | 0 | 0 | 0 | 0 | 2.8123 | 2.9763 | 0 | 0.082593 | 3.1208 | 8.992 | RFCWc | 0 | 0 | 0.99882 | 2.5451 | 2.8679 | 0.095395 | 3.6045 | 10.1247
11 | 21 | FRCCc | 0 | 0 | 0 | 0 | 2.2346 | 2.8656 | 0 | 0.082917 | 2.9997 | 8.1829 | RFCWc | 0 | 0 | 1.0712 | 1.9214 | 2.8706 | 0.094758 | 3.4281 | 9.3991
11 | 22 | FRCCc | 0 | 0 | 0 | 0 | 2.0316 | 2.465 | 0 | 0.086288 | 2.7748 | 7.3577 | RFCWc | 0 | 0 | 1.1026 | 1.667 | 2.4111 | 0.093318 | 3.0009 | 8.3576
11 | 23 | FRCCc | 0 | 0 | 0 | 0 | 0.8822 | 1.7969 | 0 | 0.092529 | 2.678 | 5.4496 | RFCWc | 0 | 0 | 1.1757 | 0.86795 | 1.619 | 0.092286 | 2.6709 | 6.4385
11 | 0 | FRCCc | 0.13648 | 0 | 0 | 0 | 0.2831 | 0.78542 | 1.0137 | 0.0598 | 1.6826 | 3.9612 | RFCWc | 0 | 0 | 0.8924 | 0.31578 | 0.80737 | 0.06762 | 1.9027 | 4.0068
11 | 1 | FRCCc | 0.16369 | 0 | 0 | 0 | 0.16978 | 0.68309 | 2.2951 | 0.059771 | 1.5857 | 4.9572 | RFCWc | 0 | 0 | 0.87736 | 0.18553 | 0.67764 | 0.066214 | 1.7567 | 3.6113
11 | 2 | FRCCc | 0.16253 | 0 | 0 | 0 | 0.11239 | 0.58558 | 0 | 0.059347 | 1.5268 | 2.4466 | RFCWc | 0 | 0 | 0.87634 | 0.1221 | 0.60034 | 0.065364 | 1.6816 | 3.3546
11 | 3 | FRCCc | 0.1636 | 0 | 0 | 0 | 0.11313 | 0.53255 | 0 | 0.059737 | 1.4888 | 2.3578 | RFCWc | 0 | 0 | 0.95137 | 0.12231 | 0.53905 | 0.065479 | 1.6319 | 3.3191
11 | 4 | FRCCc | 0.16391 | 0 | 0 | 0 | 0.12359 | 0.60325 | 0 | 0.059852 | 1.5398 | 2.4904 | RFCWc | 0 | 0 | 0.80149 | 0.13507 | 0.58911 | 0.066308 | 1.7058 | 3.3069
11 | 5 | FRCCc | 0.16687 | 0 | 0 | 0 | 0.33971 | 0.70954 | 0 | 0.060932 | 1.6165 | 2.8936 | RFCWc | 0 | 0 | 0.90677 | 0.3742 | 0.6646 | 0.068041 | 1.8051 | 3.8791
11 | 6 | FRCCc | 0.17691 | 0.4181 | 0 | 0.045749 | 0.85481 | 1.2181 | 5.7397 | 0.28887 | 1.9426 | 10.6849 | RFCWc | 0 | 0 | 1.2339 | 1.0951 | 1.2202 | 0.37516 | 2.5229 | 6.6237
11 | 7 | FRCCc | 0.20707 | 0 | 0 | 0.019449 | 1.2575 | 2.1659 | 4.4856 | 0.12789 | 2.5633 | 10.8267 | RFCWc | 0 | 0 | 1.1715 | 1.6356 | 2.1386 | 0.16864 | 3.38 | 8.5919
11 | 8 | FRCCc | 0 | 0 | 0 | 0 | 1.3551 | 2.7886 | 0 | 0.078399 | 2.7102 | 6.9323 | RFCWc | 0 | 0 | 1.048 | 1.7111 | 2.7819 | 0.10035 | 3.4692 | 9.2133
11 | 9 | FRCCc | 0 | 0 | 0 | 0 | 1.3741 | 9.4317 | 11.4078 | 0.078707 | 2.7208 | 25.0131 | RFCWc | 0 | 0 | 0.91377 | 1.7207 | 11.1548 | 0.099914 | 3.454 | 17.6238
11 | 10 | FRCCc | 0 | 0 | 0 | 0 | 1.0083 | 2.7255 | 0 | 0.059428 | 2.0544 | 5.8476 | RFCWc | 0 | 0 | 0.47729 | 0.98744 | 2.2831 | 0.059 | 2.0396 | 5.902
11 | 11 | FRCCc | 0.055978 | 0 | 0 | 0 | 0.97214 | 7.0555 | 10.2321 | 0.059697 | 2.1117 | 20.4871 | RFCWc | 0 | 0 | 0.2169 | 0.95417 | 6.5136 | 0.059399 | 2.1011 | 10.0784
11 | 12 | FRCCc | 2.2191 | 0 | 0.46242 | 0 | 0.94686 | 2.8658 | 21.3748 | 0.059956 | 2.169 | 30.098 | RFCWc | 0 | 0 | 0.181 | 0.91132 | 2.2272 | 0.058498 | 2.1163 | 6.0444
11 | 13 | FRCCc | 1.5567 | 0 | 0.70099 | 0 | 0.94143 | 2.5827 | 11.2445 | 0.060164 | 2.1766 | 19.2631 | RFCWc | 0 | 0 | 0.24153 | 0.88765 | 2.0172 | 0.057506 | 2.0804 | 5.4367
11 | 14 | FRCCc | 2.5845 | 0 | 0.8967 | 0 | 0.95246 | 2.5006 | 11.7605 | 0.060412 | 2.137 | 20.8922 | RFCWc | 0 | 0 | 0.25624 | 0.92444 | 1.8224 | 0.057548 | 2.0357 | 5.4534
11 | 15 | FRCCc | 0.64701 | 0 | 0.25785 | 0 | 1.0231 | 2.4682 | 3.841 | 0.061609 | 2.2784 | 10.5772 | RFCWc | 0 | 0 | 0.33414 | 1.1949 | 2.0567 | 0.063176 | 2.3363 | 5.9938
11 | 16 | FRCCc | 0.15148 | 0 | 0.040663 | 0 | 1.369 | 3.4285 | 0 | 0.071214 | 2.7481 | 7.8089 | RFCWc | 0 | 0 | 0.50546 | 2.1483 | 2.8499 | 0.087836 | 3.3895 | 8.993
11 | 17 | FRCCc | 0.57873 | 0 | 0.21278 | 0 | 2.0323 | 4.9279 | 6.3648 | 0.36126 | 3.4143 | 17.8921 | RFCWc | 0 | 0 | 0.74902 | 3.084 | 3.3736 | 0.42949 | 4.0592 | 11.9876
11 | 18 | FRCCc | 0.72047 | 0 | 0.24473 | 0 | 2.6768 | 4.3864 | 5.3511 | 0.13968 | 3.5328 | 17.0519 | RFCWc | 0 | 0 | 0.70139 | 3.5001 | 3.1964 | 0.16347 | 4.1345 | 11.7903
11 | 19 | FRCCc | 0.13431 | 0 | 0.067263 | 0 | 3.017 | 3.376 | 0 | 0.082475 | 3.3153 | 9.9923 | RFCWc | 0 | 0 | 0.64437 | 3.2465 | 2.9606 | 0.096451 | 3.877 | 10.8382
11 | 20 | FRCCc | 0 | 0 | 0 | 0 | 2.8123 | 2.9763 | 0 | 0.082593 | 3.1208 | 8.992 | RFCWc | 0 | 0 | 0.76011 | 2.5451 | 2.8679 | 0.095395 | 3.6045 | 9.886
11 | 21 | FRCCc | 0 | 0 | 0 | 0 | 2.2346 | 2.8656 | 5.4866 | 0.082917 | 2.9997 | 13.6696 | RFCWc | 0 | 0 | 0.75336 | 1.9214 | 2.8706 | 0.094758 | 3.4281 | 9.2619
11 | 22 | FRCCc | 0 | 0 | 0 | 0 | 2.0316 | 2.802 | 0 | 0.086288 | 2.7748 | 7.6947 | RFCWc | 0 | 0 | 0.77991 | 1.667 | 2.7755 | 0.093318 | 3.0009 | 8.4101
11 | 23 | FRCCc | 0 | 0 | 0 | 0 | 0.8822 | 1.7969 | 7.0872 | 0.092529 | 2.678 | 12.5368 | RFCWc | 0 | 0 | 0.79848 | 0.86795 | 1.619 | 0.092286 | 2.6709 | 6.1463
11 | 0 | FRCCc | 0 | 0 | 0 | 0 | 0.2831 | 1.5412 | 3.6124 | 0.0598 | 1.6826 | 7.1791 | RFCWc | 0 | 0 | 0.61844 | 0.31578 | 1.662 | 0.06762 | 1.9027 | 4.6604
11 | 1 | FRCCc | 0 | 0 | 0 | 0 | 0.16978 | 0.71328 | 0 | 0.059771 | 1.5857 | 2.5286 | RFCWc | 0 | 0 | 0.71755 | 0.18553 | 0.71109 | 0.066214 | 1.7567 | 3.4461
11 | 2 | FRCCc | 0 | 0 | 0 | 0 | 0.11239 | 0.60557 | 0 | 0.059347 | 1.5268 | 2.3041 | RFCWc | 0 | 0 | 0.65502 | 0.1221 | 0.62235 | 0.065364 | 1.6816 | 3.2043
11 | 3 | FRCCc | 0 | 0 | 0 | 0 | 0.11313 | 0.54261 | 0 | 0.059737 | 1.4888 | 2.2042 | RFCWc | 0 | 0 | 0.75348 | 0.12231 | 0.55007 | 0.065479 | 1.6319 | 3.1322
11 | 4 | FRCCc | 0 | 0 | 0 | 0 | 0.12359 | 0.62341 | 0 | 0.059852 | 1.5398 | 2.3466 | RFCWc | 0 | 0 | 0.80331 | 0.13507 | 0.61144 | 0.066308 | 1.7058 | 3.331
11 | 5 | FRCCc | 0 | 0 | 0 | 0 | 0.33971 | 0.74031 | 6.3327 | 0.060932 | 1.6165 | 9.0902 | RFCWc | 0 | 0 | 0.87931 | 0.3742 | 0.69897 | 0.068041 | 1.8051 | 3.9806
11 | 6 | FRCCc | 0 | 0 | 0 | 0 | 0.85481 | 1.4849 | 1.2376 | 0.28887 | 1.9426 | 5.8088 | RFCWc | 0 | 0 | 1.466 | 1.0951 | 1.5667 | 0.37516 | 2.5229 | 7.1821
11 | 7 | FRCCc | 0 | 0 | 0 | 0 | 1.2575 | 2.3704 | 4.1185 | 0.12789 | 2.5633 | 10.4376 | RFCWc | 0 | 0 | 1.3709 | 1.6356 | 2.4082 | 0.16864 | 3.38 | 8.977
11 | 8 | FRCCc | 0 | 0 | 0 | 0 | 1.3551 | 3.1054 | 0 | 0.078399 | 2.7102 | 7.2491 | RFCWc | 0 | 0 | 1.2312 | 1.7111 | 3.1874 | 0.10035 | 3.4692 | 9.8041
11 | 9 | FRCCc | 0 | 0 | 0 | 0 | 1.3741 | 3.8752 | 4.7547 | 0.078707 | 2.7208 | 12.8035 | RFCWc | 0 | 0 | 0.88843 | 1.7207 | 4.101 | 0.099914 | 3.454 | 10.3593
11 | 10 | FRCCc | 0 | 0 | 0 | 0 | 1.0083 | 3.1157 | 0 | 0.059428 | 2.0544 | 6.2378 | RFCWc | 0 | 0 | 0.59996 | 0.98744 | 2.6705 | 0.059 | 2.0396 | 6.3646
11 | 11 | FRCCc | 0.20809 | 0 | 0.046863 | 0 | 0.97214 | 3.3093 | 3.4685 | 0.059697 | 2.1117 | 10.1763 | RFCWc | 0 | 0 | 0.50773 | 0.95417 | 2.7861 | 0.059399 | 2.1011 | 6.5078
11 | 12 | FRCCc | 1.2959 | 0 | 0.37708 | 0 | 0.94686 | 3.2393 | 0 | 0.059956 | 2.169 | 8.0881 | RFCWc | 0 | 0 | 0.39337 | 0.91132 | 2.5916 | 0.058498 | 2.1163 | 6.0791
11 | 13 | FRCCc | 2.078 | 0 | 0.56116 | 0 | 0.94143 | 2.922 | 0 | 0.060164 | 2.1766 | 8.7393 | RFCWc | 0 | 0 | 0.32656 | 0.88765 | 2.3416 | 0.057506 | 2.0804 | 5.7016
11 | 14 | FRCCc | 2.8932 | 0 | 0.84393 | 0 | 0.95246 | 2.7905 | 5.041 | 0.060412 | 2.137 | 14.7185 | RFCWc | 0 | 0 | 0.41481 | 0.92444 | 2.0985 | 0.057548 | 2.0357 | 5.653
11 | 15 | FRCCc | 2.8195 | 0 | 0.987 | 0 | 1.0231 | 2.7845 | 0 | 0.061609 | 2.2784 | 9.9541 | RFCWc | 0 | 0 | 0.52892 | 1.1949 | 2.3811 | 0.063176 | 2.3363 | 6.513
11 | 16 | FRCCc | 2.8271 | 0 | 0.91362 | 0 | 1.369 | 3.7582 | 0 | 0.071214 | 2.7481 | 11.6873 | RFCWc | 0 | 0 | 0.7297 | 2.1483 | 3.2566 | 0.087836 | 3.3895 | 9.6983
11 | 17 | FRCCc | 2.8119 | 0 | 0.9155 | 0 | 2.0323 | 5.2992 | 0 | 0.36126 | 3.4143 | 14.8344 | RFCWc | 0 | 0 | 1.1412 | 3.084 | 3.815 | 0.42949 | 4.0592 | 12.5422
11 | 18 | FRCCc | 2.4932 | 0 | 0.84023 | 0 | 2.6768 | 4.7423 | 0 | 0.13968 | 3.5328 | 14.4249 | RFCWc | 0 | 0 | 0.95957 | 3.5001 | 3.6129 | 0.16347 | 4.1345 | 12.4632
11 | 19 | FRCCc | 1.8796 | 0 | 0.60112 | 0 | 3.017 | 3.73 | 4.4446 | 0.082475 | 3.3153 | 17.0701 | RFCWc | 0 | 0 | 1.0077 | 3.2465 | 3.3747 | 0.096451 | 3.877 | 11.6155
11 | 20 | FRCCc | 1.47 | 0 | 0.49078 | 0 | 2.8123 | 4.9456 | 0 | 0.082593 | 3.1208 | 12.9222 | RFCWc | 0 | 0 | 1.0803 | 2.5451 | 5.1425 | 0.095395 | 3.6045 | 12.5649
11 | 21 | FRCCc | 1.6726 | 0 | 0.61372 | 0 | 2.2346 | 9.8117 | 13.075 | 0.082917 | 2.9997 | 30.4902 | RFCWc | 0 | 0 | 0.94582 | 1.9214 | 10.8087 | 0.094758 | 3.4281 | 17.4788
11 | 22 | FRCCc | 0.78425 | 0 | 0.29405 | 0 | 2.0316 | 2.7846 | 0 | 0.086288 | 2.7748 | 8.7556 | RFCWc | 0 | 0 | 1.068 | 1.667 | 2.7567 | 0.093318 | 3.0009 | 8.6687
11 | 23 | FRCCc | 1.5376 | 0 | 0.55741 | 0 | 0.8822 | 1.9838 | 27.7867 | 0.092529 | 2.678 | 35.5183 | RFCWc | 0 | 0 | 0.98493 | 0.86795 | 1.8054 | 0.092286 | 2.6709 | 7.0302
11 | 0 | FRCCc | 0.010882 | 0 | 0.014403 | 0 | 0.2831 | 0.83576 | 0.22882 | 0.0598 | 1.6826 | 3.1154 | RFCWc | 0 | 0 | 0.88256 | 0.31578 | 0.86429 | 0.06762 | 1.9027 | 4.0422
11 | 1 | FRCCc | 0 | 0 | 0 | 0 | 0.16978 | 0.71328 | 0 | 0.059771 | 1.5857 | 2.5286 | RFCWc | 0 | 0 | 0.91878 | 0.18553 | 0.71109 | 0.066214 | 1.7567 | 3.6474
11 | 2 | FRCCc | 0 | 0 | 0 | 0 | 0.11239 | 0.60557 | 0 | 0.059347 | 1.5268 | 2.3041 | RFCWc | 0 | 0 | 0.95392 | 0.1221 | 0.62235 | 0.065364 | 1.6816 | 3.4542
11 | 3 | FRCCc | 0 | 0 | 0 | 0 | 0.11313 | 0.54261 | 0 | 0.059737 | 1.4888 | 2.2042 | RFCWc | 0 | 0 | 0.99334 | 0.12231 | 0.55007 | 0.065479 | 1.6319 | 3.4211
11 | 4 | FRCCc | 0 | 0 | 0 | 0 | 0.12359 | 0.62341 | 0 | 0.059852 | 1.5398 | 2.3466 | RFCWc | 0 | 0 | 1.0514 | 0.13507 | 0.61144 | 0.066308 | 1.7058 | 3.5791
11 | 5 | FRCCc | 0.31229 | 0 | 0.10994 | 0 | 0.33971 | 0.74031 | 17.3198 | 0.060932 | 1.6165 | 20.4995 | RFCWc | 0 | 0 | 1.023 | 0.3742 | 0.69897 | 0.068041 | 1.8051 | 4.4001
11 | 6 | FRCCc | 0 | 0 | 0 | 0 | 0.85481 | 1.3061 | 0 | 0.28887 | 1.9426 | 4.3924 | RFCWc | 0 | 0 | 1.7872 | 1.0951 | 1.3345 | 0.37516 | 2.5229 | 7.1934
11 | 7 | FRCCc | 0 | 0 | 0 | 0 | 1.2575 | 2.3704 | 3.1841 | 0.12789 | 2.5633 | 9.5032 | RFCWc | 0 | 0 | 1.8179 | 1.6356 | 2.4082 | 0.16864 | 3.38 | 9.4921
11 | 8 | FRCCc | 0 | 0 | 0 | 0 | 1.3551 | 3.1054 | 3.4225 | 0.078399 | 2.7102 | 10.6716 | RFCWc | 0 | 0 | 1.6274 | 1.7111 | 3.1874 | 0.10035 | 3.4692 | 10.2428
11 | 9 | FRCCc | 0.63433 | 0 | 0.18937 | 0 | 1.3741 | 3.8752 | 5.2164 | 0.078707 | 2.7208 | 14.0888 | RFCWc | 0 | 0 | 1.4005 | 1.7207 | 4.101 | 0.099914 | 3.454 | 10.8746
11 | 10 | FRCCc | 1.2613 | 0 | 0.34789 | 0 | 1.0083 | 3.5606 | 3.3332 | 0.059428 | 2.0544 | 11.6251 | RFCWc | 0 | 0 | 0.91649 | 0.98744 | 3.1121 | 0.059 | 2.0396 | 7.1822
11 | 11 | FRCCc | 1.5271 | 0 | 0.4836 | 0 | 0.97214 | 3.848 | 4.0199 | 0.059697 | 2.1117 | 13.0222 | RFCWc | 0 | 0 | 0.68467 | 0.95417 | 3.3221 | 0.059399 | 2.1011 | 7.2744
11 | 12 | FRCCc | 1.7415 | 0 | 0.54989 | 0 | 0.94686 | 3.2393 | 0 | 0.059956 | 2.169 | 8.7065 | RFCWc | 0 | 0 | 0.76897 | 0.91132 | 2.5916 | 0.058498 | 2.1163 | 6.4547
11 | 13 | FRCCc | 1.9174 | 0 | 0.61109 | 0 | 0.94143 | 2.922 | 0 | 0.060164 | 2.1766 | 8.6287 | RFCWc | 0 | 0 | 0.78342 | 0.88765 | 2.3416 | 0.057506 | 2.0804 | 6.2016
11 | 14 | FRCCc | 2.2699 | 0 | 0.71251 | 0 | 0.95246 | 3.4037 | 4.3308 | 0.060412 | 2.137 | 13.8668 | RFCWc | 0 | 0 | 0.74808 | 0.92444 | 2.6826 | 0.057548 | 2.0357 | 6.5223
11 | 15 | FRCCc | 2.283 | 0 | 0.80383 | 0 | 1.0231 | 3.202 | 2.4202 | 0.061609 | 2.2784 | 12.0721 | RFCWc | 0 | 0 | 0.81675 | 1.1949 | 2.8091 | 0.063176 | 2.3363 | 7.3476
11 | 16 | FRCCc | 1.9456 | 0 | 0.69787 | 0 | 1.369 | 3.7582 | 3.179 | 0.071214 | 2.7481 | 13.7689 | RFCWc | 0 | 0 | 1.1303 | 2.1483 | 3.2566 | 0.087836 | 3.3895 | 10.0782
11 | 17 | FRCCc | 1.3924 | 0 | 0.49838 | 0 | 2.0323 | 5.2992 | 1.5601 | 0.36126 | 3.4143 | 14.5579 | RFCWc | 0 | 0 | 1.5901 | 3.084 | 3.815 | 0.42949 | 4.0592 | 13.069
11 | 18 | FRCCc | 1.5844 | 0 | 0.55763 | 0 | 2.6768 | 4.7423 | 3.3963 | 0.13968 | 3.5328 | 16.6299 | RFCWc | 0 | 0 | 1.3564 | 3.5001 | 3.6129 | 0.16347 | 4.1345 | 12.8547
11 | 19 | FRCCc | 1.0398 | 0 | 0.3557 | 0 | 3.017 | 3.73 | 0 | 0.082475 | 3.3153 | 11.5403 | RFCWc | 0 | 0 | 1.3775 | 3.2465 | 3.3747 | 0.096451 | 3.877 | 12.0576
11 | 20 | FRCCc | 0.50527 | 0 | 0.21548 | 0 | 2.8123 | 3.3378 | 0 | 0.082593 | 3.1208 | 10.0742 | RFCWc | 0 | 0 | 1.4867 | 2.5451 | 3.2854 | 0.095395 | 3.6045 | 11.0302
11 | 21 | FRCCc | 0.069565 | 0 | 0.043213 | 0 | 2.2346 | 3.2425 | 4.4714 | 0.082917 | 2.9997 | 13.144 | RFCWc | 0 | 0 | 1.4905 | 1.9214 | 3.3013 | 0.094758 | 3.4281 | 10.3201
11 | 22 | FRCCc | 0 | 0 | 0 | 0 | 2.0316 | 2.7846 | 0 | 0.086288 | 2.7748 | 7.6773 | RFCWc | 0 | 0 | 1.471 | 1.667 | 2.7567 | 0.093318 | 3.0009 | 9.0787
11 | 23 | FRCCc | 0 | 0 | 0 | 0 | 0.8822 | 1.9838 | 8.309 | 0.092529 | 2.678 | 13.9456 | RFCWc | 0 | 0 | 1.5099 | 0.86795 | 1.8054 | 0.092286 | 2.6709 | 7.0603
11 | 0 | FRCCc | 0 | 0 | 0 | 0 | 0.2831 | 0.78542 | 0 | 0.0598 | 1.6826 | 2.811 | RFCWc | 0 | 0 | 1.1679 | 0.31578 | 0.80737 | 0.06762 | 1.9027 | 4.2706
11 | 1 | FRCCc | 0 | 0 | 0 | 0 | 0.16978 | 0.68309 | 0 | 0.059771 | 1.5857 | 2.4984 | RFCWc | 0 | 0 | 1.2081 | 0.18553 | 0.67764 | 0.066214 | 1.7567 | 3.9033
11 | 2 | FRCCc | 0 | 0 | 0 | 0 | 0.11239 | 0.58558 | 0 | 0.059347 | 1.5268 | 2.2841 | RFCWc | 0 | 0 | 1.2059 | 0.1221 | 0.60034 | 0.065364 | 1.6816 | 3.7332
11 | 3 | FRCCc | 0 | 0 | 0 | 0 | 0.11313 | 0.53255 | 0 | 0.059737 | 1.4888 | 2.1942 | RFCWc | 0 | 0 | 1.2573 | 0.12231 | 0.53905 | 0.065479 | 1.6319 | 3.625
11 | 4 | FRCCc | 0 | 0 | 0 | 0 | 0.12359 | 0.60325 | 0 | 0.059852 | 1.5398 | 2.3265 | RFCWc | 0 | 0 | 1.2552 | 0.13507 | 0.58911 | 0.066308 | 1.7058 | 3.7606
11 | 5 | FRCCc | 0 | 0 | 0 | 0 | 0.33971 | 0.70954 | 0 | 0.060932 | 1.6165 | 2.7267 | RFCWc | 0 | 0 | 1.2623 | 0.3742 | 0.6646 | 0.068041 | 1.8051 | 4.2397
11 | 6 | FRCCc | 0 | 0 | 0 | 0 | 0.85481 | 2.4018 | 8.7218 | 0.28887 | 1.9426 | 14.2099 | RFCWc | 0 | 0 | 1.8438 | 1.0951 | 2.7575 | 0.37516 | 2.5229 | 8.8453
11 | 7 | FRCCc | 0 | 0 | 0 | 0 | 1.2575 | 2.1659 | 5.4455 | 0.12789 | 2.5633 | 11.56 | RFCWc | 0 | 0 | 1.797 | 1.6356 | 2.1386 | 0.16864 | 3.38 | 9.247
11 | 8 | FRCCc | 0 | 0 | 0 | 0 | 1.3551 | 3.8747 | 12.5896 | 0.078399 | 2.7102 | 20.6081 | RFCWc | 0 | 0 | 1.6774 | 1.7111 | 4.1722 | 0.10035 | 3.4692 | 11.5557
11 | 9 | FRCCc | 0 | 0 | 0 | 0 | 1.3741 | 7.7671 | 10.1136 | 0.078707 | 2.7208 | 22.0543 | RFCWc | 0 | 0 | 1.6522 | 1.7207 | 9.0416 | 0.099914 | 3.454 | 16.2588
11 | 10 | FRCCc | 0.039434 | 0 | 0 | 0 | 1.0083 | 2.7255 | 2.4828 | 0.059428 | 2.0544 | 8.3698 | RFCWc | 0 | 0 | 1.1407 | 0.98744 | 2.2831 | 0.059 | 2.0396 | 6.628
11 | 11 | FRCCc | 0.71503 | 0 | 0.22352 | 0 | 0.97214 | 2.9023 | 1.7362 | 0.059697 | 2.1117 | 8.7206 | RFCWc | 0 | 0 | 0.76135 | 0.95417 | 2.3811 | 0.059399 | 2.1011 | 6.2653
11 | 12 | FRCCc | 1.3601 | 0 | 0.38528 | 0 | 0.94686 | 2.8658 | 0 | 0.059956 | 2.169 | 7.7871 | RFCWc | 0 | 0 | 0.58843 | 0.91132 | 2.2272 | 0.058498 | 2.1163 | 5.9098
11 | 13 | FRCCc | 1.4457 | 0 | 0.48599 | 0 | 0.94143 | 2.5827 | 0 | 0.060164 | 2.1766 | 7.6925 | RFCWc | 0 | 0 | 0.56227 | 0.88765 | 2.0172 | 0.057506 | 2.0804 | 5.6561
11 | 14 | FRCCc | 1.7511 | 0 | 0.55307 | 0 | 0.95246 | 2.5006 | 0 | 0.060412 | 2.137 | 7.9547 | RFCWc | 0 | 0 | 0.53205 | 0.92444 | 1.8224 | 0.057548 | 2.0357 | 5.38
11 | 15 | FRCCc | 1.7172 | 0 | 0.64145 | 0 | 1.0231 | 2.4682 | 0 | 0.061609 | 2.2784 | 8.1899 | RFCWc | 0 | 0 | 0.61331 | 1.1949 | 2.0567 | 0.063176 | 2.3363 | 6.273
11 | 16 | FRCCc | 1.5982 | 0 | 0.55357 | 0 | 1.369 | 3.4285 | 5.4981 | 0.071214 | 2.7481 | 15.2667 | RFCWc | 0 | 0 | 1.0305 | 2.1483 | 2.8499 | 0.087836 | 3.3895 | 9.7696
11 | 17 | FRCCc | 0.66543 | 0 | 0.27493 | 0 | 2.0323 | 4.9279 | 4.31 | 0.36126 | 3.4143 | 15.9861 | RFCWc | 0 | 0 | 1.6596 | 3.084 | 3.3736 | 0.42949 | 4.0592 | 12.6193
11 | 18 | FRCCc | 0.85598 | 0 | 0.27662 | 0 | 2.6768 | 4.3864 | 0 | 0.13968 | 3.5328 | 11.8682 | RFCWc | 0 | 0 | 1.2201 | 3.5001 | 3.1964 | 0.16347 | 4.1345 | 12.2279
11 | 19 | FRCCc | 0.55669 | 0 | 0.2164 | 0 | 3.017 | 3.376 | 5.2411 | 0.082475 | 3.3153 | 15.8049 | RFCWc | 0 | 0 | 1.3215 | 3.2465 | 2.9606 | 0.096451 | 3.877 | 11.77
11 | 20 | FRCCc | 0.19501 | 0 | 0.08317 | 0 | 2.8123 | 2.9763 | 5.8359 | 0.082593 | 3.1208 | 15.106 | RFCWc | 0 | 0 | 1.3882 | 2.5451 | 2.8679 | 0.095395 | 3.6045 | 10.594
11 | 21 | FRCCc | 0 | 0 | 0.0045983 | 0 | 2.2346 | 2.8656 | 0 | 0.082917 | 2.9997 | 8.1875 | RFCWc | 0 | 0 | 1.4687 | 1.9214 | 2.8706 | 0.094758 | 3.4281 | 9.8727
11 | 22 | FRCCc | 0 | 0 | 0 | 0 | 2.0316 | 2.465 | 0 | 0.086288 | 2.7748 | 7.3577 | RFCWc | 0 | 0 | 1.5063 | 1.667 | 2.4111 | 0.093318 | 3.0009 | 8.6914
11 | 23 | FRCCc | 0 | 0 | 0 | 0 | 0.8822 | 1.7969 | 4.9903 | 0.092529 | 2.678 | 10.4399 | RFCWc | 0 | 0 | 1.5713 | 0.86795 | 1.619 | 0.092286 | 2.6709 | 6.8341
11 | 0 | FRCCc | 0 | 0 | 0 | 0 | 0.2831 | 0.78542 | 0 | 0.0598 | 1.6826 | 2.811 | RFCWc | 0 | 0 | 1.2096 | 0.31578 | 0.80737 | 0.06762 | 1.9027 | 4.363
11 | 1 | FRCCc | 0 | 0 | 0 | 0 | 0.16978 | 0.68309 | 0 | 0.059771 | 1.5857 | 2.4984 | RFCWc | 0 | 0 | 1.2328 | 0.18553 | 0.67764 | 0.066214 | 1.7567 | 3.9279
11 | 2 | FRCCc | 0 | 0 | 0 | 0 | 0.11239 | 0.58558 | 0 | 0.059347 | 1.5268 | 2.2841 | RFCWc | 0 | 0 | 1.2336 | 0.1221 | 0.60034 | 0.065364 | 1.6816 | 3.7119
11 | 3 | FRCCc | 0 | 0 | 0 | 0 | 0.11313 | 0.53255 | 0 | 0.059737 | 1.4888 | 2.1942 | RFCWc | 0 | 0 | 1.2516 | 0.12231 | 0.53905 | 0.065479 | 1.6319 | 3.6193
11 | 4 | FRCCc | 0 | 0 | 0 | 0 | 0.12359 | 0.60325 | 0 | 0.059852 | 1.5398 | 2.3265 | RFCWc | 0 | 0 | 1.2695 | 0.13507 | 0.58911 | 0.066308 | 1.7058 | 3.8246
11 | 5 | FRCCc | 0 | 0 | 0 | 0 | 0.33971 | 0.70954 | 0 | 0.060932 | 1.6165 | 2.7267 | RFCWc | 0 | 0 | 1.2944 | 0.3742 | 0.6646 | 0.068041 | 1.8051 | 4.2157
11 | 6 | FRCCc | 0 | 0 | 0 | 0 | 0.85481 | 1.2181 | 0 | 0.28887 | 1.9426 | 4.3044 | RFCWc | 0 | 0 | 1.9731 | 1.0951 | 1.2202 | 0.37516 | 2.5229 | 7.1981
11 | 7 | FRCCc | 0 | 0 | 0 | 0 | 1.2575 | 2.1659 | 0 | 0.12789 | 2.5633 | 6.1145 | RFCWc | 0 | 0 | 1.8697 | 1.6356 | 2.1386 | 0.16864 | 3.38 | 9.2061
11 | 8 | FRCCc | 0 | 0 | 0 | 0 | 1.3551 | 2.7886 | 0 | 0.078399 | 2.7102 | 6.9323 | RFCWc | 0 | 0 | 1.8053 | 1.7111 | 2.7819 | 0.10035 | 3.4692 | 9.9579
11 | 9 | FRCCc | 0.84244 | 0 | 0.27743 | 0 | 1.3741 | 3.4247 | 16.6097 | 0.078707 | 2.7208 | 25.3278 | RFCWc | 0 | 0 | 1.4678 | 1.7207 | 3.5291 | 0.099914 | 3.454 | 10.6771
11 | 10 | FRCCc | 0.78283 | 0 | 0.24544 | 0 | 1.0083 | 2.7255 | 0 | 0.059428 | 2.0544 | 6.8759 | RFCWc | 0 | 0 | 0.99979 | 0.98744 | 2.2831 | 0.059 | 2.0396 | 6.377
11 | 11 | FRCCc | 1.6618 | 0 | 0.49935 | 0 | 0.97214 | 2.9023 | 0 | 0.059697 | 2.1117 | 8.207 | RFCWc | 0 | 0 | 0.87646 | 0.95417 | 2.3811 | 0.059399 | 2.1011 | 6.4299
11 | 12 | FRCCc | 2.5642 | 0 | 0.7824 | 0 | 0.94686 | 2.8658 | 0 | 0.059956 | 2.169 | 9.3883 | RFCWc | 0 | 0 | 0.77833 | 0.91132 | 2.2272 | 0.058498 | 2.1163 | 6.0997
11 | 13 | FRCCc | 3.6703 | 0 | 0.9999 | 0 | 0.94143 | 2.634 | 0 | 0.060164 | 2.1766 | 10.4823 | RFCWc | 0 | 0 | 0.73683 | 0.88765 | 2.0663 | 0.057506 | 2.0804 | 5.8366
11 | 14 | FRCCc | 4.3811 | 0 | 1.4496 | 0 | 0.95246 | 2.5006 | 0 | 0.060412 | 2.137 | 11.4812 | RFCWc | 0 | 0 | 0.73251 | 0.92444 | 1.8224 | 0.057548 | 2.0357 | 5.5804
11 | 15 | FRCCc | 4.3694 | 0 | 1.3738 | 0 | 1.0231 | 2.4682 | 0 | 0.061609 | 2.2784 | 11.5744 | RFCWc | 0 | 0 | 0.80954 | 1.1949 | 2.0567 | 0.063176 | 2.3363 | 6.5166
11 | 16 | FRCCc | 4.1198 | 0 | 1.3524 | 0 | 1.369 | 3.4285 | 0 | 0.071214 | 2.7481 | 13.089 | RFCWc | 0 | 0 | 1.1528 | 2.1483 | 2.8499 | 0.087836 | 3.3895 | 9.6403
11 | 17 | FRCCc | 3.9001 | 0 | 1.3116 | 0 | 2.0323 | 4.9279 | 10.9151 | 0.36126 | 3.4143 | 26.8625 | RFCWc | 0 | 0 | 1.5723 | 3.084 | 3.3736 | 0.42949 | 4.0592 | 12.7463
11 | 18 | FRCCc | 3.0846 | 0 | 1.0537 | 0 | 2.6768 | 4.3864 | 0 | 0.13968 | 3.5328 | 14.8739 | RFCWc | 0 | 0 | 1.4049 | 3.5001 | 3.1964 | 0.16347 | 4.1345 | 12.4127
11 | 19 | FRCCc | 2.4574 | 0 | 0.78228 | 0 | 3.017 | 3.376 | 0 | 0.082475 | 3.3153 | 13.0304 | RFCWc | 0 | 0 | 1.34 | 3.2465 | 2.9606 | 0.096451 | 3.877 | 11.6144
11 | 20 | FRCCc | 2.7236 | 0 | 0.949 | 0 | 2.8123 | 2.9763 | 20.1912 | 0.082593 | 3.1208 | 32.8559 | RFCWc | 0 | 0 | 1.2626 | 2.5451 | 2.8679 | 0.095395 | 3.6045 | 10.8942
11 | 21 | FRCCc | 1.4692 | 0 | 0.52727 | 0 | 2.2346 | 2.8656 | 0 | 0.082917 | 2.9997 | 10.1794 | RFCWc | 0 | 0 | 1.3893 | 1.9214 | 2.8706 | 0.094758 | 3.4281 | 9.7882
11 | 22 | FRCCc | 1.1091 | 0 | 0.39299 | 0 | 2.0316 | 2.465 | 4.6523 | 0.086288 | 2.7748 | 13.5121 | RFCWc | 0 | 0 | 1.4132 | 1.667 | 2.4111 | 0.093318 | 3.0009 | 8.5982
11 | 23 | FRCCc | 0.73297 | 0 | 0.27906 | 0 | 0.8822 | 1.7969 | 0 | 0.092529 | 2.678 | 6.4616 | RFCWc | 0 | 0 | 1.4185 | 0.86795 | 1.619 | 0.092286 | 2.6709 | 6.6813
11 | 0 | FRCCc | 0.24937 | 0 | 0.096541 | 0 | 0.2831 | 0.78542 | 0 | 0.0598 | 1.6826 | 3.1569 | RFCWc | 0 | 0 | 1.0281 | 0.31578 | 0.80737 | 0.06762 | 1.9027 | 4.1815
11 | 1 | FRCCc | 0.11143 | 0 | 0.04585 | 0 | 0.16978 | 0.68309 | 0 | 0.059771 | 1.5857 | 2.6557 | RFCWc | 0 | 0 | 1.0115 | 0.18553 | 0.67764 | 0.066214 | 1.7567 | 3.7066
11 | 2 | FRCCc | 0 | 0 | 0.0041689 | 0 | 0.11239 | 0.58558 | 0 | 0.059347 | 1.5268 | 2.2883 | RFCWc | 0 | 0 | 0.9734 | 0.1221 | 0.60034 | 0.065364 | 1.6816 | 3.4517
11 | 3 | FRCCc | 0 | 0 | 0 | 0 | 0.11313 | 0.53255 | 0 | 0.059737 | 1.4888 | 2.1942 | RFCWc | 0 | 0 | 0.96182 | 0.12231 | 0.53905 | 0.065479 | 1.6319 | 3.3295
11 | 4 | FRCCc | 0 | 0 | 0 | 0 | 0.12359 | 0.60325 | 0 | 0.059852 | 1.5398 | 2.3265 | RFCWc | 0 | 0 | 1.0122 | 0.13507 | 0.58911 | 0.066308 | 1.7058 | 3.5673
11 | 5 | FRCCc | 0 | 0 | 0 | 0 | 0.33971 | 0.70954 | 0 | 0.060932 | 1.6165 | 2.7267 | RFCWc | 0 | 0 | 1.0423 | 0.3742 | 0.6646 | 0.068041 | 1.8051 | 3.9636
11 | 6 | FRCCc | 0 | 0 | 0 | 0 | 0.85481 | 2.0479 | 6.3701 | 0.28887 | 1.9426 | 11.5042 | RFCWc | 0 | 0 | 1.4269 | 1.0951 | 2.2979 | 0.37516 | 2.5229 | 7.9073
11 | 7 | FRCCc | 0 | 0 | 0 | 0 | 1.2575 | 2.1659 | 0 | 0.12789 | 2.5633 | 6.1145 | RFCWc | 0 | 0 | 1.3904 | 1.6356 | 2.1386 | 0.16864 | 3.38 | 8.7269
11 | 8 | FRCCc | 0.40153 | 0 | 0.10077 | 0 | 1.3551 | 2.7886 | 4.099 | 0.078399 | 2.7102 | 11.5336 | RFCWc | 0 | 0 | 1.258 | 1.7111 | 2.7819 | 0.10035 | 3.4692 | 9.4835
11 | 9 | FRCCc | 1.7466 | 0 | 0.58334 | 0 | 1.3741 | 3.4247 | 13.9962 | 0.078707 | 2.7208 | 23.9244 | RFCWc | 0 | 0 | 1.0924 | 1.7207 | 3.5291 | 0.099914 | 3.454 | 10.2993
11 | 10 | FRCCc | 2.1331 | 0 | 0.6389 | 0 | 1.0083 | 2.7255 | 0 | 0.059428 | 2.0544 | 8.6196 | RFCWc | 0 | 0 | 0.78626 | 0.98744 | 2.2831 | 0.059 | 2.0396 | 6.1635
11 | 11 | FRCCc | 2.5827 | 0 | 0.80056 | 0 | 0.97214 | 2.9023 | 0 | 0.059697 | 2.1117 | 9.4291 | RFCWc | 0 | 0 | 0.65779 | 0.95417 | 2.3811 | 0.059399 | 2.1011 | 6.1617
11 | 12 | FRCCc | 3.1623 | 0 | 0.87991 | 0 | 0.94686 | 2.8658 | 0 | 0.059956 | 2.169 | 10.0839 | RFCWc | 0 | 0 | 0.60752 | 0.91132 | 2.2272 | 0.058498 | 2.1163 | 5.9791
11 | 13 | FRCCc | 4.1104 | 0 | 1.1925 | 0 | 0.94143 | 2.5827 | 0 | 0.060164 | 2.1766 | 11.0638 | RFCWc | 0 | 0 | 0.54361 | 0.88765 | 2.0172 | 0.057506 | 2.0804 | 5.6377
11 | 14 | FRCCc | 5.0967 | 0 | 1.5033 | 0 | 0.95246 | 2.5006 | 7.9257 | 0.060412 | 2.137 | 20.1761 | RFCWc | 0 | 0 | 0.4826 | 0.92444 | 1.8224 | 0.057548 | 2.0357 | 5.4423
11 | 15 | FRCCc | 4.7828 | 0 | 1.455 | 0 | 1.0231 | 2.4682 | 0 | 0.061609 | 2.2784 | 12.0691 | RFCWc | 0 | 0 | 0.51412 | 1.1949 | 2.0567 | 0.063176 | 2.3363 | 6.1738
11 | 16 | FRCCc | 4.7123 | 0 | 1.6054 | 0 | 1.369 | 3.4285 | 0 | 0.071214 | 2.7481 | 13.9345 | RFCWc | 0 | 0 | 0.67684 | 2.1483 | 2.8499 | 0.087836 | 3.3895 | 9.1644
11 | 17 | FRCCc | 5.0847 | 0 | 1.6178 | 0 | 2.0323 | 4.9279 | 0 | 0.36126 | 3.4143 | 17.4383 | RFCWc | 0 | 0 | 0.9536 | 3.084 | 3.3736 | 0.42949 | 4.0592 | 11.9895
11 | 18 | FRCCc | 4.1846 | 0 | 1.2637 | 0 | 2.6768 | 4.3864 | 5.0454 | 0.13968 | 3.5328 | 21.2294 | RFCWc | 0 | 0 | 0.72952 | 3.5001 | 3.1964 | 0.16347 | 4.1345 | 11.8186
11 | 19 | FRCCc | 3.3517 | 0 | 1.1521 | 0 | 3.017 | 3.376 | 0.27267 | 0.082475 | 3.3153 | 14.5673 | RFCWc | 0 | 0 | 0.82273 | 3.2465 | 2.9606 | 0.096451 | 3.877 | 11.0165
11 | 20 | FRCCc | 2.5795 | 0 | 0.90096 | 0 | 2.8123 | 2.9763 | 0 | 0.082593 | 3.1208 | 12.4724 | RFCWc | 0 | 0 | 0.98153 | 2.5451 | 2.8679 | 0.095395 | 3.6045 | 10.179
11 | 21 | FRCCc | 2.0144 | 0 | 0.70722 | 0 | 2.2346 | 2.8656 | 0 | 0.082917 | 2.9997 | 10.9045 | RFCWc | 0 | 0 | 1.2247 | 1.9214 | 2.8706 | 0.094758 | 3.4281 | 9.5526
11 | 22 | FRCCc | 1.5795 | 0 | 0.56735 | 0 | 2.0316 | 2.465 | 0 | 0.086288 | 2.7748 | 9.5046 | RFCWc | 0 | 0 | 1.3082 | 1.667 | 2.4111 | 0.093318 | 3.0009 | 8.4932
11 | 23 | FRCCc | 1.074 | 0 | 0.40327 | 0 | 0.8822 | 1.7969 | 0 | 0.092529 | 2.678 | 6.9269 | RFCWc | 0 | 0 | 1.4068 | 0.86795 | 1.619 | 0.092286 | 2.6709 | 6.6696
11 | 0 | FRCCc | 0.52253 | 0 | 0.18352 | 0 | 0.2831 | 0.78542 | 0 | 0.0598 | 1.6826 | 3.517 | RFCWc | 0 | 0 | 1.2135 | 0.31578 | 0.80737 | 0.06762 | 1.9027 | 4.3669
11 | 1 | FRCCc | 0.40765 | 0 | 0.1493 | 0 | 0.16978 | 0.68309 | 0 | 0.059771 | 1.5857 | 3.0553 | RFCWc | 0 | 0 | 1.2588 | 0.18553 | 0.67764 | 0.066214 | 1.7567 | 3.9539
11 | 2 | FRCCc | 0.2062 | 0 | 0.083938 | 0 | 0.11239 | 0.58558 | 0 | 0.059347 | 1.5268 | 2.5742 | RFCWc | 0 | 0 | 1.3167 | 0.1221 | 0.60034 | 0.065364 | 1.6816 | 3.795
11 | 3 | FRCCc | 0.046502 | 0 | 0.023411 | 0 | 0.11313 | 0.53255 | 0 | 0.059737 | 1.4888 | 2.2641 | RFCWc | 0 | 0 | 1.4494 | 0.12231 | 0.53905 | 0.065479 | 1.6319 | 3.817
11 | 4 | FRCCc | 0 | 0 | 0 | 0 | 0.12359 | 0.60325 | 3.2267 | 0.059852 | 1.5398 | 5.5532 | RFCWc | 0 | 0 | 1.4964 | 0.13507 | 0.58911 | 0.066308 | 1.7058 | 4.0516
11 | 5 | FRCCc | 0 | 0 | 0 | 0 | 0.33971 | 0.70954 | 0 | 0.060932 | 1.6165 | 2.7267 | RFCWc | 0 | 0 | 1.5989 | 0.3742 | 0.6646 | 0.068041 | 1.8051 | 4.5202
11 | 6 | FRCCc | 0 | 0 | 0 | 0 | 0.85481 | 1.2181 | 0 | 0.28887 | 1.9426 | 4.3044 | RFCWc | 0 | 0 | 2.4659 | 1.0951 | 1.2202 | 0.37516 | 2.5229 | 7.6909
11 | 7 | FRCCc | 0 | 0 | 0 | 0 | 1.2575 | 2.1659 | 0 | 0.12789 | 2.5633 | 6.1145 | RFCWc | 0 | 0 | 2.5206 | 1.6356 | 2.1386 | 0.16864 | 3.38 | 9.8571
11 | 8 | FRCCc | 0 | 0 | 0 | 0 | 1.3551 | 2.7886 | 0 | 0.078399 | 2.7102 | 6.9323 | RFCWc | 0 | 0 | 2.2335 | 1.7111 | 2.7819 | 0.10035 | 3.4692 | 10.385
11 | 9 | FRCCc | 0 | 0 | 0 | 0 | 1.3741 | 3.4247 | 0 | 0.078707 | 2.7208 | 7.5983 | RFCWc | 0 | 0 | 2.0845 | 1.7207 | 3.5291 | 0.099914 | 3.454 | 10.9019
11 | 10 | FRCCc | 0 | 0 | 0 | 0 | 1.0083 | 2.7255 | 0 | 0.059428 | 2.0544 | 5.8476 | RFCWc | 0 | 0 | 1.1939 | 0.98744 | 2.2831 | 0.059 | 2.0396 | 6.5711
11 | 11 | FRCCc | 0 | 0 | 0 | 0 | 0.97214 | 2.9023 | 0 | 0.059697 | 2.1117 | 6.0458 | RFCWc | 0 | 0 | 1.0831 | 0.95417 | 2.3811 | 0.059399 | 2.1011 | 6.5871
11 | 12 | FRCCc | 0.1454 | 0 | 0.03531 | 0 | 0.94686 | 2.8658 | 0 | 0.059956 | 2.169 | 6.2224 | RFCWc | 0 | 0 | 0.75517 | 0.91132 | 2.2272 | 0.058498 | 2.1163 | 6.1204
11 | 13 | FRCCc | 0.42593 | 0 | 0.13382 | 0 | 0.94143 | 2.5827 | 3.2413 | 0.060164 | 2.1766 | 9.562 | RFCWc | 0 | 0 | 0.76855 | 0.88765 | 2.0172 | 0.057506 | 2.0804 | 5.8193
11 | 14 | FRCCc | 0.65467 | 0 | 0.21921 | 0 | 0.95246 | 2.5006 | 0 | 0.060412 | 2.137 | 6.5244 | RFCWc | 0 | 0 | 0.78563 | 0.92444 | 1.8224 | 0.057548 | 2.0357 | 5.6336
11 | 15 | FRCCc | 0.64337 | 0 | 0.24992 | 0 | 1.0231 | 2.4682 | 0 | 0.061609 | 2.2784 | 6.7246 | RFCWc | 0 | 0 | 1.0436 | 1.1949 | 2.0567 | 0.063176 | 2.3363 | 6.7524
11 | 16 | FRCCc | 0.48313 | 0 | 0.18696 | 0 | 1.369 | 3.4285 | 0 | 0.071214 | 2.7481 | 8.2869 | RFCWc | 0 | 0 | 1.4719 | 2.1483 | 2.8499 | 0.087836 | 3.3895 | 9.9595
11 | 17 | FRCCc | 0 | 0 | 0.005916 | 0 | 2.0323 | 4.9279 | 0 | 0.36126 | 3.4143 | 10.7417 | RFCWc | 0 | 0 | 2.0168 | 3.084 | 3.3736 | 0.42949 | 4.0592 | 12.9764
11 | 18 | FRCCc | 0 | 0 | 0 | 0 | 2.6768 | 4.3864 | 4.9712 | 0.13968 | 3.5328 | 15.7068 | RFCWc | 0 | 0 | 1.8727 | 3.5001 | 3.1964 | 0.16347 | 4.1345 | 12.967
11 | 19 | FRCCc | 0 | 0 | 0 | 0 | 3.017 | 3.376 | 0 | 0.082475 | 3.3153 | 9.7907 | RFCWc | 0 | 0 | 1.8546 | 3.2465 | 2.9606 | 0.096451 | 3.877 | 12.1207
11 | 20 | FRCCc | 0 | 0 | 0 | 0 | 2.8123 | 2.9763 | 0 | 0.082593 | 3.1208 | 8.992 | RFCWc | 0 | 0 | 1.9132 | 2.5451 | 2.8679 | 0.095395 | 3.6045 | 11.0391
11 | 21 | FRCCc | 0 | 0 | 0 | 0 | 2.2346 | 2.8656 | 0 | 0.082917 | 2.9997 | 8.1829 | RFCWc | 0 | 0 | 2.0216 | 1.9214 | 2.8706 | 0.094758 | 3.4281 | 10.3495
11 | 22 | FRCCc | 0 | 0 | 0 | 0 | 2.0316 | 2.465 | 0 | 0.086288 | 2.7748 | 7.3577 | RFCWc | 0 | 0 | 2.0894 | 1.667 | 2.4111 | 0.093318 | 3.0009 | 9.359
11 | 23 | FRCCc | 0 | 0 | 0 | 0 | 0.8822 | 1.7969 | 4.992 | 0.092529 | 2.678 | 10.4416 | RFCWc | 0 | 0 | 2.1473 | 0.86795 | 1.619 | 0.092286 | 2.6709 | 7.4101
11 | 0 | FRCCc | 0 | 0 | 0 | 0 | 0.2831 | 0.78542 | 0 | 0.0598 | 1.6826 | 2.811 | RFCWc | 0 | 0 | 1.5943 | 0.31578 | 0.80737 | 0.06762 | 1.9027 | 4.7477
11 | 1 | FRCCc | 0.84167 | 0 | 0.4346 | 0 | 0.16978 | 0.68309 | 31.4949 | 0.059771 | 1.5857 | 35.2695 | RFCWc | 0 | 0 | 1.3693 | 0.18553 | 0.67764 | 0.066214 | 1.7567 | 4.8819
11 | 2 | FRCCc | 0 | 0 | 0 | 0 | 0.11239 | 0.58558 | 0 | 0.059347 | 1.5268 | 2.2841 | RFCWc | 0 | 0 | 1.55 | 0.1221 | 0.60034 | 0.065364 | 1.6816 | 4.0283
11 | 3 | FRCCc | 0 | 0 | 0 | 0 | 0.11313 | 0.53255 | 0 | 0.059737 | 1.4888 | 2.1942 | RFCWc | 0 | 0 | 1.5703 | 0.12231 | 0.53905 | 0.065479 | 1.6319 | 3.938
11 | 4 | FRCCc | 0 | 0 | 0 | 0 | 0.12359 | 0.60325 | 0 | 0.059852 | 1.5398 | 2.3265 | RFCWc | 0 | 0 | 1.5931 | 0.13507 | 0.58911 | 0.066308 | 1.7058 | 4.0985
11 | 5 | FRCCc | 0.12263 | 0 | 0 | 0 | 0.33971 | 0.70954 | 14.9051 | 0.060932 | 1.6165 | 17.7544 | RFCWc | 0 | 0 | 1.5663 | 0.3742 | 0.6646 | 0.068041 | 1.8051 | 5.0217
11 | 6 | FRCCc | 0 | 0 | 0.047314 | 0 | 0.85481 | 1.2181 | 10.807 | 0.28887 | 1.9426 | 15.1587 | RFCWc | 0 | 0 | 2.4208 | 1.0951 | 1.2202 | 0.37516 | 2.5229 | 7.7234
11 | 7 | FRCCc | 0 | 0 | 0 | 0 | 1.2575 | 2.1659 | 0 | 0.12789 | 2.5633 | 6.1145 | RFCWc | 0 | 0 | 2.456 | 1.6356 | 2.1386 | 0.16864 | 3.38 | 9.7925
11 | 8 | FRCCc | 0 | 0 | 0 | 0 | 1.3551 | 2.7886 | 0 | 0.078399 | 2.7102 | 6.9323 | RFCWc | 0 | 0 | 2.4016 | 1.7111 | 2.7819 | 0.10035 | 3.4692 | 10.5531
11 | 9 | FRCCc | 0 | 0 | 0 | 0 | 1.3741 | 3.4247 | 0 | 0.078707 | 2.7208 | 7.5983 | RFCWc | 0 | 0 | 2.096 | 1.7207 | 3.5291 | 0.099914 | 3.454 | 10.9134
11 | 10 | FRCCc | 0 | 0 | 0 | 0 | 1.0083 | 2.7255 | 0 | 0.059428 | 2.0544 | 5.8476 | RFCWc | 0 | 0 | 1.3645 | 0.98744 | 2.2831 | 0.059 | 2.0396 | 6.7417
11 | 11 | FRCCc | 0 | 0 | 0 | 0 | 0.97214 | 2.9023 | 0 | 0.059697 | 2.1117 | 6.0458 | RFCWc | 0 | 0 | 1.2081 | 0.95417 | 2.3811 | 0.059399 | 2.1011 | 6.7566
11 | 12 | FRCCc | 0 | 0 | 0 | 0 | 0.94686 | 2.8658 | 4.1517 | 0.059956 | 2.169 | 10.1934 | RFCWc | 0 | 0 | 1.0477 | 0.91132 | 2.2272 | 0.058498 | 2.1163 | 6.4129
11 | 13 | FRCCc | 0 | 0 | 0 | 0 | 0.94143 | 5.3134 | 10.9984 | 0.060164 | 2.1766 | 19.49 | RFCWc | 0 | 0 | 0.93384 | 0.88765 | 4.6274 | 0.057506 | 2.0804 | 8.8299
11 | 14 | FRCCc | 0 | 0 | 0 | 0 | 0.95246 | 3.0141 | 0 | 0.060412 | 2.137 | 6.1639 | RFCWc | 0 | 0 | 0.91251 | 0.92444 | 2.3115 | 0.057548 | 2.0357 | 6.2495
11 | 15 | FRCCc | 0 | 0 | 0 | 0 | 1.0231 | 2.4682 | 0 | 0.061609 | 2.2784 | 5.8313 | RFCWc | 0 | 0 | 1.0286 | 1.1949 | 2.0567 | 0.063176 | 2.3363 | 6.7356
11 | 16 | FRCCc | 0 | 0 | 0 | 0 | 1.369 | 3.4285 | 0 | 0.071214 | 2.7481 | 7.6168 | RFCWc | 0 | 0 | 1.4609 | 2.1483 | 2.8499 | 0.087836 | 3.3895 | 9.9485
11 | 17 | FRCCc | 0 | 0 | 0 | 0 | 2.0323 | 4.9279 | 0 | 0.36126 | 3.4143 | 10.7358 | RFCWc | 0 | 0 | 1.9649 | 3.084 | 3.3736 | 0.42949 | 4.0592 | 12.9245
11 | 18 | FRCCc | 0 | 0 | 0 | 0 | 2.6768 | 4.3864 | 5.426 | 0.13968 | 3.5328 | 16.1616 | RFCWc | 0 | 0 | 1.6923 | 3.5001 | 3.1964 | 0.16347 | 4.1345 | 12.7818
11 | 19 | FRCCc | 0 | 0 | 0 | 0 | 3.017 | 3.376 | 0 | 0.082475 | 3.3153 | 9.7907 | RFCWc | 0 | 0 | 1.6458 | 3.2465 | 2.9606 | 0.096451 | 3.877 | 11.9217
11 | 20 | FRCCc | 0 | 0 | 0 | 0 | 2.8123 | 2.9763 | 0 | 0.082593 | 3.1208 | 8.992 | RFCWc | 0 | 0 | 1.6637 | 2.5451 | 2.8679 | 0.095395 | 3.6045 | 10.7897
11 | 21 | FRCCc | 0 | 0 | 0 | 0 | 2.2346 | 2.8656 | 0 | 0.082917 | 2.9997 | 8.1829 | RFCWc | 0 | 0 | 1.6533 | 1.9214 | 2.8706 | 0.094758 | 3.4281 | 9.9811
11 | 22 | FRCCc | 0 | 0 | 0 | 0 | 2.0316 | 4.4735 | 5.5176 | 0.086288 | 2.7748 | 14.8839 | RFCWc | 0 | 0 | 1.6919 | 1.667 | 4.5832 | 0.093318 | 3.0009 | 11.126
11 | 23 | FRCCc | 0 | 0 | 0 | 0 | 0.8822 | 6.0531 | 5.8351 | 0.092529 | 2.678 | 15.5408 | RFCWc | 0 | 0 | 1.6394 | 0.86795 | 5.864 | 0.092286 | 2.6709 | 11.3098
11 | 0 | FRCCc | 0 | 0 | 0 | 0 | 0.2831 | 0.83576 | 0 | 0.0598 | 1.6826 | 2.8613 | RFCWc | 0 | 0 | 1.2401 | 0.31578 | 0.86429 | 0.06762 | 1.9027 | 4.3997
11 | 1 | FRCCc | 0 | 0 | 0 | 0 | 0.16978 | 0.71328 | 3.4374 | 0.059771 | 1.5857 | 5.966 | RFCWc | 0 | 0 | 1.2394 | 0.18553 | 0.71109 | 0.066214 | 1.7567 | 4.0686
11 | 2 | FRCCc | 0 | 0 | 0 | 0 | 0.11239 | 0.60557 | 0.54272 | 0.059347 | 1.5268 | 2.8468 | RFCWc | 0 | 0 | 1.2393 | 0.1221 | 0.62235 | 0.065364 | 1.6816 | 3.7507
11 | 3 | FRCCc | 0 | 0 | 0 | 0 | 0.11313 | 0.54261 | 0 | 0.059737 | 1.4888 | 2.2042 | RFCWc | 0 | 0 | 1.2392 | 0.12231 | 0.55007 | 0.065479 | 1.6319 | 3.6179
11 | 4 | FRCCc | 0 | 0 | 0 | 0 | 0.12359 | 1.1244 | 0.75025 | 0.059852 | 1.5398 | 3.5979 | RFCWc | 0 | 0 | 1.2559 | 0.13507 | 1.1664 | 0.066308 | 1.7058 | 4.4093
11 | 5 | FRCCc | 0 | 0 | 0 | 0 | 0.33971 | 1.5128 | 6.5347 | 0.060932 | 1.6165 | 10.0646 | RFCWc | 0 | 0 | 1.2665 | 0.3742 | 1.5616 | 0.068041 | 1.8051 | 5.3143
11 | 6 | FRCCc | 0 | 0 | 0 | 0 | 0.85481 | 1.3061 | 0 | 0.28887 | 1.9426 | 4.3924 | RFCWc | 0 | 0 | 1.9407 | 1.0951 | 1.3345 | 0.37516 | 2.5229 | 7.28
11 | 7 | FRCCc | 0 | 0 | 0 | 0 | 1.2575 | 2.3704 | 5.1236 | 0.12789 | 2.5633 | 11.4427 | RFCWc | 0 | 0 | 1.876 | 1.6356 | 2.4082 | 0.16864 | 3.38 | 9.6455
11 | 8 | FRCCc | 0 | 0 | 0 | 0 | 1.3551 | 3.1054 | 4.36 | 0.078399 | 2.7102 | 11.6091 | RFCWc | 0 | 0 | 1.7908 | 1.7111 | 3.1874 | 0.10035 | 3.4692 | 10.2726
11 | 9 | FRCCc | 0 | 0 | 0 | 0 | 1.3741 | 4.5073 | 5.4784 | 0.078707 | 2.7208 | 14.1593 | RFCWc | 0 | 0 | 1.7294 | 1.7207 | 4.9034 | 0.099914 | 3.454 | 12.1165
11 | 10 | FRCCc | 0 | 0 | 0 | 0 | 1.0083 | 3.1157 | 4.9053 | 0.059428 | 2.0544 | 11.1431 | RFCWc | 0 | 0 | 1.2528 | 0.98744 | 2.6705 | 0.059 | 2.0396 | 7.2324
11 | 11 | FRCCc | 0 | 0 | 0 | 0 | 0.97214 | 3.3093 | 9.3133 | 0.059697 | 2.1117 | 15.7662 | RFCWc | 0 | 0 | 0.96714 | 0.95417 | 2.7861 | 0.059399 | 2.1011 | 7.0102
11 | 12 | FRCCc | 0 | 0 | 0 | 0 | 0.94686 | 3.2393 | 0 | 0.059956 | 2.169 | 6.4151 | RFCWc | 0 | 0 | 0.952 | 0.91132 | 2.5916 | 0.058498 | 2.1163 | 6.6377
11 | 13 | FRCCc | 0 | 0 | 0 | 0 | 0.94143 | 2.922 | 9.2172 | 0.060164 | 2.1766 | 15.3174 | RFCWc | 0 | 0 | 0.91383 | 0.88765 | 2.3416 | 0.057506 | 2.0804 | 6.5056
11 | 14 | FRCCc | 0 | 0 | 0 | 0 | 0.95246 | 2.7905 | 0 | 0.060412 | 2.137 | 5.9403 | RFCWc | 0 | 0 | 0.94628 | 0.92444 | 2.0985 | 0.057548 | 2.0357 | 6.0703
11 | 15 | FRCCc | 0 | 0 | 0 | 0 | 1.0231 | 2.7845 | 0 | 0.061609 | 2.2784 | 6.1476 | RFCWc | 0 | 0 | 1.0395 | 1.1949 | 2.3811 | 0.063176 | 2.3363 | 7.0743
11 | 16 | FRCCc | 0 | 0 | 0 | 0 | 1.369 | 3.7582 | 31.8762 | 0.071214 | 2.7481 | 39.8228 | RFCWc | 0 | 0 | 1.2817 | 2.1483 | 3.2566 | 0.087836 | 3.3895 | 10.9768
11 | 17 | FRCCc | 0 | 0 | 0 | 0 | 2.0323 | 5.2992 | 5.8489 | 0.36126 | 3.4143 | 16.956 | RFCWc | 0 | 0 | 1.9571 | 3.084 | 3.815 | 0.42949 | 4.0592 | 13.5402
11 | 18 | FRCCc | 0 | 0 | 0 | 0 | 2.6768 | 4.7423 | 0 | 0.13968 | 3.5328 | 11.0915 | RFCWc | 0 | 0 | 1.6742 | 3.5001 | 3.6129 | 0.16347 | 4.1345 | 13.0985
11 | 19 | FRCCc | 0 | 0 | 0 | 0 | 3.017 | 3.73 | 0 | 0.082475 | 3.3153 | 10.1448 | RFCWc | 0 | 0 | 1.6325 | 3.2465 | 3.3747 | 0.096451 | 3.877 | 12.3127
11 | 20 | FRCCc | 0.18849 | 0 | 0 | 0 | 2.8123 | 3.3378 | 30.451 | 0.082593 | 3.1208 | 39.9929 | RFCWc | 0 | 0 | 1.4607 | 2.5451 | 3.2854 | 0.095395 | 3.6045 | 11.7411
11 | 21 | FRCCc | 0.22708 | 0 | 0 | 0 | 2.2346 | 3.2425 | 23.825 | 0.082917 | 2.9997 | 32.6119 | RFCWc | 0 | 0 | 1.5032 | 1.9214 | 3.3013 | 0.094758 | 3.4281 | 10.8994
11 | 22 | FRCCc | 0.23631 | 0 | 0 | 0 | 2.0316 | 2.7846 | 0 | 0.086288 | 2.7748 | 7.9136 | RFCWc | 0 | 0 | 1.6812 | 1.667 | 2.7567 | 0.093318 | 3.0009 | 9.2904
11 | 23 | FRCCc | 0.2534 | 0 | 0 | 0 | 0.8822 | 1.9838 | 0 | 0.092529 | 2.678 | 5.8899 | RFCWc | 0 | 0 | 1.7169 | 0.86795 | 1.8054 | 0.092286 | 2.6709 | 7.1661
11 | 0 | FRCCc | 0.16377 | 0 | 0 | 0 | 0.2831 | 0.83576 | 0 | 0.0598 | 1.6826 | 3.0251 | RFCWc | 0 | 0 | 1.2922 | 0.31578 | 0.86429 | 0.06762 | 1.9027 | 4.4519
11 | 1 | FRCCc | 0.16369 | 0 | 0 | 0 | 0.16978 | 0.71328 | 0 | 0.059771 | 1.5857 | 2.6923 | RFCWc | 0 | 0 | 1.3335 | 0.18553 | 0.71109 | 0.066214 | 1.7567 | 4.1117
11 | 2 | FRCCc | 0.16253 | 0 | 0 | 0 | 0.11239 | 0.60557 | 0 | 0.059347 | 1.5268 | 2.4666 | RFCWc | 0 | 0 | 1.3513 | 0.1221 | 0.62235 | 0.065364 | 1.6816 | 3.8516
11 | 3 | FRCCc | 0.1636 | 0 | 0 | 0 | 0.11313 | 0.54261 | 3.9159 | 0.059737 | 1.4888 | 6.2837 | RFCWc | 0 | 0 | 1.3494 | 0.12231 | 0.55007 | 0.065479 | 1.6319 | 3.7781
11 | 4 | FRCCc | 0.16391 | 0 | 0 | 0 | 0.12359 | 0.62341 | 2.9161 | 0.059852 | 1.5398 | 5.4266 | RFCWc | 0 | 0 | 1.351 | 0.13507 | 0.61144 | 0.066308 | 1.7058 | 3.9745
11 | 5 | FRCCc | 0.16687 | 0 | 0 | 0 | 0.33971 | 0.74031 | 9.4116 | 0.060932 | 1.6165 | 12.336 | RFCWc | 0 | 0 | 1.3101 | 0.3742 | 0.69897 | 0.068041 | 1.8051 | 4.4846
11 | 6 | FRCCc | 0.17885 | 0 | 0 | 0 | 0.85481 | 1.3061 | 0 | 0.28887 | 1.9426 | 4.5712 | RFCWc | 0 | 0 | 2.1041 | 1.0951 | 1.3345 | 0.37516 | 2.5229 | 7.4434
11 | 7 | FRCCc | 0.2079 | 0 | 0 | 0 | 1.2575 | 2.3704 | 6.3608 | 0.12789 | 2.5633 | 12.8878 | RFCWc | 0 | 0 | 2.078 | 1.6356 | 2.4082 | 0.16864 | 3.38 | 9.8699
11 | 8 | FRCCc | 0 | 0 | 0 | 0 | 1.3551 | 3.1054 | 0 | 0.078399 | 2.7102 | 7.2491 | RFCWc | 0 | 0 | 1.9428 | 1.7111 | 3.1874 | 0.10035 | 3.4692 | 10.5154
11 | 9 | FRCCc | 0 | 0 | 0 | 0 | 1.3741 | 3.8752 | 0 | 0.078707 | 2.7208 | 8.0488 | RFCWc | 0 | 0 | 1.8197 | 1.7207 | 4.101 | 0.099914 | 3.454 | 11.209
11 | 10 | FRCCc | 0 | 0 | 0 | 0 | 1.0083 | 3.1157 | 8.2266 | 0.059428 | 2.0544 | 14.4644 | RFCWc | 0 | 0 | 1.2698 | 0.98744 | 2.6705 | 0.059 | 2.0396 | 7.2272
11 | 11 | FRCCc | 0 | 0 | 0 | 0 | 0.97214 | 3.3093 | 0 | 0.059697 | 2.1117 | 6.4529 | RFCWc | 0 | 0 | 0.87878 | 0.95417 | 2.7861 | 0.059399 | 2.1011 | 6.7877
11 | 12 | FRCCc | 0 | 0 | 0 | 0 | 0.94686 | 3.2393 | 0 | 0.059956 | 2.169 | 6.4151 | RFCWc | 0 | 0 | 0.70992 | 0.91132 | 2.5916 | 0.058498 | 2.1163 | 6.4395
11 | 13 | FRCCc | 0 | 0 | 0 | 0 | 0.94143 | 2.922 | 3.2747 | 0.060164 | 2.1766 | 9.3749 | RFCWc | 0 | 0 | 0.69349 | 0.88765 | 2.3416 | 0.057506 | 2.0804 | 6.0685
11 | 14 | FRCCc | 0 | 0 | 0 | 0 | 0.95246 | 2.7905 | 0 | 0.060412 | 2.137 | 5.9403 | RFCWc | 0 | 0 | 0.65265 | 0.92444 | 2.0985 | 0.057548 | 2.0357 | 5.7767
11 | 15 | FRCCc | 0.10466 | 0 | 0.03458 | 0 | 1.0231 | 2.7845 | 0 | 0.061609 | 2.2784 | 6.2869 | RFCWc | 0 | 0 | 0.85259 | 1.1949 | 2.3811 | 0.063176 | 2.3363 | 6.8889
11 | 16 | FRCCc | 0.88424 | 0 | 0.21949 | 0 | 1.369 | 4.6774 | 6.8749 | 0.071214 | 2.7481 | 16.8444 | RFCWc | 0 | 0 | 1.1788 | 2.1483 | 4.3904 | 0.087836 | 3.3895 | 11.5209
11 | 17 | FRCCc | 0.14042 | 0 | 0.16728 | 0 | 2.0323 | 5.2992 | 30.7787 | 0.36126 | 3.4143 | 42.1934 | RFCWc | 0 | 0 | 1.8621 | 3.084 | 3.815 | 0.42949 | 4.0592 | 13.946
11 | 18 | FRCCc | 0 | 0 | 0 | 0 | 2.6768 | 4.7423 | 5.7579 | 0.13968 | 3.5328 | 16.8495 | RFCWc | 0 | 0 | 1.4615 | 3.5001 | 3.6129 | 0.16347 | 4.1345 | 13.0598
11 | 19 | FRCCc | 0.18823 | 0 | 0 | 0 | 3.017 | 10.3535 | 14.4122 | 0.082475 | 3.3153 | 31.3686 | RFCWc | 0 | 0 | 1.5447 | 3.2465 | 11.1205 | 0.096451 | 3.877 | 20.3174
11 | 20 | FRCCc | 0.22619 | 0 | 0 | 0 | 2.8123 | 4.9952 | 5.6717 | 0.082593 | 3.1208 | 16.9089 | RFCWc | 0 | 0 | 1.6087 | 2.5451 | 5.1998 | 0.095395 | 3.6045 | 13.1514
11 | 21 | FRCCc | 0.22708 | 0 | 0 | 0 | 2.2346 | 3.2425 | 0 | 0.082917 | 2.9997 | 8.7869 | RFCWc | 0 | 0 | 1.7215 | 1.9214 | 3.3013 | 0.094758 | 3.4281 | 10.5577
11 | 22 | FRCCc | 0.23631 | 0 | 0 | 0 | 2.0316 | 2.7846 | 11.1782 | 0.086288 | 2.7748 | 19.0918 | RFCWc | 0 | 0 | 1.75 | 1.667 | 2.7567 | 0.093318 | 3.0009 | 9.5343
11 | 23 | FRCCc | 0.2534 | 0 | 0 | 0 | 0.8822 | 1.9838 | 1.9535 | 0.092529 | 2.678 | 7.8434 | RFCWc | 0 | 0 | 1.8267 | 0.86795 | 1.8054 | 0.092286 | 2.6709 | 7.2759
11 | 0 | FRCCc | 0.16377 | 0 | 0 | 0 | 0.2831 | 0.78542 | 0 | 0.0598 | 1.6826 | 2.9747 | RFCWc | 0 | 0 | 1.4394 | 0.31578 | 0.80737 | 0.06762 | 1.9027 | 4.5421
11 | 1 | FRCCc | 0.16369 | 0 | 0 | 0 | 0.16978 | 0.68309 | 0 | 0.059771 | 1.5857 | 2.6621 | RFCWc | 0 | 0 | 1.4199 | 0.18553 | 0.67764 | 0.066214 | 1.7567 | 4.1647
11 | 2 | FRCCc | 0.16253 | 0 | 0 | 0 | 0.11239 | 0.58558 | 0 | 0.059347 | 1.5268 | 2.4466 | RFCWc | 0 | 0 | 1.3372 | 0.1221 | 0.60034 | 0.065364 | 1.6816 | 3.8155
11 | 3 | FRCCc | 0.16328 | 0.085814 | 0 | 0.0075009 | 0.11313 | 0.53255 | 0 | 0.059737 | 1.4888 | 2.4508 | RFCWc | 0 | 0 | 1.3411 | 0.12231 | 0.53905 | 0.065479 | 1.6319 | 3.7087
11 | 4 | FRCCc | 0.16203 | 0.31724 | 0 | 0.044346 | 0.12359 | 0.60325 | 0 | 0.059852 | 1.5398 | 2.8501 | RFCWc | 0 | 0 | 1.3799 | 0.13507 | 0.58911 | 0.066308 | 1.7058 | 3.8853
11 | 5 | FRCCc | 0.16387 | 0.50137 | 0 | 0.070452 | 0.33971 | 0.70954 | 0 | 0.060932 | 1.6165 | 3.4624 | RFCWc | 0 | 0 | 1.4163 | 0.3742 | 0.6646 | 0.068041 | 1.8051 | 4.3886
11 | 6 | FRCCc | 0.17291 | 1.3077 | 0 | 0.13983 | 0.85481 | 1.2181 | 26.3693 | 0.28887 | 1.9426 | 32.2942 | RFCWc | 0 | 0 | 1.9716 | 1.0951 | 1.2202 | 0.37516 | 2.5229 | 8.0749
11 | 7 | FRCCc | 0.2025 | 0.23824 | 0 | 0.12719 | 1.2575 | 2.1659 | 10.7226 | 0.12789 | 2.5633 | 17.4051 | RFCWc | 0 | 0 | 2.1781 | 1.6356 | 2.1386 | 0.16864 | 3.38 | 9.6206
11 | 8 | FRCCc | 0.2147 | 0 | 0 | 0 | 1.3551 | 2.7886 | 0 | 0.078399 | 2.7102 | 7.147 | RFCWc | 0 | 0 | 2.1615 | 1.7111 | 2.7819 | 0.10035 | 3.4692 | 10.2379
11 | 9 | FRCCc | 0 | 0 | 0 | 0 | 1.3741 | 3.7117 | 2.3671 | 0.078707 | 2.7208 | 10.2524 | RFCWc | 0 | 0 | 2.3091 | 1.7207 | 3.8935 | 0.099914 | 3.454 | 11.6729
11 | 10 | FRCCc | 0 | 0 | 0 | 0 | 1.0083 | 2.898 | 2.4169 | 0.059428 | 2.0544 | 8.4369 | RFCWc | 0 | 0 | 1.7085 | 0.98744 | 2.4543 | 0.059 | 2.0396 | 7.2569
11 | 11 | FRCCc | 0 | 0 | 0 | 0 | 0.97214 | 2.9023 | 17.0051 | 0.059697 | 2.1117 | 23.0509 | RFCWc | 0 | 0 | 1.3222 | 0.95417 | 2.3811 | 0.059399 | 2.1011 | 7.4386
11 | 12 | FRCCc | 0 | 0 | 0 | 0 | 0.94686 | 2.8658 | 25.2421 | 0.059956 | 2.169 | 31.2837 | RFCWc | 0 | 0 | 1.318 | 0.91132 | 2.2272 | 0.058498 | 2.1163 | 7.0114
11 | 13 | FRCCc | 0 | 0 | 0 | 0 | 0.94143 | 2.5827 | 0 | 0.060164 | 2.1766 | 5.7609 | RFCWc | 0 | 0 | 1.4309 | 0.88765 | 2.0172 | 0.057506 | 2.0804 | 6.4816
11 | 14 | FRCCc | 0 | 0 | 0 | 0 | 0.95246 | 2.5006 | 0 | 0.060412 | 2.137 | 5.6505 | RFCWc | 0 | 0 | 1.4549 | 0.92444 | 1.8224 | 0.057548 | 2.0357 | 6.3028
11 | 15 | FRCCc | 0 | 0 | 0 | 0 | 1.0231 | 2.4682 | 3.3181 | 0.061609 | 2.2784 | 9.1494 | RFCWc | 0 | 0 | 1.6966 | 1.1949 | 2.0567 | 0.063176 | 2.3363 | 7.4539
11 | 16 | FRCCc | 0 | 0 | 0 | 0 | 1.369 | 3.4285 | 0 | 0.071214 | 2.7481 | 7.6168 | RFCWc | 0 | 0 | 2.3968 | 2.1483 | 2.8499 | 0.087836 | 3.3895 | 10.8843
11 | 17 | FRCCc | 0 | 0 | 0 | 0 | 2.0323 | 5.5975 | 2.3879 | 0.36126 | 3.4143 | 13.7934 | RFCWc | 0 | 0 | 3.2503 | 3.084 | 4.1697 | 0.42949 | 4.0592 | 15.1817
11 | 18 | FRCCc | 0.0054835 | 0 | 0.0019754 | 0 | 2.6768 | 4.3864 | 4.1133 | 0.13968 | 3.5328 | 14.8563 | RFCWc | 0 | 0 | 2.8102 | 3.5001 | 3.1964 | 0.16347 | 4.1345 | 13.8908
11 | 19 | FRCCc | 0 | 0 | 0 | 0 | 3.017 | 4.1485 | 5.6174 | 0.082475 | 3.3153 | 16.1805 | RFCWc | 0 | 0 | 2.6858 | 3.2465 | 3.864 | 0.096451 | 3.877 | 13.8918
11 | 20 | FRCCc | 0 | 0 | 0 | 0 | 2.8123 | 2.9763 | 0 | 0.082593 | 3.1208 | 8.992 | RFCWc | 0 | 0 | 2.6735 | 2.5451 | 2.8679 | 0.095395 | 3.6045 | 11.7994
11 | 21 | FRCCc | 0 | 0 | 0 | 0 | 2.2346 | 2.8656 | 11.6375 | 0.082917 | 2.9997 | 19.8203 | RFCWc | 0 | 0 | 2.8673 | 1.9214 | 2.8706 | 0.094758 | 3.4281 | 11.5241
11 | 22 | FRCCc | 0 | 0 | 0 | 0 | 2.0316 | 2.465 | 0 | 0.086288 | 2.7748 | 7.3577 | RFCWc | 0 | 0 | 3.1107 | 1.667 | 2.4111 | 0.093318 | 3.0009 | 10.3788
11 | 23 | FRCCc | 0 | 0 | 0 | 0 | 0.8822 | 1.7969 | 4.9932 | 0.092529 | 2.678 | 10.4428 | RFCWc | 0 | 0 | 3.1227 | 0.86795 | 1.619 | 0.092286 | 2.6709 | 8.4546
11 | 0 | FRCCc | 0 | 0 | 0 | 0 | 0.2831 | 0.78542 | 0 | 0.0598 | 1.6826 | 2.811 | RFCWc | 0 | 0 | 2.2289 | 0.31578 | 0.80737 | 0.06762 | 1.9027 | 5.3316
11 | 1 | FRCCc | 0 | 0 | 0 | 0 | 0.16978 | 0.68309 | 0 | 0.059771 | 1.5857 | 2.4984 | RFCWc | 0 | 0 | 2.237 | 0.18553 | 0.67764 | 0.066214 | 1.7567 | 4.9321
11 | 2 | FRCCc | 0 | 0 | 0 | 0 | 0.11239 | 0.58558 | 0 | 0.059347 | 1.5268 | 2.2841 | RFCWc | 0 | 0 | 2.278 | 0.1221 | 0.60034 | 0.065364 | 1.6816 | 4.7563
11 | 3 | FRCCc | 0 | 0 | 0 | 0 | 0.11313 | 0.53255 | 0 | 0.059737 | 1.4888 | 2.1942 | RFCWc | 0 | 0 | 2.314 | 0.12231 | 0.53905 | 0.065479 | 1.6319 | 4.7308
11 | 4 | FRCCc | 0 | 0 | 0 | 0 | 0.12359 | 2.4525 | 4.0842 | 0.059852 | 1.5398 | 8.2599 | RFCWc | 0 | 0 | 2.3251 | 0.13507 | 2.6378 | 0.066308 | 1.7058 | 6.9358
11 | 5 | FRCCc | 0 | 0 | 0 | 0 | 0.33971 | 3.8358 | 4.571 | 0.060932 | 1.6165 | 10.424 | RFCWc | 0 | 0 | 2.3471 | 0.3742 | 4.1556 | 0.068041 | 1.8051 | 8.8874
11 | 6 | FRCCc | 0.14904 | 0 | 0 | 0 | 0.85481 | 1.2181 | 22.271 | 0.28887 | 1.9426 | 26.7245 | RFCWc | 0 | 0 | 3.5485 | 1.0951 | 1.2202 | 0.37516 | 2.5229 | 9.4416
11 | 7 | FRCCc | 0.17325 | 0 | 0 | 0 | 1.2575 | 2.1659 | 0 | 0.12789 | 2.5633 | 6.2878 | RFCWc | 0 | 0 | 3.6 | 1.6356 | 2.1386 | 0.16864 | 3.38 | 10.9365
11 | 8 | FRCCc | 0 | 0 | 0 | 0 | 1.3551 | 2.7886 | 7.0413 | 0.078399 | 2.7102 | 13.9736 | RFCWc | 0 | 0 | 3.4257 | 1.7111 | 2.7819 | 0.10035 | 3.4692 | 11.7952
11 | 9 | FRCCc | 0 | 0 | 0 | 0 | 1.3741 | 4.2788 | 11.4349 | 0.078707 | 2.7208 | 19.8874 | RFCWc | 0 | 0 | 2.9592 | 1.7207 | 4.6134 | 0.099914 | 3.454 | 13.1017
11 | 10 | FRCCc | 0 | 0 | 0 | 0 | 1.0083 | 2.8541 | 0 | 0.059428 | 2.0544 | 5.9762 | RFCWc | 0 | 0 | 2.0473 | 0.98744 | 2.4108 | 0.059 | 2.0396 | 7.5965
11 | 11 | FRCCc | 0 | 0 | 0 | 0 | 0.97214 | 2.9023 | 0 | 0.059697 | 2.1117 | 6.0458 | RFCWc | 0 | 0 | 1.4477 | 0.95417 | 2.3811 | 0.059399 | 2.1011 | 6.9517
11 | 12 | FRCCc | 0.46289 | 0 | 0.11407 | 0 | 0.94686 | 2.8658 | 3.9458 | 0.059956 | 2.169 | 10.5644 | RFCWc | 0 | 0 | 1.2295 | 0.91132 | 2.2272 | 0.058498 | 2.1163 | 6.6071
11 | 13 | FRCCc | 1.1301 | 0 | 0.33017 | 0 | 0.94143 | 2.5827 | 0 | 0.060164 | 2.1766 | 7.2212 | RFCWc | 0 | 0 | 1.2679 | 0.88765 | 2.0172 | 0.057506 | 2.0804 | 6.3649
11 | 14 | FRCCc | 1.6335 | 0 | 0.49433 | 0 | 0.95246 | 2.5006 | 0 | 0.060412 | 2.137 | 7.7783 | RFCWc | 0 | 0 | 1.3923 | 0.92444 | 1.8224 | 0.057548 | 2.0357 | 6.2834
11 | 15 | FRCCc | 1.8904 | 0 | 0.60049 | 0 | 1.0231 | 2.4682 | 0 | 0.061609 | 2.2784 | 8.3221 | RFCWc | 0 | 0 | 1.5208 | 1.1949 | 2.0567 | 0.063176 | 2.3363 | 7.1805
11 | 16 | FRCCc | 1.8505 | 0 | 0.67386 | 0 | 1.369 | 3.4285 | 0 | 0.071214 | 2.7481 | 10.1412 | RFCWc | 0 | 0 | 2.2421 | 2.1483 | 2.8499 | 0.087836 | 3.3895 | 10.7296
11 | 17 | FRCCc | 1.3368 | 0 | 0.48611 | 0 | 2.0323 | 4.9279 | 4.5248 | 0.36126 | 3.4143 | 17.0835 | RFCWc | 0 | 0 | 3.0547 | 3.084 | 3.3736 | 0.42949 | 4.0592 | 14.0906
11 | 18 | FRCCc | 1.2399 | 0 | 0.41534 | 0 | 2.6768 | 4.3864 | 0 | 0.13968 | 3.5328 | 12.3908 | RFCWc | 0 | 0 | 2.7748 | 3.5001 | 3.1964 | 0.16347 | 4.1345 | 13.7826
11 | 19 | FRCCc | 0.87598 | 0 | 0.2877 | 0 | 3.017 | 3.376 | 0 | 0.082475 | 3.3153 | 10.9544 | RFCWc | 0 | 0 | 2.687 | 3.2465 | 2.9606 | 0.096451 | 3.877 | 12.8808
11 | 20 | FRCCc | 1.3885 | 0 | 0.49325 | 0 | 2.8123 | 2.9763 | 19.2169 | 0.082593 | 3.1208 | 30.0906 | RFCWc | 0 | 0 | 2.6279 | 2.5451 | 2.8679 | 0.095395 | 3.6045 | 12.2839
11 | 21 | FRCCc | 0.27271 | 0 | 0.10916 | 0 | 2.2346 | 2.8656 | 0 | 0.082917 | 2.9997 | 8.5647 | RFCWc | 0 | 0 | 2.7857 | 1.9214 | 2.8706 | 0.094758 | 3.4281 | 11.1136
11 | 22 | FRCCc | 0 | 0 | 0.017002 | 0 | 2.0316 | 2.465 | 0 | 0.086288 | 2.7748 | 7.3747 | RFCWc | 0 | 0 | 2.7449 | 1.667 | 2.4111 | 0.093318 | 3.0009 | 9.9999
11 | 23 | FRCCc | 0 | 0 | 0 | 0 | 0.8822 | 1.7969 | 0 | 0.092529 | 2.678 | 5.4496 | RFCWc | 0 | 0 | 2.9158 | 0.86795 | 1.619 | 0.092286 | 2.6709 | 8.1786
11 | 0 | FRCCc | 0 | 0 | 0 | 0 | 0.2831 | 0.78542 | 0 | 0.0598 | 1.6826 | 2.811 | RFCWc | 0 | 0 | 1.8035 | 0.31578 | 0.80737 | 0.06762 | 1.9027 | 4.957
11 | 1 | FRCCc | 0 | 0 | 0 | 0 | 0.16978 | 0.68309 | 3.2236 | 0.059771 | 1.5857 | 5.722 | RFCWc | 0 | 0 | 1.924 | 0.18553 | 0.67764 | 0.066214 | 1.7567 | 4.6191
11 | 2 | FRCCc | 0 | 0 | 0 | 0 | 0.11239 | 0.58558 | 0 | 0.059347 | 1.5268 | 2.2841 | RFCWc | 0 | 0 | 1.9023 | 0.1221 | 0.60034 | 0.065364 | 1.6816 | 4.3806
11 | 3 | FRCCc | 0 | 0 | 0 | 0 | 0.11313 | 0.53255 | 0 | 0.059737 | 1.4888 | 2.1942 | RFCWc | 0 | 0 | 1.9208 | 0.12231 | 0.53905 | 0.065479 | 1.6319 | 4.2885
11 | 4 | FRCCc | 0 | 0 | 0 | 0 | 0.12359 | 0.60325 | 0 | 0.059852 | 1.5398 | 2.3265 | RFCWc | 0 | 0 | 1.9268 | 0.13507 | 0.58911 | 0.066308 | 1.7058 | 4.4819
11 | 5 | FRCCc | 0 | 0 | 0 | 0 | 0.33971 | 0.70954 | 0 | 0.060932 | 1.6165 | 2.7267 | RFCWc | 0 | 0 | 1.9559 | 0.3742 | 0.6646 | 0.068041 | 1.8051 | 4.8772
11 | 6 | FRCCc | 0 | 0 | 0 | 0 | 0.85481 | 1.8289 | 4.6561 | 0.28887 | 1.9426 | 9.5713 | RFCWc | 0 | 0 | 2.891 | 1.0951 | 2.0135 | 0.37516 | 2.5229 | 9.0053
11 | 7 | FRCCc | 0 | 0 | 0 | 0 | 1.2575 | 2.1659 | 0 | 0.12789 | 2.5633 | 6.1145 | RFCWc | 0 | 0 | 2.8935 | 1.6356 | 2.1386 | 0.16864 | 3.38 | 10.23
11 | 8 | FRCCc | 0.21164 | 0 | 0.020021 | 0 | 1.3551 | 5.3722 | 4.1869 | 0.078399 | 2.7102 | 13.9344 | RFCWc | 0 | 0 | 2.7901 | 1.7111 | 6.089 | 0.10035 | 3.4692 | 14.4465
11 | 9 | FRCCc | 1.265 | 0 | 0.43981 | 0 | 1.3741 | 8.3656 | 11.6135 | 0.078707 | 2.7208 | 25.8575 | RFCWc | 0 | 0 | 2.5838 | 1.7207 | 9.8015 | 0.099914 | 3.454 | 17.9884
11 | 10 | FRCCc | 1.2088 | 0 | 0.37848 | 0 | 1.0083 | 2.7255 | 3.1407 | 0.059428 | 2.0544 | 10.5755 | RFCWc | 0 | 0 | 1.9354 | 0.98744 | 2.2831 | 0.059 | 2.0396 | 7.3817
11 | 11 | FRCCc | 1.6321 | 0 | 0.47739 | 0 | 0.97214 | 3.1284 | 0.98878 | 0.059697 | 2.1117 | 9.3701 | RFCWc | 0 | 0 | 1.3468 | 0.95417 | 2.606 | 0.059399 | 2.1011 | 7.1308
11 | 12 | FRCCc | 1.7648 | 0 | 0.55875 | 0 | 0.94686 | 2.8658 | 3.2296 | 0.059956 | 2.169 | 11.5948 | RFCWc | 0 | 0 | 1.3948 | 0.91132 | 2.2272 | 0.058498 | 2.1163 | 6.76
11 | 13 | FRCCc | 2.0791 | 0 | 0.64051 | 0 | 0.94143 | 2.5827 | 0 | 0.060164 | 2.1766 | 8.4805 | RFCWc | 0 | 0 | 1.3215 | 0.88765 | 2.0172 | 0.057506 | 2.0804 | 6.4261
11 | 14 | FRCCc | 2.2817 | 0 | 0.70504 | 0 | 0.95246 | 2.5006 | 0 | 0.060412 | 2.137 | 8.6373 | RFCWc | 0 | 0 | 1.3178 | 0.92444 | 1.8224 | 0.057548 | 2.0357 | 6.1657
11 | 15 | FRCCc | 2.5145 | 0 | 0.78504 | 0 | 1.0231 | 2.4682 | 3.6594 | 0.061609 | 2.2784 | 12.7902 | RFCWc | 0 | 0 | 1.4119 | 1.1949 | 2.0567 | 0.063176 | 2.3363 | 7.0964
11 | 16 | FRCCc | 2.5749 | 0 | 0.83894 | 0 | 1.369 | 3.4285 | 0 | 0.071214 | 2.7481 | 11.0306 | RFCWc | 0 | 0 | 1.9349 | 2.1483 | 2.8499 | 0.087836 | 3.3895 | 10.4539
11 | 17 | FRCCc | 3.1174 | 0 | 1.0646 | 0 | 2.0323 | 4.9279 | 0 | 0.36126 | 3.4143 | 14.9179 | RFCWc | 0 | 0 | 2.6445 | 3.084 | 3.3736 | 0.42949 | 4.0592 | 13.6835
11 | 18 | FRCCc | 2.7262 | 0 | 0.84986 | 0 | 2.6768 | 5.6195 | 8.736 | 0.13968 | 3.5328 | 24.2808 | RFCWc | 0 | 0 | 2.2222 | 3.5001 | 4.6396 | 0.16347 | 4.1345 | 14.8306
11 | 19 | FRCCc | 2.099 | 0 | 0.72548 | 0 | 3.017 | 4.3777 | 5.4225 | 0.082475 | 3.3153 | 19.0393 | RFCWc | 0 | 0 | 2.1874 | 3.2465 | 4.1321 | 0.096451 | 3.877 | 13.7839
11 | 20 | FRCCc | 1.6274 | 0 | 0.56447 | 0 | 2.8123 | 2.9763 | 0 | 0.082593 | 3.1208 | 11.1839 | RFCWc | 0 | 0 | 2.243 | 2.5451 | 2.8679 | 0.095395 | 3.6045 | 11.3689
11 | 21 | FRCCc | 2.977 | 0 | 0.93632 | 0 | 2.2346 | 2.8656 | 31.7133 | 0.082917 | 2.9997 | 43.8096 | RFCWc | 0 | 0 | 2.1076 | 1.9214 | 2.8706 | 0.094758 | 3.4281 | 11.317
11 | 22 | FRCCc | 2.8183 | 0 | 0.82168 | 0 | 2.0316 | 3.437 | 26.4907 | 0.086288 | 2.7748 | 38.4604 | RFCWc | 0 | 0 | 2.204 | 1.667 | 3.4623 | 0.093318 | 3.0009 | 11.3521
11 | 23 | FRCCc | 0.98174 | 0 | 0.56258 | 0 | 0.8822 | 1.7969 | 12.2138 | 0.092529 | 2.678 | 19.2076 | RFCWc | 0 | 0 | 2.3557 | 0.86795 | 1.619 | 0.092286 | 2.6709 | 7.6401
11 | 0 | FRCCc | 0.39678 | 0 | 0.14649 | 0 | 0.2831 | 0.78542 | 0 | 0.0598 | 1.6826 | 3.3542 | RFCWc | 0 | 0 | 1.8447 | 0.31578 | 0.80737 | 0.06762 | 1.9027 | 4.9474
11 | 1 | FRCCc | 0.09751 | 0 | 0.050842 | 0 | 0.16978 | 0.68309 | 0 | 0.059771 | 1.5857 | 2.6467 | RFCWc | 0 | 0 | 1.8535 | 0.18553 | 0.67764 | 0.066214 | 1.7567 | 4.5486
11 | 2 | FRCCc | 0 | 0 | 0 | 0 | 0.11239 | 0.58558 | 0 | 0.059347 | 1.5268 | 2.2841 | RFCWc | 0 | 0 | 1.8709 | 0.1221 | 0.60034 | 0.065364 | 1.6816 | 4.3982
11 | 3 | FRCCc | 0.017701 | 0 | 0.0061103 | 0 | 0.11313 | 0.53255 | 4.3786 | 0.059737 | 1.4888 | 6.5966 | RFCWc | 0 | 0 | 1.9031 | 0.12231 | 0.53905 | 0.065479 | 1.6319 | 4.3404
11 | 4 | FRCCc | 0 | 0 | 0 | 0 | 0.12359 | 0.60325 | 0 | 0.059852 | 1.5398 | 2.3265 | RFCWc | 0 | 0 | 1.9588 | 0.13507 | 0.58911 | 0.066308 | 1.7058 | 4.4642
11 | 5 | FRCCc | 0 | 0 | 0 | 0 | 0.33971 | 0.70954 | 0 | 0.060932 | 1.6165 | 2.7267 | RFCWc | 0 | 0 | 2.2343 | 0.3742 | 0.6646 | 0.068041 | 1.8051 | 5.2066
11 | 6 | FRCCc | 0 | 0 | 0 | 0 | 0.85481 | 1.2181 | 0 | 0.28887 | 1.9426 | 4.3044 | RFCWc | 0 | 0 | 3.0508 | 1.0951 | 1.2202 | 0.37516 | 2.5229 | 8.2758
11 | 7 | FRCCc | 0 | 0 | 0 | 0 | 1.2575 | 2.1659 | 0 | 0.12789 | 2.5633 | 6.1145 | RFCWc | 0 | 0 | 3.2577 | 1.6356 | 2.1386 | 0.16864 | 3.38 | 10.5942
11 | 8 | FRCCc | 0 | 0 | 0 | 0 | 1.3551 | 2.7886 | 6.2008 | 0.078399 | 2.7102 | 13.1332 | RFCWc | 0 | 0 | 3.0586 | 1.7111 | 2.7819 | 0.10035 | 3.4692 | 11.3162
11 | 9 | FRCCc | 0.17963 | 0 | 0 | 0 | 1.3741 | 3.4247 | 0 | 0.078707 | 2.7208 | 7.7779 | RFCWc | 0 | 0 | 2.6231 | 1.7207 | 3.5291 | 0.099914 | 3.454 | 11.5154
11 | 10 | FRCCc | 0.16275 | 0 | 0 | 0 | 1.0083 | 2.7255 | 7.4111 | 0.059428 | 2.0544 | 13.4214 | RFCWc | 0 | 0 | 1.8366 | 0.98744 | 2.2831 | 0.059 | 2.0396 | 7.3125
11 | 11 | FRCCc | 0.081743 | 0 | 0 | 0 | 0.97214 | 2.9023 | 11.7384 | 0.059697 | 2.1117 | 17.866 | RFCWc | 0 | 0 | 1.119 | 0.95417 | 2.3811 | 0.059399 | 2.1011 | 7.1063
11 | 12 | FRCCc | 0 | 0 | 0 | 0 | 0.94686 | 2.8658 | 22.8369 | 0.059956 | 2.169 | 28.8786 | RFCWc | 0 | 0 | 1.1451 | 0.91132 | 2.2272 | 0.058498 | 2.1163 | 6.7697
11 | 13 | FRCCc | 0 | 0 | 0 | 0 | 0.94143 | 7.8756 | 8.6564 | 0.060164 | 2.1766 | 19.7103 | RFCWc | 0 | 0 | 1.1226 | 0.88765 | 7.0764 | 0.057506 | 2.0804 | 11.4517
11 | 14 | FRCCc | 0 | 0 | 0 | 0 | 0.95246 | 4.1761 | 3.9887 | 0.060412 | 2.137 | 11.3146 | RFCWc | 0 | 0 | 1.2645 | 0.92444 | 3.4184 | 0.057548 | 2.0357 | 7.8251
11 | 15 | FRCCc | 0 | 0 | 0 | 0 | 1.0231 | 2.4682 | 0 | 0.061609 | 2.2784 | 5.8313 | RFCWc | 0 | 0 | 1.2741 | 1.1949 | 2.0567 | 0.063176 | 2.3363 | 6.9338
11 | 16 | FRCCc | 0 | 0 | 0 | 0 | 1.369 | 3.4285 | 3.9966 | 0.071214 | 2.7481 | 11.6135 | RFCWc | 0 | 0 | 2.1737 | 2.1483 | 2.8499 | 0.087836 | 3.3895 | 10.7287
11 | 17 | FRCCc | 0.07456 | 0 | 0 | 0 | 2.0323 | 4.9279 | 8.1367 | 0.36126 | 3.4143 | 18.9471 | RFCWc | 0 | 0 | 2.7202 | 3.084 | 3.3736 | 0.42949 | 4.0592 | 13.9448
11 | 18 | FRCCc | 0.22706 | 0 | 0 | 0 | 2.6768 | 4.3864 | 0 | 0.13968 | 3.5328 | 10.9627 | RFCWc | 0 | 0 | 2.4724 | 3.5001 | 3.1964 | 0.16347 | 4.1345 | 13.4801
11 | 19 | FRCCc | 0.22587 | 0 | 0 | 0 | 3.017 | 3.376 | 0 | 0.082475 | 3.3153 | 10.0166 | RFCWc | 0 | 0 | 2.4039 | 3.2465 | 2.9606 | 0.096451 | 3.877 | 12.5977
11 | 20 | FRCCc | 0.22619 | 0 | 0 | 0 | 2.8123 | 2.9763 | 5.9792 | 0.082593 | 3.1208 | 15.1973 | RFCWc | 0 | 0 | 2.4733 | 2.5451 | 2.8679 | 0.095395 | 3.6045 | 11.7676
11 | 21 | FRCCc | 0.22708 | 0 | 0 | 0 | 2.2346 | 2.8656 | 5.6793 | 0.082917 | 2.9997 | 14.0892 | RFCWc | 0 | 0 | 2.4808 | 1.9214 | 2.8706 | 0.094758 | 3.4281 | 10.9159
11 | 22 | FRCCc | 0.23631 | 0 | 0 | 0 | 2.0316 | 2.465 | 0 | 0.086288 | 2.7748 | 7.594 | RFCWc | 0 | 0 | 2.5245 | 1.667 | 2.4111 | 0.093318 | 3.0009 | 9.7095
11 | 23 | FRCCc | 0.25128 | 0.49875 | 0 | 0.049844 | 0.8822 | 1.7969 | 0 | 0.092529 | 2.678 | 6.2495 | RFCWc | 0 | 0 | 2.5575 | 0.86795 | 1.619 | 0.092286 | 2.6709 | 7.8895
11 | 0 | FRCCc | 0.15414 | 1.3487 | 0 | 0.22545 | 0.2831 | 0.78542 | 0 | 0.0598 | 1.6826 | 4.5392 | RFCWc | 0 | 0 | 1.9249 | 0.31578 | 0.80737 | 0.06762 | 1.9027 | 5.0276
11 | 1 | FRCCc | 0.14763 | 2.0541 | 0 | 0.37525 | 0.16978 | 0.68309 | 0 | 0.059771 | 1.5857 | 5.0753 | RFCWc | 0 | 0 | 1.9621 | 0.18553 | 0.67764 | 0.066214 | 1.7567 | 4.6572
11 | 2 | FRCCc | 0.14108 | 2.6778 | 0 | 0.50009 | 0.11239 | 0.58558 | 0 | 0.059347 | 1.5268 | 5.6031 | RFCWc | 0 | 0 | 1.9995 | 0.1221 | 0.60034 | 0.065364 | 1.6816 | 4.4778
11 | 3 | FRCCc | 0.13744 | 3.2114 | 0 | 0.6101 | 0.11313 | 0.53255 | 0 | 0.059737 | 1.4888 | 6.1531 | RFCWc | 0 | 0 | 2.0356 | 0.12231 | 0.53905 | 0.065479 | 1.6319 | 4.4524
11 | 4 | FRCCc | 0.13535 | 3.5386 | 0 | 0.66745 | 0.12359 | 0.60325 | 0 | 0.059852 | 1.5398 | 6.6678 | RFCWc | 0 | 0 | 2.0742 | 0.13507 | 0.58911 | 0.066308 | 1.7058 | 4.5796
11 | 5 | FRCCc | 0.14449 | 2.7193 | 0 | 0.6349 | 0.33971 | 0.70954 | 18.6662 | 0.060932 | 1.6165 | 24.8916 | RFCWc | 0 | 0 | 2.0226 | 0.3742 | 0.6646 | 0.068041 | 1.8051 | 5.4948
11 | 6 | FRCCc | 0.12158 | 7.6407 | 0 | 1.3376 | 0.85481 | 1.2181 | 5.3596 | 0.28887 | 1.9426 | 18.7639 | RFCWc | 0 | 0 | 3.3444 | 1.0951 | 1.2202 | 0.37516 | 2.5229 | 8.5694
11 | 7 | FRCCc | 0.16149 | 4.772 | 0 | 1.1555 | 1.2575 | 2.1659 | 0 | 0.12789 | 2.5633 | 12.2036 | RFCWc | 0 | 0 | 3.5398 | 1.6356 | 2.1386 | 0.16864 | 3.38 | 10.8763
11 | 8 | FRCCc | 0.1884 | 2.9949 | 0 | 0.57987 | 1.3551 | 3.2338 | 7.3229 | 0.078399 | 2.7102 | 18.4636 | RFCWc | 0 | 0 | 2.8438 | 1.7111 | 3.3517 | 0.10035 | 3.4692 | 11.784
11 | 9 | FRCCc | 0.20706 | 0.95086 | 0 | 0.16817 | 1.3741 | 4.1305 | 6.1173 | 0.078707 | 2.7208 | 15.7475 | RFCWc | 0 | 0 | 2.4821 | 1.7207 | 4.4252 | 0.099914 | 3.454 | 12.3823
11 | 10 | FRCCc | 0.13231 | 0.51235 | 0 | 0.079999 | 1.0083 | 3.9907 | 7.8523 | 0.059428 | 2.0544 | 15.6897 | RFCWc | 0 | 0 | 1.613 | 0.98744 | 3.5391 | 0.059 | 2.0396 | 8.4345
11 | 11 | FRCCc | 0 | 0 | 0 | 0 | 0.97214 | 2.9023 | 0 | 0.059697 | 2.1117 | 6.0458 | RFCWc | 0 | 0 | 1.1092 | 0.95417 | 2.3811 | 0.059399 | 2.1011 | 6.6131
11 | 12 | FRCCc | 0 | 0 | 0 | 0 | 0.94686 | 2.8658 | 0 | 0.059956 | 2.169 | 6.0417 | RFCWc | 0 | 0 | 1.0759 | 0.91132 | 2.2272 | 0.058498 | 2.1163 | 6.447
11 | 13 | FRCCc | 0 | 0 | 0 | 0 | 0.94143 | 2.5827 | 3.6279 | 0.060164 | 2.1766 | 9.3887 | RFCWc | 0 | 0 | 0.96393 | 0.88765 | 2.0172 | 0.057506 | 2.0804 | 6.0608
11 | 14 | FRCCc | 0 | 0 | 0 | 0 | 0.95246 | 2.5006 | 0 | 0.060412 | 2.137 | 5.6505 | RFCWc | 0 | 0 | 0.92473 | 0.92444 | 1.8224 | 0.057548 | 2.0357 | 5.7727
11 | 15 | FRCCc | 0 | 0 | 0 | 0 | 1.0231 | 2.4682 | 10.7785 | 0.061609 | 2.2784 | 16.6098 | RFCWc | 0 | 0 | 1.1136 | 1.1949 | 2.0567 | 0.063176 | 2.3363 | 7.0353
11 | 16 | FRCCc | 0 | 0 | 0 | 0 | 1.369 | 3.4285 | 24.8182 | 0.071214 | 2.7481 | 32.4349 | RFCWc | 0 | 0 | 1.4201 | 2.1483 | 2.8499 | 0.087836 | 3.3895 | 10.6126
11 | 17 | FRCCc | 0 | 0 | 0 | 0 | 2.0323 | 4.9279 | 0 | 0.36126 | 3.4143 | 10.7358 | RFCWc | 0 | 0 | 2.4615 | 3.084 | 3.3736 | 0.42949 | 4.0592 | 13.4212
11 | 18 | FRCCc | 0.18922 | 0 | 0 | 0 | 2.6768 | 4.3864 | 6.2699 | 0.13968 | 3.5328 | 17.1947 | RFCWc | 0 | 0 | 2.0255 | 3.5001 | 3.1964 | 0.16347 | 4.1345 | 13.2142
11 | 19 | FRCCc | 0.22587 | 0 | 0 | 0 | 3.017 | 3.376 | 4.6473 | 0.082475 | 3.3153 | 14.6639 | RFCWc | 0 | 0 | 2.0854 | 3.2465 | 2.9606 | 0.096451 | 3.877 | 12.3778
11 | 20 | FRCCc | 0.22619 | 0 | 0 | 0 | 2.8123 | 4.4995 | 7.3079 | 0.082593 | 3.1208 | 18.0493 | RFCWc | 0 | 0 | 1.9993 | 2.5451 | 4.6272 | 0.095395 | 3.6045 | 13.1388
11 | 21 | FRCCc | 0.22708 | 0 | 0 | 0 | 2.2346 | 2.8656 | 37.3519 | 0.082917 | 2.9997 | 45.7619 | RFCWc | 0 | 0 | 2.0755 | 1.9214 | 2.8706 | 0.094758 | 3.4281 | 11.4052
11 | 22 | FRCCc | 0.23631 | 0 | 0 | 0 | 2.0316 | 2.465 | 0 | 0.086288 | 2.7748 | 7.594 | RFCWc | 0 | 0 | 2.3976 | 1.667 | 2.4111 | 0.093318 | 3.0009 | 9.5826
11 | 23 | FRCCc | 0.2534 | 0 | 0 | 0 | 0.8822 | 1.7969 | 0 | 0.092529 | 2.678 | 5.703 | RFCWc | 0 | 0 | 2.4415 | 0.86795 | 1.619 | 0.092286 | 2.6709 | 7.7043
11 | 0 | FRCCc | 0.16217 | 0.325 | 0 | 0.037675 | 0.2831 | 0.83576 | 0 | 0.0598 | 1.6826 | 3.3861 | RFCWc | 0 | 0 | 1.8408 | 0.31578 | 0.86429 | 0.06762 | 1.9027 | 5.0004
11 | 1 | FRCCc | 0.15854 | 0.82701 | 0 | 0.1212 | 0.16978 | 0.71328 | 0 | 0.059771 | 1.5857 | 3.6353 | RFCWc | 0 | 0 | 1.8664 | 0.18553 | 0.71109 | 0.066214 | 1.7567 | 4.6447
11 | 2 | FRCCc | 0.15476 | 1.203 | 0 | 0.18285 | 0.11239 | 0.60557 | 0 | 0.059347 | 1.5268 | 3.8447 | RFCWc | 0 | 0 | 1.8915 | 0.1221 | 0.62235 | 0.065364 | 1.6816 | 4.3919
11 | 3 | FRCCc | 0.15376 | 1.4697 | 0 | 0.23169 | 0.11313 | 0.54261 | 0 | 0.059737 | 1.4888 | 4.0594 | RFCWc | 0 | 0 | 1.909 | 0.12231 | 0.55007 | 0.065479 | 1.6319 | 4.2878
11 | 4 | FRCCc | 0.15288 | 1.5302 | 0 | 0.25971 | 0.12359 | 0.62341 | 4.4736 | 0.059852 | 1.5398 | 8.7631 | RFCWc | 0 | 0 | 1.9282 | 0.13507 | 0.61144 | 0.066308 | 1.7058 | 4.5247
11 | 5 | FRCCc | 0.16361 | 0.51869 | 0 | 0.065221 | 0.33971 | 0.74031 | 31.1932 | 0.060932 | 1.6165 | 34.6982 | RFCWc | 0 | 0 | 1.7261 | 0.3742 | 0.69897 | 0.068041 | 1.8051 | 5.5048
11 | 6 | FRCCc | 0.15714 | 3.4524 | 0 | 0.55444 | 0.85481 | 1.3061 | 0 | 0.28887 | 1.9426 | 8.5564 | RFCWc | 0 | 0 | 3.082 | 1.0951 | 1.3345 | 0.37516 | 2.5229 | 8.4213
11 | 7 | FRCCc | 0.19359 | 1.7652 | 0 | 0.28621 | 1.2575 | 2.3704 | 0 | 0.12789 | 2.5633 | 8.5641 | RFCWc | 0 | 0 | 2.6569 | 1.6356 | 2.4082 | 0.16864 | 3.38 | 10.3407
11 | 8 | FRCCc | 0.20391 | 1.5347 | 0 | 0.25388 | 1.3551 | 3.1054 | 0 | 0.078399 | 2.7102 | 9.2416 | RFCWc | 0 | 0 | 2.4677 | 1.7111 | 3.1874 | 0.10035 | 3.4692 | 10.9495
11 | 9 | FRCCc | 0.20983 | 0.70042 | 0 | 0.13854 | 1.3741 | 3.8752 | 0 | 0.078707 | 2.7208 | 9.0976 | RFCWc | 0 | 0 | 2.3126 | 1.7207 | 4.101 | 0.099914 | 3.454 | 11.7019
11 | 10 | FRCCc | 0.052568 | 0.90025 | 0 | 0.13658 | 1.0083 | 3.1157 | 3.4615 | 0.059428 | 2.0544 | 10.7887 | RFCWc | 0 | 0 | 1.5766 | 0.98744 | 2.6705 | 0.059 | 2.0396 | 7.3884
11 | 11 | FRCCc | 0 | 0 | 0 | 0.0027956 | 0.97214 | 3.3093 | 11.3133 | 0.059697 | 2.1117 | 17.769 | RFCWc | 0 | 0 | 1.0789 | 0.95417 | 2.7861 | 0.059399 | 2.1011 | 7.3433
11 | 12 | FRCCc | 0 | 0 | 0 | 0 | 0.94686 | 3.2393 | 5.4643 | 0.059956 | 2.169 | 11.8794 | RFCWc | 0 | 0 | 1.0974 | 0.91132 | 2.5916 | 0.058498 | 2.1163 | 6.827
11 | 13 | FRCCc | 0 | 0 | 0 | 0 | 0.94143 | 3.2178 | 0 | 0.060164 | 2.1766 | 6.3959 | RFCWc | 0 | 0 | 1.0581 | 0.88765 | 2.6243 | 0.057506 | 2.0804 | 6.7659
11 | 14 | FRCCc | 0 | 0 | 0 | 0 | 0.95246 | 2.7905 | 0 | 0.060412 | 2.137 | 5.9403 | RFCWc | 0 | 0 | 1.0399 | 0.92444 | 2.0985 | 0.057548 | 2.0357 | 6.1639
11 | 15 | FRCCc | 0 | 0 | 0 | 0 | 1.0231 | 2.7845 | 0 | 0.061609 | 2.2784 | 6.1476 | RFCWc | 0 | 0 | 1.1422 | 1.1949 | 2.3811 | 0.063176 | 2.3363 | 7.1263
11 | 16 | FRCCc | 0 | 0 | 0 | 0 | 1.369 | 3.7582 | 0 | 0.071214 | 2.7481 | 7.9465 | RFCWc | 0 | 0 | 1.5872 | 2.1483 | 3.2566 | 0.087836 | 3.3895 | 10.4814
11 | 17 | FRCCc | 0 | 0 | 0 | 0 | 2.0323 | 5.2992 | 4.4028 | 0.36126 | 3.4143 | 15.5099 | RFCWc | 0 | 0 | 2.156 | 3.084 | 3.815 | 0.42949 | 4.0592 | 13.6298
11 | 18 | FRCCc | 0 | 0 | 0 | 0 | 2.6768 | 4.7423 | 16.8975 | 0.13968 | 3.5328 | 27.9891 | RFCWc | 0 | 0 | 1.68 | 3.5001 | 3.6129 | 0.16347 | 4.1345 | 13.5646
11 | 19 | FRCCc | 0.11293 | 0 | 0 | 0 | 3.017 | 3.73 | 0 | 0.082475 | 3.3153 | 10.2577 | RFCWc | 0 | 0 | 1.6887 | 3.2465 | 3.3747 | 0.096451 | 3.877 | 12.3741
11 | 20 | FRCCc | 0.22619 | 0 | 0 | 0 | 2.8123 | 3.3378 | 0 | 0.082593 | 3.1208 | 9.5797 | RFCWc | 0 | 0 | 1.7171 | 2.5451 | 3.2854 | 0.095395 | 3.6045 | 11.2606
11 | 21 | FRCCc | 0.22708 | 0 | 0 | 0 | 2.2346 | 4.9315 | 12.7805 | 0.082917 | 2.9997 | 23.2563 | RFCWc | 0 | 0 | 1.7007 | 1.9214 | 5.2315 | 0.094758 | 3.4281 | 12.6705
11 | 22 | FRCCc | 0.078774 | 0 | 0 | 0 | 2.0316 | 2.7846 | 0 | 0.086288 | 2.7748 | 7.7561 | RFCWc | 0 | 0 | 1.7162 | 1.667 | 2.7567 | 0.093318 | 3.0009 | 9.2469
11 | 23 | FRCCc | 0 | 0 | 0 | 0 | 0.8822 | 1.9838 | 0 | 0.092529 | 2.678 | 5.6365 | RFCWc | 0 | 0 | 1.7262 | 0.86795 | 1.8054 | 0.092286 | 2.6709 | 7.2447
12 | 0 | FRCCc | 0 | 0 | 0 | 0 | 0.3686 | 1.0305 | 0 | 0.077858 | 2.7701 | 4.247 | RFCWc | 0 | 0 | 1.8779 | 0.46663 | 1.2019 | 0.099921 | 3.5551 | 7.2151
12 | 1 | FRCCc | 0 | 0 | 0 | 0 | 0.22323 | 0.88117 | 0 | 0.07859 | 2.6363 | 3.8193 | RFCWc | 0 | 0 | 1.8625 | 0.27846 | 0.99427 | 0.09938 | 3.3338 | 6.582
12 | 2 | FRCCc | 0 | 0 | 0 | 0 | 0.16049 | 0.80466 | 0 | 0.084748 | 2.7568 | 3.8067 | RFCWc | 0 | 0 | 1.8353 | 0.18383 | 0.86647 | 0.09841 | 3.2012 | 6.2725
12 | 3 | FRCCc | 0 | 0 | 0 | 0 | 0.17369 | 0.76979 | 0 | 0.091718 | 2.8903 | 3.9255 | RFCWc | 0 | 0 | 1.8044 | 0.18223 | 0.75145 | 0.097553 | 3.0742 | 5.9231
12 | 4 | FRCCc | 0 | 0 | 0 | 0 | 0.18266 | 0.85037 | 0 | 0.087208 | 2.8368 | 3.9571 | RFCWc | 0 | 0 | 1.7004 | 0.19334 | 0.79947 | 0.093577 | 3.044 | 5.8436
12 | 5 | FRCCc | 0 | 0 | 0 | 0 | 0.50714 | 1.0186 | 6.6212 | 0.088616 | 2.9727 | 11.2082 | RFCWc | 0 | 0 | 1.6636 | 0.54147 | 0.92047 | 0.095916 | 3.2176 | 6.6201
12 | 6 | FRCCc | 0 | 0 | 0 | 0 | 1.1561 | 1.6639 | 0 | 0.3806 | 3.2363 | 6.4368 | RFCWc | 0 | 0 | 1.9773 | 1.2951 | 1.4682 | 0.43225 | 3.6755 | 8.8617
12 | 7 | FRCCc | 0 | 0 | 0 | 0 | 1.1938 | 2.146 | 1.3784 | 0.11829 | 2.9979 | 7.8344 | RFCWc | 0 | 0 | 1.7428 | 1.5986 | 2.2225 | 0.16058 | 4.0695 | 9.8812
12 | 8 | FRCCc | 0 | 0 | 0 | 0 | 1.141 | 2.471 | 2.2468 | 0.063458 | 2.7738 | 8.6961 | RFCWc | 0 | 0 | 1.1178 | 1.3801 | 2.4122 | 0.077806 | 3.401 | 8.3995
12 | 9 | FRCCc | 0 | 0 | 0 | 0 | 1.1489 | 3.0329 | 0 | 0.062445 | 2.7295 | 6.9737 | RFCWc | 0 | 0 | 1.078 | 1.2995 | 2.8846 | 0.0716 | 3.1297 | 8.4731
12 | 10 | FRCCc | 0 | 0 | 0 | 0 | 1.1118 | 3.2167 | 11.5329 | 0.062138 | 2.7161 | 18.6397 | RFCWc | 0 | 0 | 1.378 | 1.2513 | 3.1563 | 0.070895 | 3.0989 | 9.2464
12 | 11 | FRCCc | 0 | 0 | 0 | 0 | 1.0606 | 3.3798 | 0 | 0.061685 | 2.759 | 7.2611 | RFCWc | 0 | 0 | 1.0378 | 1.1631 | 3.1661 | 0.06858 | 3.0674 | 8.5639
12 | 12 | FRCCc | 0 | 0 | 0 | 0 | 1.032 | 3.2999 | 0 | 0.06184 | 2.8288 | 7.2225 | RFCWc | 0 | 0 | 1.0469 | 1.0976 | 2.9021 | 0.06667 | 3.0498 | 8.1721
12 | 13 | FRCCc | 0 | 0 | 0 | 0 | 1.0193 | 2.9506 | 0 | 0.061628 | 2.8191 | 6.8507 | RFCWc | 0 | 0 | 1.0905 | 1.1078 | 2.712 | 0.067899 | 3.106 | 8.1445
12 | 14 | FRCCc | 0 | 0 | 0 | 0 | 1.0326 | 2.8258 | 13.199 | 0.062071 | 2.7763 | 19.8957 | RFCWc | 0 | 0 | 1.0524 | 1.1569 | 2.4249 | 0.06794 | 3.0388 | 8.0387
12 | 15 | FRCCc | 0 | 0 | 0 | 0 | 1.1217 | 2.8673 | 0 | 0.064404 | 3.0116 | 7.065 | RFCWc | 0 | 0 | 1.2533 | 1.5052 | 2.7347 | 0.074051 | 3.4626 | 9.04
12 | 16 | FRCCc | 0 | 0 | 0 | 0 | 1.431 | 3.7179 | 0 | 0.071295 | 3.4788 | 8.699 | RFCWc | 0 | 0 | 1.6156 | 2.5368 | 3.4499 | 0.095099 | 4.6402 | 12.4266
12 | 17 | FRCCc | 0 | 0 | 0 | 0 | 2.0253 | 4.9898 | 20.3272 | 0.34318 | 4.1012 | 31.7865 | RFCWc | 0 | 0 | 1.9771 | 3.3944 | 3.7873 | 0.43584 | 5.2085 | 15.3569
12 | 18 | FRCCc | 0 | 0 | 0 | 0 | 2.733 | 4.532 | 11.6419 | 0.13509 | 4.3203 | 23.3623 | RFCWc | 0 | 0 | 1.7281 | 3.7151 | 3.566 | 0.16535 | 5.2881 | 14.7996
12 | 19 | FRCCc | 0.18079 | 0 | 0 | 0 | 3.0393 | 3.5216 | 5.5772 | 0.079219 | 4.0264 | 16.4245 | RFCWc | 0 | 0 | 1.7107 | 3.2912 | 3.3333 | 0.097741 | 4.9678 | 13.5795
12 | 20 | FRCCc | 0.21583 | 0 | 0 | 0 | 2.7562 | 3.1211 | 0 | 0.07881 | 3.7653 | 9.9373 | RFCWc | 0 | 0 | 1.7674 | 2.5013 | 3.2532 | 0.096924 | 4.6307 | 12.2629
12 | 21 | FRCCc | 0.21583 | 0 | 0 | 0 | 2.136 | 3.0179 | 0 | 0.078812 | 3.6052 | 9.0537 | RFCWc | 0 | 0 | 1.7685 | 1.9007 | 3.2567 | 0.095844 | 4.3843 | 11.4192
12 | 22 | FRCCc | 0.23043 | 0 | 0 | 0 | 1.9589 | 2.6483 | 0 | 0.08414 | 3.4212 | 8.343 | RFCWc | 0 | 0 | 1.7529 | 1.6658 | 2.6866 | 0.093561 | 3.8043 | 10.0862
12 | 23 | FRCCc | 0.2462 | 0 | 0 | 0 | 0.85712 | 1.86 | 0 | 0.089898 | 3.2899 | 6.3431 | RFCWc | 0 | 0 | 1.8643 | 0.86832 | 1.735 | 0.092325 | 3.3787 | 7.9513
12 | 0 | FRCCc | 0.20939 | 0.73236 | 0 | 0.089979 | 0.3686 | 0.96497 | 0 | 0.077858 | 2.7701 | 5.2132 | RFCWc | 0 | 0 | 2.0907 | 0.46663 | 1.1178 | 0.099921 | 3.5551 | 7.3438
12 | 1 | FRCCc | 0.20545 | 1.5302 | 0 | 0.22998 | 0.22323 | 0.84148 | 0 | 0.07859 | 2.6363 | 5.7453 | RFCWc | 0 | 0 | 2.1446 | 0.27846 | 0.94408 | 0.09938 | 3.3338 | 6.8139
12 | 2 | FRCCc | 0.21607 | 2.4684 | 0 | 0.37718 | 0.16049 | 0.77613 | 0 | 0.084748 | 2.7568 | 6.8398 | RFCWc | 0 | 0 | 2.0883 | 0.18383 | 0.83333 | 0.09841 | 3.2012 | 6.4923
12 | 3 | FRCCc | 0.22864 | 3.3016 | 0 | 0.53062 | 0.17369 | 0.75435 | 6.0575 | 0.091718 | 2.8903 | 14.0283 | RFCWc | 0 | 0 | 2.0904 | 0.18223 | 0.73502 | 0.097553 | 3.0742 | 6.1927
12 | 4 | FRCCc | 0.21509 | 3.4388 | 0 | 0.55887 | 0.18266 | 0.82101 | 0 | 0.087208 | 2.8368 | 8.1405 | RFCWc | 0 | 0 | 2.0638 | 0.19334 | 0.76796 | 0.093577 | 3.044 | 6.2457
12 | 5 | FRCCc | 0.21902 | 3.3657 | 0 | 0.55692 | 0.50714 | 0.97382 | 0 | 0.088616 | 2.9727 | 8.6839 | RFCWc | 0 | 0 | 2.1297 | 0.54147 | 0.87202 | 0.095916 | 3.2176 | 6.8698
12 | 6 | FRCCc | 0.2029 | 5.0435 | 0 | 0.77063 | 1.1561 | 1.548 | 0 | 0.3806 | 3.2363 | 12.338 | RFCWc | 0 | 0 | 2.5054 | 1.2951 | 1.3366 | 0.43225 | 3.6755 | 9.2583
12 | 7 | FRCCc | 0.17998 | 1.4091 | 0 | 0.30515 | 1.1938 | 1.9568 | 3.4066 | 0.11829 | 2.9979 | 11.5676 | RFCWc | 0 | 0 | 2.0654 | 1.5986 | 1.9657 | 0.16058 | 4.0695 | 9.9457
12 | 8 | FRCCc | 0.14015 | 0.61712 | 0 | 0.10802 | 1.141 | 2.2146 | 0.34966 | 0.063458 | 2.7738 | 7.4078 | RFCWc | 0 | 0 | 1.5959 | 1.3801 | 2.0978 | 0.077806 | 3.401 | 8.6332
12 | 9 | FRCCc | 0 | 0 | 0 | 0.0011971 | 1.1489 | 2.6754 | 4.6484 | 0.062445 | 2.7295 | 11.2659 | RFCWc | 0 | 0 | 1.4297 | 1.2995 | 2.4748 | 0.0716 | 3.1297 | 8.4842
12 | 10 | FRCCc | 0 | 0 | 0 | 0 | 1.1118 | 2.8087 | 0 | 0.062138 | 2.7161 | 6.6988 | RFCWc | 0 | 0 | 1.6913 | 1.2513 | 2.6909 | 0.070895 | 3.0989 | 8.8661
12 | 11 | FRCCc | 0 | 0 | 0 | 0 | 1.0606 | 2.9593 | 0 | 0.061685 | 2.759 | 6.8405 | RFCWc | 0 | 0 | 1.3921 | 1.1631 | 2.6985 | 0.06858 | 3.0674 | 8.3991
12 | 12 | FRCCc | 0 | 0 | 0 | 0 | 1.032 | 2.9147 | 0 | 0.06184 | 2.8288 | 6.8373 | RFCWc | 0 | 0 | 1.2875 | 1.0976 | 2.4868 | 0.06667 | 3.0498 | 7.9974
12 | 13 | FRCCc | 0 | 0 | 0 | 0 | 1.0193 | 2.603 | 0 | 0.061628 | 2.8191 | 6.5031 | RFCWc | 0 | 0 | 1.2994 | 1.1078 | 2.329 | 0.067899 | 3.106 | 7.9704
12 | 14 | FRCCc | 0 | 0 | 0 | 0 | 1.0326 | 2.528 | 0 | 0.062071 | 2.7763 | 6.399 | RFCWc | 0 | 0 | 1.3021 | 1.1569 | 2.0989 | 0.06794 | 3.0388 | 7.6739
12 | 15 | FRCCc | 0 | 0 | 0 | 0 | 1.1217 | 2.5366 | 3.7157 | 0.064404 | 3.0116 | 10.45 | RFCWc | 0 | 0 | 1.5495 | 1.5052 | 2.3545 | 0.074051 | 3.4626 | 9.015
12 | 16 | FRCCc | 0 | 0 | 0 | 0 | 1.431 | 3.3878 | 0 | 0.071295 | 3.4788 | 8.3689 | RFCWc | 0 | 0 | 1.7186 | 2.5368 | 3.0096 | 0.095099 | 4.6402 | 12.0945
12 | 17 | FRCCc | 0 | 0 | 0 | 0 | 2.0253 | 4.6371 | 4.1821 | 0.34318 | 4.1012 | 15.2889 | RFCWc | 0 | 0 | 2.4029 | 3.3944 | 3.3394 | 0.43584 | 5.2085 | 14.7944
12 | 18 | FRCCc | 0 | 0 | 0 | 0 | 2.733 | 4.1877 | 0 | 0.13509 | 4.3203 | 11.3761 | RFCWc | 0 | 0 | 2.0004 | 3.7151 | 3.1446 | 0.16535 | 5.2881 | 14.4007
12 | 19 | FRCCc | 0 | 0 | 0 | 0 | 3.0393 | 3.1815 | 0 | 0.079219 | 4.0264 | 10.3265 | RFCWc | 0 | 0 | 1.915 | 3.2912 | 2.9137 | 0.097741 | 4.9678 | 13.1988
12 | 20 | FRCCc | 0.10791 | 0 | 0 | 0 | 2.7562 | 2.7761 | 1.3878 | 0.07881 | 3.7653 | 10.8721 | RFCWc | 0 | 0 | 1.9795 | 2.5013 | 2.829 | 0.096924 | 4.6307 | 12.1426
12 | 21 | FRCCc | 0.21583 | 0 | 0 | 0 | 2.136 | 2.6596 | 33.7849 | 0.078812 | 3.6052 | 42.4802 | RFCWc | 0 | 0 | 1.8155 | 1.9007 | 2.821 | 0.095844 | 4.3843 | 11.9138
12 | 22 | FRCCc | 0.23043 | 0 | 0 | 0 | 1.9589 | 2.3367 | 0 | 0.08414 | 3.4212 | 8.0314 | RFCWc | 0 | 0 | 2.094 | 1.6658 | 2.3401 | 0.093561 | 3.8043 | 10.0105
12 | 23 | FRCCc | 0.2462 | 0 | 0 | 0 | 0.85712 | 1.6784 | 0 | 0.089898 | 3.2899 | 6.1615 | RFCWc | 0 | 0 | 2.1701 | 0.86832 | 1.5485 | 0.092325 | 3.3787 | 8.0706
12 | 0 | FRCCc | 0.21322 | 0 | 0 | 0 | 0.3686 | 2.7352 | 9.4444 | 0.077858 | 2.7701 | 15.6094 | RFCWc | 0 | 0 | 2.4515 | 0.46663 | 3.3896 | 0.099921 | 3.5551 | 10.3117
12 | 1 | FRCCc | 0.21523 | 0 | 0 | 0 | 0.22323 | 0.84148 | 0 | 0.07859 | 2.6363 | 3.9949 | RFCWc | 0 | 0 | 2.5291 | 0.27846 | 0.94408 | 0.09938 | 3.3338 | 7.2774
12 | 2 | FRCCc | 0.23021 | 0.37839 | 0 | 0.044295 | 0.16049 | 0.77613 | 0 | 0.084748 | 2.7568 | 4.4311 | RFCWc | 0 | 0 | 2.6245 | 0.18383 | 0.83333 | 0.09841 | 3.2012 | 6.9548
12 | 3 | FRCCc | 0.2455 | 0.92087 | 0 | 0.13377 | 0.17369 | 0.75435 | 0 | 0.091718 | 2.8903 | 5.2102 | RFCWc | 0 | 0 | 2.634 | 0.18223 | 0.73502 | 0.097553 | 3.0742 | 6.7676
12 | 4 | FRCCc | 0.23248 | 0.95329 | 0 | 0.14946 | 0.18266 | 0.82101 | 9.5991 | 0.087208 | 2.8368 | 14.862 | RFCWc | 0 | 0 | 2.4738 | 0.19334 | 0.76796 | 0.093577 | 3.044 | 6.7386
12 | 5 | FRCCc | 0.2358 | 1.0349 | 0 | 0.16188 | 0.50714 | 0.97382 | 0 | 0.088616 | 2.9727 | 5.9748 | RFCWc | 0 | 0 | 2.5196 | 0.54147 | 0.87202 | 0.095916 | 3.2176 | 7.2597
12 | 6 | FRCCc | 0.22146 | 1.9766 | 0 | 0.39933 | 1.1561 | 1.548 | 14.3765 | 0.3806 | 3.2363 | 23.2949 | RFCWc | 0 | 0 | 3.0951 | 1.2951 | 1.3366 | 0.43225 | 3.6755 | 10.4692
12 | 7 | FRCCc | 0.15921 | 0.18537 | 0 | 0.026219 | 1.1938 | 1.9568 | 29.7326 | 0.11829 | 2.9979 | 36.3702 | RFCWc | 0 | 0 | 2.253 | 1.5986 | 1.9657 | 0.16058 | 4.0695 | 10.7737
12 | 8 | FRCCc | 0 | 0 | 0 | 0.0007299 | 1.141 | 2.2146 | 0 | 0.063458 | 2.7738 | 6.1936 | RFCWc | 0 | 0 | 1.9804 | 1.3801 | 2.0978 | 0.077806 | 3.401 | 8.9477
12 | 9 | FRCCc | 0 | 0 | 0 | 0 | 1.1489 | 3.7253 | 17.532 | 0.062445 | 2.7295 | 25.198 | RFCWc | 0 | 0 | 1.4181 | 1.2995 | 3.6785 | 0.0716 | 3.1297 | 10.1381
12 | 10 | FRCCc | 0 | 0 | 0 | 0 | 1.1118 | 5.756 | 4.6142 | 0.062138 | 2.7161 | 14.2603 | RFCWc | 0 | 0 | 1.8325 | 1.2513 | 6.0536 | 0.070895 | 3.0989 | 12.44
12 | 11 | FRCCc | 0 | 0 | 0 | 0 | 1.0606 | 2.9593 | 3.3254 | 0.061685 | 2.759 | 10.166 | RFCWc | 0 | 0 | 1.419 | 1.1631 | 2.6985 | 0.06858 | 3.0674 | 8.426
12 | 12 | FRCCc | 0 | 0 | 0 | 0 | 1.032 | 2.9147 | 0 | 0.06184 | 2.8288 | 6.8373 | RFCWc | 0 | 0 | 1.2522 | 1.0976 | 2.4868 | 0.06667 | 3.0498 | 8.0121
12 | 13 | FRCCc | 0 | 0 | 0 | 0 | 1.0193 | 2.603 | 0 | 0.061628 | 2.8191 | 6.5031 | RFCWc | 0 | 0 | 1.1089 | 1.1078 | 2.329 | 0.067899 | 3.106 | 7.7289
12 | 14 | FRCCc | 0 | 0 | 0 | 0 | 1.0326 | 2.528 | 0 | 0.062071 | 2.7763 | 6.399 | RFCWc | 0 | 0 | 1.1739 | 1.1569 | 2.0989 | 0.06794 | 3.0388 | 7.5457
12 | 15 | FRCCc | 0 | 0 | 0 | 0 | 1.1217 | 2.5366 | 0 | 0.064404 | 3.0116 | 6.7343 | RFCWc | 0 | 0 | 1.2707 | 1.5052 | 2.3545 | 0.074051 | 3.4626 | 8.734
12 | 16 | FRCCc | 0 | 0 | 0 | 0 | 1.431 | 3.3878 | 0 | 0.071295 | 3.4788 | 8.3689 | RFCWc | 0 | 0 | 1.6104 | 2.5368 | 3.0096 | 0.095099 | 4.6402 | 11.9052
12 | 17 | FRCCc | 0 | 0 | 0 | 0 | 2.0253 | 4.6371 | 5.1565 | 0.34318 | 4.1012 | 16.2632 | RFCWc | 0 | 0 | 2.0349 | 3.3944 | 3.3394 | 0.43584 | 5.2085 | 14.5966
12 | 18 | FRCCc | 0 | 0 | 0 | 0 | 2.733 | 4.1877 | 0 | 0.13509 | 4.3203 | 11.3761 | RFCWc | 0 | 0 | 1.6883 | 3.7151 | 3.1446 | 0.16535 | 5.2881 | 14.0148
12 | 19 | FRCCc | 0 | 0 | 0 | 0 | 3.0393 | 3.1815 | 0 | 0.079219 | 4.0264 | 10.3265 | RFCWc | 0 | 0 | 1.6349 | 3.2912 | 2.9137 | 0.097741 | 4.9678 | 12.9187
12 | 20 | FRCCc | 0 | 0 | 0 | 0 | 2.7562 | 2.7761 | 4.3442 | 0.07881 | 3.7653 | 13.7206 | RFCWc | 0 | 0 | 1.6911 | 2.5013 | 2.829 | 0.096924 | 4.6307 | 11.835
12 | 21 | FRCCc | 0 | 0 | 0 | 0 | 2.136 | 2.6596 | 0 | 0.078812 | 3.6052 | 8.4796 | RFCWc | 0 | 0 | 1.7372 | 1.9007 | 2.821 | 0.095844 | 4.3843 | 10.9521
12 | 22 | FRCCc | 0 | 0 | 0 | 0 | 1.9589 | 2.3367 | 0 | 0.08414 | 3.4212 | 7.801 | RFCWc | 0 | 0 | 1.7506 | 1.6658 | 2.3401 | 0.093561 | 3.8043 | 9.6672
12 | 23 | FRCCc | 0 | 0 | 0 | 0 | 0.85712 | 1.6784 | 0 | 0.089898 | 3.2899 | 5.9153 | RFCWc | 0 | 0 | 1.7791 | 0.86832 | 1.5485 | 0.092325 | 3.3787 | 7.7488
12 | 0 | FRCCc | 0 | 0 | 0 | 0 | 0.3686 | 0.96497 | 0 | 0.077858 | 2.7701 | 4.1815 | RFCWc | 0 | 0 | 1.9963 | 0.46663 | 1.1178 | 0.099921 | 3.5551 | 7.2494
12 | 1 | FRCCc | 0 | 0 | 0 | 0 | 0.22323 | 0.84148 | 0 | 0.07859 | 2.6363 | 3.7796 | RFCWc | 0 | 0 | 2.02 | 0.27846 | 0.94408 | 0.09938 | 3.3338 | 6.6892
12 | 2 | FRCCc | 0 | 0 | 0 | 0 | 0.16049 | 0.77613 | 0 | 0.084748 | 2.7568 | 3.7782 | RFCWc | 0 | 0 | 2.0278 | 0.18383 | 0.83333 | 0.09841 | 3.2012 | 6.4319
12 | 3 | FRCCc | 0 | 0 | 0 | 0 | 0.17369 | 0.75435 | 4.9477 | 0.091718 | 2.8903 | 8.8578 | RFCWc | 0 | 0 | 2.0637 | 0.18223 | 0.73502 | 0.097553 | 3.0742 | 6.1661
12 | 4 | FRCCc | 0 | 0 | 0 | 0 | 0.18266 | 0.82101 | 0 | 0.087208 | 2.8368 | 3.9277 | RFCWc | 0 | 0 | 2.0659 | 0.19334 | 0.76796 | 0.093577 | 3.044 | 6.1776
12 | 5 | FRCCc | 0 | 0 | 0 | 0 | 0.50714 | 0.97382 | 0 | 0.088616 | 2.9727 | 4.5423 | RFCWc | 0 | 0 | 2.1182 | 0.54147 | 0.87202 | 0.095916 | 3.2176 | 6.8583
12 | 6 | FRCCc | 0 | 0 | 0 | 0 | 1.1561 | 1.548 | 0 | 0.3806 | 3.2363 | 6.321 | RFCWc | 0 | 0 | 2.4642 | 1.2951 | 1.3366 | 0.43225 | 3.6755 | 9.3
12 | 7 | FRCCc | 0 | 0 | 0 | 0 | 1.1938 | 1.9568 | 0 | 0.11829 | 2.9979 | 6.2668 | RFCWc | 0 | 0 | 2.0226 | 1.5986 | 1.9657 | 0.16058 | 4.0695 | 9.9032
12 | 8 | FRCCc | 0 | 0 | 0 | 0 | 1.141 | 9.4404 | 10.402 | 0.063458 | 2.7738 | 23.8207 | RFCWc | 0 | 0 | 1.4904 | 1.3801 | 10.9575 | 0.077806 | 3.401 | 17.6018
12 | 9 | FRCCc | 0 | 0 | 0 | 0 | 1.1489 | 4.1087 | 22.6058 | 0.062445 | 2.7295 | 30.6553 | RFCWc | 0 | 0 | 1.3481 | 1.2995 | 4.1182 | 0.0716 | 3.1297 | 10.4922
12 | 10 | FRCCc | 0 | 0 | 0 | 0 | 1.1118 | 2.8087 | 0 | 0.062138 | 2.7161 | 6.6988 | RFCWc | 0 | 0 | 1.5834 | 1.2513 | 2.6909 | 0.070895 | 3.0989 | 8.7051
12 | 11 | FRCCc | 0 | 0 | 0 | 0 | 1.0606 | 2.9593 | 7.9361 | 0.061685 | 2.759 | 14.7766 | RFCWc | 0 | 0 | 1.0646 | 1.1631 | 2.6985 | 0.06858 | 3.0674 | 8.3138
12 | 12 | FRCCc | 0 | 0 | 0 | 0 | 1.032 | 2.9147 | 0 | 0.06184 | 2.8288 | 6.8373 | RFCWc | 0 | 0 | 0.83997 | 1.0976 | 2.4868 | 0.06667 | 3.0498 | 7.5499
12 | 13 | FRCCc | 0 | 0 | 0 | 0 | 1.0193 | 2.603 | 0 | 0.061628 | 2.8191 | 6.5031 | RFCWc | 0 | 0 | 0.91639 | 1.1078 | 2.329 | 0.067899 | 3.106 | 7.5365
12 | 14 | FRCCc | 0 | 0 | 0 | 0 | 1.0326 | 2.528 | 0 | 0.062071 | 2.7763 | 6.399 | RFCWc | 0 | 0 | 0.92926 | 1.1569 | 2.0989 | 0.06794 | 3.0388 | 7.3521
12 | 15 | FRCCc | 0 | 0 | 0 | 0 | 1.1217 | 2.5366 | 0 | 0.064404 | 3.0116 | 6.7343 | RFCWc | 0 | 0 | 1.1379 | 1.5052 | 2.3545 | 0.074051 | 3.4626 | 8.5444
12 | 16 | FRCCc | 0 | 0 | 0 | 0 | 1.431 | 3.3878 | 4.0509 | 0.071295 | 3.4788 | 12.4199 | RFCWc | 0 | 0 | 1.5044 | 2.5368 | 3.0096 | 0.095099 | 4.6402 | 11.8852
12 | 17 | FRCCc | 0 | 0 | 0 | 0 | 2.0253 | 4.6371 | 0 | 0.34318 | 4.1012 | 11.1068 | RFCWc | 0 | 0 | 1.9722 | 3.3944 | 3.3394 | 0.43584 | 5.2085 | 14.3638
12 | 18 | FRCCc | 0 | 0 | 0 | 0 | 2.733 | 4.1877 | 4.3213 | 0.13509 | 4.3203 | 15.6974 | RFCWc | 0 | 0 | 1.8238 | 3.7151 | 3.1446 | 0.16535 | 5.2881 | 14.2299
12 | 19 | FRCCc | 0 | 0 | 0 | 0 | 3.0393 | 3.1815 | 0 | 0.079219 | 4.0264 | 10.3265 | RFCWc | 0 | 0 | 1.8318 | 3.2912 | 2.9137 | 0.097741 | 4.9678 | 13.1156
12 | 20 | FRCCc | 0 | 0 | 0 | 0 | 2.7562 | 2.7761 | 0 | 0.07881 | 3.7653 | 9.3765 | RFCWc | 0 | 0 | 1.9222 | 2.5013 | 2.829 | 0.096924 | 4.6307 | 12.0661
12 | 21 | FRCCc | 0 | 0 | 0 | 0 | 2.136 | 2.6596 | 23.8171 | 0.078812 | 3.6052 | 32.2967 | RFCWc | 0 | 0 | 1.6222 | 1.9007 | 2.821 | 0.095844 | 4.3843 | 11.9069
12 | 22 | FRCCc | 0 | 0 | 0 | 0 | 1.9589 | 2.3367 | 31.5786 | 0.08414 | 3.4212 | 39.3795 | RFCWc | 0 | 0 | 1.9677 | 1.6658 | 2.3401 | 0.093561 | 3.8043 | 10.2844
12 | 23 | FRCCc | 0 | 0 | 0 | 0 | 0.85712 | 1.6784 | 0 | 0.089898 | 3.2899 | 5.9153 | RFCWc | 0 | 0 | 2.0399 | 0.86832 | 1.5485 | 0.092325 | 3.3787 | 7.9403
12 | 0 | FRCCc | 0 | 0 | 0 | 0 | 0.3686 | 0.96497 | 0 | 0.077858 | 2.7701 | 4.1815 | RFCWc | 0 | 0 | 2.1958 | 0.46663 | 1.1178 | 0.099921 | 3.5551 | 7.5239
12 | 1 | FRCCc | 0 | 0 | 0 | 0 | 0.22323 | 0.84148 | 15.5409 | 0.07859 | 2.6363 | 19.3206 | RFCWc | 0 | 0 | 2.059 | 0.27846 | 0.94408 | 0.09938 | 3.3338 | 7.4487
12 | 2 | FRCCc | 0 | 0 | 0 | 0 | 0.16049 | 0.77613 | 16.7901 | 0.084748 | 2.7568 | 20.5682 | RFCWc | 0 | 0 | 2.1669 | 0.18383 | 0.83333 | 0.09841 | 3.2012 | 6.6342
12 | 3 | FRCCc | 0 | 0 | 0 | 0 | 0.17369 | 0.75435 | 0 | 0.091718 | 2.8903 | 3.91 | RFCWc | 0 | 0 | 2.1863 | 0.18223 | 0.73502 | 0.097553 | 3.0742 | 6.2887
12 | 4 | FRCCc | 0 | 0 | 0 | 0 | 0.18266 | 0.82101 | 0 | 0.087208 | 2.8368 | 3.9277 | RFCWc | 0 | 0 | 2.1502 | 0.19334 | 0.76796 | 0.093577 | 3.044 | 6.2619
12 | 5 | FRCCc | 0 | 0 | 0 | 0 | 0.50714 | 0.97382 | 0 | 0.088616 | 2.9727 | 4.5423 | RFCWc | 0 | 0 | 2.2521 | 0.54147 | 0.87202 | 0.095916 | 3.2176 | 7.0714
12 | 6 | FRCCc | 0 | 0 | 0 | 0 | 1.1561 | 1.548 | 0 | 0.3806 | 3.2363 | 6.321 | RFCWc | 0 | 0 | 2.908 | 1.2951 | 1.3366 | 0.43225 | 3.6755 | 9.6609
12 | 7 | FRCCc | 0 | 0 | 0 | 0 | 1.1938 | 1.9568 | 0 | 0.11829 | 2.9979 | 6.2668 | RFCWc | 0 | 0 | 2.3185 | 1.5986 | 1.9657 | 0.16058 | 4.0695 | 10.1261
12 | 8 | FRCCc | 0 | 0 | 0 | 0 | 1.141 | 2.2146 | 0 | 0.063458 | 2.7738 | 6.1929 | RFCWc | 0 | 0 | 1.7428 | 1.3801 | 2.0978 | 0.077806 | 3.401 | 8.7685
12 | 9 | FRCCc | 0 | 0 | 0 | 0 | 1.1489 | 2.6754 | 3.369 | 0.062445 | 2.7295 | 9.9852 | RFCWc | 0 | 0 | 1.3188 | 1.2995 | 2.4748 | 0.0716 | 3.1297 | 8.3042
12 | 10 | FRCCc | 0 | 0 | 0 | 0 | 1.1118 | 2.8087 | 0 | 0.062138 | 2.7161 | 6.6988 | RFCWc | 0 | 0 | 1.4946 | 1.2513 | 2.6909 | 0.070895 | 3.0989 | 8.6162
12 | 11 | FRCCc | 0 | 0 | 0 | 0 | 1.0606 | 2.9593 | 0 | 0.061685 | 2.759 | 6.8405 | RFCWc | 0 | 0 | 0.91175 | 1.1631 | 2.6985 | 0.06858 | 3.0674 | 7.9811
12 | 12 | FRCCc | 0 | 0 | 0 | 0 | 1.032 | 2.9147 | 4.2506 | 0.06184 | 2.8288 | 11.0879 | RFCWc | 0 | 0 | 0.72397 | 1.0976 | 2.4868 | 0.06667 | 3.0498 | 7.5581
12 | 13 | FRCCc | 0 | 0 | 0 | 0 | 1.0193 | 2.603 | 0 | 0.061628 | 2.8191 | 6.5031 | RFCWc | 0 | 0 | 0.74853 | 1.1078 | 2.329 | 0.067899 | 3.106 | 7.3686
12 | 14 | FRCCc | 0 | 0 | 0 | 0 | 1.0326 | 2.528 | 3.1396 | 0.062071 | 2.7763 | 9.5386 | RFCWc | 0 | 0 | 0.80153 | 1.1569 | 2.0989 | 0.06794 | 3.0388 | 7.2244
12 | 15 | FRCCc | 0 | 0 | 0 | 0 | 1.1217 | 2.5366 | 0.21371 | 0.064404 | 3.0116 | 6.948 | RFCWc | 0 | 0 | 0.90278 | 1.5052 | 2.3545 | 0.074051 | 3.4626 | 8.3093
12 | 16 | FRCCc | 0 | 0 | 0 | 0 | 1.431 | 3.3878 | 0 | 0.071295 | 3.4788 | 8.3689 | RFCWc | 0 | 0 | 1.4253 | 2.5368 | 3.0096 | 0.095099 | 4.6402 | 11.7201
12 | 17 | FRCCc | 0 | 0 | 0 | 0 | 2.0253 | 4.6371 | 0 | 0.34318 | 4.1012 | 11.1068 | RFCWc | 0 | 0 | 2.1328 | 3.3944 | 3.3394 | 0.43584 | 5.2085 | 14.5243
12 | 18 | FRCCc | 0.18301 | 0 | 0 | 0 | 2.733 | 4.1877 | 0 | 0.13509 | 4.3203 | 11.5591 | RFCWc | 0 | 0 | 1.765 | 3.7151 | 3.1446 | 0.16535 | 5.2881 | 14.1651
12 | 19 | FRCCc | 0.21695 | 0 | 0 | 0 | 3.0393 | 9.7947 | 11.7982 | 0.079219 | 4.0264 | 28.9547 | RFCWc | 0 | 0 | 1.5889 | 3.2912 | 11.0731 | 0.097741 | 4.9678 | 21.3769
12 | 20 | FRCCc | 0.21583 | 0 | 0 | 0 | 2.7562 | 2.7761 | 0 | 0.07881 | 3.7653 | 9.5923 | RFCWc | 0 | 0 | 1.9569 | 2.5013 | 2.829 | 0.096924 | 4.6307 | 12.0281
12 | 21 | FRCCc | 0.21583 | 0 | 0 | 0 | 2.136 | 2.6596 | 7.3229 | 0.078812 | 3.6052 | 16.0183 | RFCWc | 0 | 0 | 2.0575 | 1.9007 | 2.821 | 0.095844 | 4.3843 | 11.3775
12 | 22 | FRCCc | 0.23043 | 0.076501 | 0 | 0 | 1.9589 | 2.3367 | 0 | 0.08414 | 3.4212 | 8.1079 | RFCWc | 0 | 0 | 2.0902 | 1.6658 | 2.3401 | 0.093561 | 3.8043 | 10.0789
12 | 23 | FRCCc | 0.23848 | 1.3034 | 0 | 0.1817 | 0.85712 | 1.6784 | 0 | 0.089898 | 3.2899 | 7.6389 | RFCWc | 0 | 0 | 2.1242 | 0.86832 | 1.5485 | 0.092325 | 3.3787 | 8.0939
12 | 0 | FRCCc | 0.19338 | 2.6928 | 0 | 0.46468 | 0.3686 | 0.96497 | 5.1176 | 0.077858 | 2.7701 | 12.65 | RFCWc | 0 | 0 | 2.3495 | 0.46663 | 1.1178 | 0.099921 | 3.5551 | 7.6025
12 | 1 | FRCCc | 0.1805 | 4.2184 | 0 | 0.81077 | 0.22323 | 0.84148 | 0 | 0.07859 | 2.6363 | 8.9893 | RFCWc | 0 | 0 | 2.377 | 0.27846 | 0.94408 | 0.09938 | 3.3338 | 7.1208
12 | 2 | FRCCc | 0.18259 | 5.8925 | 0 | 1.1537 | 0.16049 | 0.77613 | 0 | 0.084748 | 2.7568 | 11.007 | RFCWc | 0 | 0 | 2.3698 | 0.18383 | 0.83333 | 0.09841 | 3.2012 | 6.7
12 | 3 | FRCCc | 0.18572 | 7.6169 | 0 | 1.5231 | 0.17369 | 0.75435 | 0 | 0.091718 | 2.8903 | 13.2358 | RFCWc | 0 | 0 | 2.3619 | 0.18223 | 0.73502 | 0.097553 | 3.0742 | 6.4642
12 | 4 | FRCCc | 0.16874 | 8.0733 | 0 | 1.6291 | 0.18266 | 0.82101 | 5.5607 | 0.087208 | 2.8368 | 19.3595 | RFCWc | 0 | 0 | 2.275 | 0.19334 | 0.76796 | 0.093577 | 3.044 | 6.5486
12 | 5 | FRCCc | 0.16592 | 8.6533 | 0 | 1.7851 | 0.50714 | 0.97382 | 0 | 0.088616 | 2.9727 | 15.1466 | RFCWc | 0 | 0 | 2.3176 | 0.54147 | 0.87202 | 0.095916 | 3.2176 | 7.0577
12 | 6 | FRCCc | 0.12825 | 12.9535 | 0 | 2.5017 | 1.1561 | 1.548 | 0 | 0.3806 | 3.2363 | 21.9043 | RFCWc | 0 | 0 | 2.7475 | 1.2951 | 1.3366 | 0.43225 | 3.6755 | 9.5003
12 | 7 | FRCCc | 0.13805 | 4.9983 | 0 | 1.3085 | 1.1938 | 1.9568 | 5.4597 | 0.11829 | 2.9979 | 18.1714 | RFCWc | 0 | 0 | 2.2255 | 1.5986 | 1.9657 | 0.16058 | 4.0695 | 10.2461
12 | 8 | FRCCc | 0.15857 | 1.9085 | 0 | 0.34463 | 1.141 | 2.2146 | 6.0933 | 0.063458 | 2.7738 | 14.6979 | RFCWc | 0 | 0 | 1.7345 | 1.3801 | 2.0978 | 0.077806 | 3.401 | 8.8557
12 | 9 | FRCCc | 0.11167 | 0.14732 | 0 | 0.048516 | 1.1489 | 7.8618 | 8.8404 | 0.062445 | 2.7295 | 20.9505 | RFCWc | 0 | 0 | 1.3593 | 1.2995 | 8.4215 | 0.0716 | 3.1297 | 14.4821
12 | 10 | FRCCc | 0 | 0 | 0 | 0 | 1.1118 | 4.3947 | 0.45776 | 0.062138 | 2.7161 | 8.7426 | RFCWc | 0 | 0 | 1.4821 | 1.2513 | 4.5004 | 0.070895 | 3.0989 | 10.4804
12 | 11 | FRCCc | 0 | 0 | 0 | 0 | 1.0606 | 2.9593 | 3.3269 | 0.061685 | 2.759 | 10.1675 | RFCWc | 0 | 0 | 1.067 | 1.1631 | 2.6985 | 0.06858 | 3.0674 | 8.1254
12 | 12 | FRCCc | 0 | 0 | 0 | 0 | 1.032 | 2.9147 | 19.9498 | 0.06184 | 2.8288 | 26.7871 | RFCWc | 0 | 0 | 0.91858 | 1.0976 | 2.4868 | 0.06667 | 3.0498 | 8.2489
12 | 13 | FRCCc | 0 | 0 | 0 | 0 | 1.0193 | 2.603 | 5.3466 | 0.061628 | 2.8191 | 11.8497 | RFCWc | 0 | 0 | 0.96894 | 1.1078 | 2.329 | 0.067899 | 3.106 | 7.6724
12 | 14 | FRCCc | 0 | 0 | 0 | 0 | 1.0326 | 3.7181 | 8.7274 | 0.062071 | 2.7763 | 16.3165 | RFCWc | 0 | 0 | 0.99911 | 1.1569 | 3.4016 | 0.06794 | 3.0388 | 8.8586
12 | 15 | FRCCc | 0 | 0 | 0 | 0 | 1.1217 | 2.5366 | 0 | 0.064404 | 3.0116 | 6.7343 | RFCWc | 0 | 0 | 1.0847 | 1.5052 | 2.3545 | 0.074051 | 3.4626 | 8.4912
12 | 16 | FRCCc | 0 | 0 | 0 | 0 | 1.431 | 3.3878 | 4.004 | 0.071295 | 3.4788 | 12.3729 | RFCWc | 0 | 0 | 1.414 | 2.5368 | 3.0096 | 0.095099 | 4.6402 | 11.8635
12 | 17 | FRCCc | 0 | 0 | 0 | 0 | 2.0253 | 4.6371 | 12.9449 | 0.34318 | 4.1012 | 24.0516 | RFCWc | 0 | 0 | 1.7974 | 3.3944 | 3.3394 | 0.43584 | 5.2085 | 14.5261
12 | 18 | FRCCc | 0 | 0 | 0 | 0 | 2.733 | 4.1877 | 0 | 0.13509 | 4.3203 | 11.3761 | RFCWc | 0 | 0 | 1.5722 | 3.7151 | 3.1446 | 0.16535 | 5.2881 | 13.9724
12 | 19 | FRCCc | 0 | 0 | 0 | 0 | 3.0393 | 3.1815 | 0 | 0.079219 | 4.0264 | 10.3265 | RFCWc | 0 | 0 | 1.5064 | 3.2912 | 2.9137 | 0.097741 | 4.9678 | 12.864
12 | 20 | FRCCc | 0 | 0 | 0 | 0 | 2.7562 | 2.7761 | 4.6723 | 0.07881 | 3.7653 | 14.0488 | RFCWc | 0 | 0 | 1.5366 | 2.5013 | 2.829 | 0.096924 | 4.6307 | 11.6078
12 | 21 | FRCCc | 0 | 0 | 0 | 0 | 2.136 | 2.6596 | 0 | 0.078812 | 3.6052 | 8.4796 | RFCWc | 0 | 0 | 1.5813 | 1.9007 | 2.821 | 0.095844 | 4.3843 | 10.8682
12 | 22 | FRCCc | 0 | 0 | 0 | 0 | 1.9589 | 2.3367 | 0 | 0.08414 | 3.4212 | 7.801 | RFCWc | 0 | 0 | 1.575 | 1.6658 | 2.3401 | 0.093561 | 3.8043 | 9.4915
12 | 23 | FRCCc | 0.1231 | 0 | 0 | 0 | 0.85712 | 1.6784 | 0 | 0.089898 | 3.2899 | 6.0384 | RFCWc | 0 | 0 | 1.5701 | 0.86832 | 1.5485 | 0.092325 | 3.3787 | 7.4705
12 | 0 | FRCCc | 0.21322 | 0 | 0 | 0 | 0.3686 | 1.0305 | 0 | 0.077858 | 2.7701 | 4.4603 | RFCWc | 0 | 0 | 1.7379 | 0.46663 | 1.2019 | 0.099921 | 3.5551 | 7.075
12 | 1 | FRCCc | 0.21523 | 0 | 0 | 0 | 0.22323 | 0.88117 | 0 | 0.07859 | 2.6363 | 4.0346 | RFCWc | 0 | 0 | 1.7638 | 0.27846 | 0.99427 | 0.09938 | 3.3338 | 6.5578
12 | 2 | FRCCc | 0 | 0 | 0 | 0 | 0.16049 | 0.80466 | 0 | 0.084748 | 2.7568 | 3.8067 | RFCWc | 0 | 0 | 1.7346 | 0.18383 | 0.86647 | 0.09841 | 3.2012 | 6.098
12 | 3 | FRCCc | 0 | 0 | 0 | 0 | 0.17369 | 0.76979 | 0 | 0.091718 | 2.8903 | 3.9255 | RFCWc | 0 | 0 | 1.7192 | 0.18223 | 0.75145 | 0.097553 | 3.0742 | 5.8379
12 | 4 | FRCCc | 0 | 0 | 0 | 0 | 0.18266 | 0.85037 | 0 | 0.087208 | 2.8368 | 3.9571 | RFCWc | 0 | 0 | 1.6572 | 0.19334 | 0.79947 | 0.093577 | 3.044 | 5.8004
12 | 5 | FRCCc | 0 | 0 | 0 | 0 | 0.50714 | 1.0186 | 0 | 0.088616 | 2.9727 | 4.587 | RFCWc | 0 | 0 | 1.6577 | 0.54147 | 0.92047 | 0.095916 | 3.2176 | 6.5182
12 | 6 | FRCCc | 0 | 0.067947 | 0 | 0.010321 | 1.1561 | 1.6639 | 4.6464 | 0.3806 | 3.2363 | 11.1615 | RFCWc | 0 | 0 | 2.0119 | 1.2951 | 1.4682 | 0.43225 | 3.6755 | 8.8964
12 | 7 | FRCCc | 0 | 0 | 0 | 0 | 1.1938 | 2.146 | 0 | 0.11829 | 2.9979 | 6.456 | RFCWc | 0 | 0 | 1.6758 | 1.5986 | 2.2225 | 0.16058 | 4.0695 | 9.7401
12 | 8 | FRCCc | 0 | 0 | 0 | 0 | 1.141 | 2.471 | 0 | 0.063458 | 2.7738 | 6.4493 | RFCWc | 0 | 0 | 1.2804 | 1.3801 | 2.4122 | 0.077806 | 3.401 | 8.6206
12 | 9 | FRCCc | 0 | 0 | 0 | 0 | 1.1489 | 3.0329 | 0 | 0.062445 | 2.7295 | 6.9737 | RFCWc | 0 | 0 | 1.1179 | 1.2995 | 2.8846 | 0.0716 | 3.1297 | 8.5673
12 | 10 | FRCCc | 0 | 0 | 0 | 0 | 1.1118 | 3.2167 | 5.5793 | 0.062138 | 2.7161 | 12.6861 | RFCWc | 0 | 0 | 1.3644 | 1.2513 | 3.1563 | 0.070895 | 3.0989 | 9.0238
12 | 11 | FRCCc | 0 | 0 | 0 | 0 | 1.0606 | 3.3798 | 0 | 0.061685 | 2.759 | 7.2611 | RFCWc | 0 | 0 | 0.87715 | 1.1631 | 3.1661 | 0.06858 | 3.0674 | 8.4073
12 | 12 | FRCCc | 0 | 0 | 0 | 0 | 1.032 | 3.2999 | 5.5926 | 0.06184 | 2.8288 | 12.8151 | RFCWc | 0 | 0 | 0.65851 | 1.0976 | 2.9021 | 0.06667 | 3.0498 | 7.8542
12 | 13 | FRCCc | 0 | 0 | 0 | 0 | 1.0193 | 2.9506 | 0 | 0.061628 | 2.8191 | 6.8507 | RFCWc | 0 | 0 | 0.74673 | 1.1078 | 2.712 | 0.067899 | 3.106 | 7.8052
12 | 14 | FRCCc | 0 | 0 | 0 | 0 | 1.0326 | 2.8258 | 0 | 0.062071 | 2.7763 | 6.6968 | RFCWc | 0 | 0 | 0.6931 | 1.1569 | 2.4249 | 0.06794 | 3.0388 | 7.3909
12 | 15 | FRCCc | 0 | 0 | 0 | 0 | 1.1217 | 2.8673 | 0 | 0.064404 | 3.0116 | 7.065 | RFCWc | 0 | 0 | 0.84613 | 1.5052 | 2.7347 | 0.074051 | 3.4626 | 8.6328
12 | 16 | FRCCc | 0 | 0 | 0 | 0 | 1.431 | 3.7179 | 5.1686 | 0.071295 | 3.4788 | 13.8677 | RFCWc | 0 | 0 | 0.96521 | 2.5368 | 3.4499 | 0.095099 | 4.6402 | 11.864
12 | 17 | FRCCc | 0 | 0 | 0 | 0 | 2.0253 | 4.9898 | 0 | 0.34318 | 4.1012 | 11.4594 | RFCWc | 0 | 0 | 1.4055 | 3.3944 | 3.7873 | 0.43584 | 5.2085 | 14.2449
12 | 18 | FRCCc | 0 | 0 | 0 | 0 | 2.733 | 4.532 | 0 | 0.13509 | 4.3203 | 11.7203 | RFCWc | 0 | 0 | 1.2221 | 3.7151 | 3.566 | 0.16535 | 5.2881 | 14.0507
12 | 19 | FRCCc | 0 | 0 | 0 | 0 | 3.0393 | 3.5216 | 0 | 0.079219 | 4.0264 | 10.6666 | RFCWc | 0 | 0 | 1.251 | 3.2912 | 3.3333 | 0.097741 | 4.9678 | 12.9544
12 | 20 | FRCCc | 0 | 0 | 0 | 0 | 2.7562 | 3.1211 | 0 | 0.07881 | 3.7653 | 9.7214 | RFCWc | 0 | 0 | 1.3557 | 2.5013 | 3.2532 | 0.096924 | 4.6307 | 11.8512
12 | 21 | FRCCc | 0 | 0 | 0 | 0 | 2.136 | 3.0179 | 4.985 | 0.078812 | 3.6052 | 13.8228 | RFCWc | 0 | 0 | 1.4171 | 1.9007 | 3.2567 | 0.095844 | 4.3843 | 11.1472
12 | 22 | FRCCc | 0 | 0 | 0 | 0 | 1.9589 | 2.6483 | 0 | 0.08414 | 3.4212 | 8.1126 | RFCWc | 0 | 0 | 1.5017 | 1.6658 | 2.6866 | 0.093561 | 3.8043 | 9.835
12 | 23 | FRCCc | 0 | 0 | 0 | 0 | 0.85712 | 1.86 | 7.4611 | 0.089898 | 3.2899 | 13.5579 | RFCWc | 0 | 0 | 1.6125 | 0.86832 | 1.735 | 0.092325 | 3.3787 | 7.9914
12 | 0 | FRCCc | 0 | 0 | 0 | 0 | 0.3686 | 1.0305 | 6.9057 | 0.077858 | 2.7701 | 11.1527 | RFCWc | 0 | 0 | 1.7381 | 0.46663 | 1.2019 | 0.099921 | 3.5551 | 7.1178
12 | 1 | FRCCc | 0 | 0 | 0 | 0 | 0.22323 | 0.88117 | 0 | 0.07859 | 2.6363 | 3.8193 | RFCWc | 0 | 0 | 1.8288 | 0.27846 | 0.99427 | 0.09938 | 3.3338 | 6.5483
12 | 2 | FRCCc | 0 | 0 | 0 | 0 | 0.16049 | 0.80466 | 0 | 0.084748 | 2.7568 | 3.8067 | RFCWc | 0 | 0 | 1.8584 | 0.18383 | 0.86647 | 0.09841 | 3.2012 | 6.2218
12 | 3 | FRCCc | 0 | 0 | 0 | 0 | 0.17369 | 0.76979 | 0 | 0.091718 | 2.8903 | 3.9255 | RFCWc | 0 | 0 | 1.8916 | 0.18223 | 0.75145 | 0.097553 | 3.0742 | 6.0835
12 | 4 | FRCCc | 0 | 0 | 0 | 0 | 0.18266 | 0.85037 | 0 | 0.087208 | 2.8368 | 3.9571 | RFCWc | 0 | 0 | 1.8519 | 0.19334 | 0.79947 | 0.093577 | 3.044 | 5.9951
12 | 5 | FRCCc | 0 | 0 | 0 | 0 | 0.50714 | 1.0186 | 0 | 0.088616 | 2.9727 | 4.587 | RFCWc | 0 | 0 | 1.9651 | 0.54147 | 0.92047 | 0.095916 | 3.2176 | 6.7536
12 | 6 | FRCCc | 0 | 0 | 0 | 0 | 1.1561 | 1.6639 | 0 | 0.3806 | 3.2363 | 6.4368 | RFCWc | 0 | 0 | 2.3476 | 1.2951 | 1.4682 | 0.43225 | 3.6755 | 9.2321
12 | 7 | FRCCc | 0 | 0 | 0 | 0 | 1.1938 | 2.6907 | 10.8474 | 0.11829 | 2.9979 | 17.8481 | RFCWc | 0 | 0 | 1.9311 | 1.5986 | 2.962 | 0.16058 | 4.0695 | 11.1593
12 | 8 | FRCCc | 0 | 0 | 0 | 0 | 1.141 | 2.471 | 3.4235 | 0.063458 | 2.7738 | 9.8727 | RFCWc | 0 | 0 | 1.5428 | 1.3801 | 2.4122 | 0.077806 | 3.401 | 8.8382
12 | 9 | FRCCc | 0 | 0 | 0 | 0 | 1.1489 | 3.6688 | 11.4137 | 0.062445 | 2.7295 | 19.0234 | RFCWc | 0 | 0 | 1.4003 | 1.2995 | 3.6138 | 0.0716 | 3.1297 | 9.9168
12 | 10 | FRCCc | 0 | 0 | 0 | 0 | 1.1118 | 4.483 | 26.5496 | 0.062138 | 2.7161 | 34.9227 | RFCWc | 0 | 0 | 1.4912 | 1.2513 | 4.6012 | 0.070895 | 3.0989 | 11.2332
12 | 11 | FRCCc | 0 | 0 | 0 | 0 | 1.0606 | 3.921 | 4.8104 | 0.061685 | 2.759 | 12.6127 | RFCWc | 0 | 0 | 1.3763 | 1.1631 | 3.7677 | 0.06858 | 3.0674 | 9.615
12 | 12 | FRCCc | 0 | 0 | 0 | 0 | 1.032 | 3.2999 | 3.6304 | 0.06184 | 2.8288 | 10.853 | RFCWc | 0 | 0 | 1.2558 | 1.0976 | 2.9021 | 0.06667 | 3.0498 | 8.4216
12 | 13 | FRCCc | 0 | 0 | 0 | 0 | 1.0193 | 3.3623 | 3.0026 | 0.061628 | 2.8191 | 10.265 | RFCWc | 0 | 0 | 1.2839 | 1.1078 | 3.1657 | 0.067899 | 3.106 | 8.8598
12 | 14 | FRCCc | 0 | 0 | 0 | 0 | 1.0326 | 2.8258 | 1.345 | 0.062071 | 2.7763 | 8.0418 | RFCWc | 0 | 0 | 1.2967 | 1.1569 | 2.4249 | 0.06794 | 3.0388 | 8.0537
12 | 15 | FRCCc | 0 | 0 | 0 | 0 | 1.1217 | 2.8673 | 0 | 0.064404 | 3.0116 | 7.065 | RFCWc | 0 | 0 | 1.4048 | 1.5052 | 2.7347 | 0.074051 | 3.4626 | 9.1915
12 | 16 | FRCCc | 0 | 0 | 0 | 0 | 1.431 | 3.7179 | 0 | 0.071295 | 3.4788 | 8.699 | RFCWc | 0 | 0 | 2.0175 | 2.5368 | 3.4499 | 0.095099 | 4.6402 | 12.8317
12 | 17 | FRCCc | 0 | 0 | 0 | 0 | 2.0253 | 4.9898 | 4.5405 | 0.34318 | 4.1012 | 15.9999 | RFCWc | 0 | 0 | 2.2852 | 3.3944 | 3.7873 | 0.43584 | 5.2085 | 15.2149
12 | 18 | FRCCc | 0 | 0 | 0 | 0 | 2.733 | 4.532 | 5.3897 | 0.13509 | 4.3203 | 17.1101 | RFCWc | 0 | 0 | 2.0984 | 3.7151 | 3.566 | 0.16535 | 5.2881 | 14.9304
12 | 19 | FRCCc | 0 | 0 | 0 | 0 | 3.0393 | 3.5216 | 0 | 0.079219 | 4.0264 | 10.6666 | RFCWc | 0 | 0 | 2.0381 | 3.2912 | 3.3333 | 0.097741 | 4.9678 | 13.7415
12 | 20 | FRCCc | 0 | 0 | 0 | 0 | 2.7562 | 3.1211 | 6.0799 | 0.07881 | 3.7653 | 15.8013 | RFCWc | 0 | 0 | 2.0559 | 2.5013 | 3.2532 | 0.096924 | 4.6307 | 12.7545
12 | 21 | FRCCc | 0 | 0 | 0 | 0 | 2.136 | 3.0179 | 0 | 0.078812 | 3.6052 | 8.8378 | RFCWc | 0 | 0 | 2.1447 | 1.9007 | 3.2567 | 0.095844 | 4.3843 | 11.7953
12 | 22 | FRCCc | 0 | 0 | 0 | 0 | 1.9589 | 2.6483 | 0 | 0.08414 | 3.4212 | 8.1126 | RFCWc | 0 | 0 | 2.1027 | 1.6658 | 2.6866 | 0.093561 | 3.8043 | 10.3659
12 | 23 | FRCCc | 0 | 0 | 0 | 0 | 0.85712 | 1.86 | 0 | 0.089898 | 3.2899 | 6.0969 | RFCWc | 0 | 0 | 2.1541 | 0.86832 | 1.735 | 0.092325 | 3.3787 | 8.3161
12 | 0 | FRCCc | 0 | 0 | 0 | 0 | 0.3686 | 0.96497 | 6.459 | 0.077858 | 2.7701 | 10.6405 | RFCWc | 0 | 0 | 2.3754 | 0.46663 | 1.1178 | 0.099921 | 3.5551 | 7.8058
12 | 1 | FRCCc | 0 | 0 | 0 | 0 | 0.22323 | 0.84148 | 3.3368 | 0.07859 | 2.6363 | 7.1164 | RFCWc | 0 | 0 | 2.3567 | 0.27846 | 0.94408 | 0.09938 | 3.3338 | 7.0946
12 | 2 | FRCCc | 0 | 0 | 0 | 0 | 0.16049 | 0.77613 | 0 | 0.084748 | 2.7568 | 3.7782 | RFCWc | 0 | 0 | 2.4001 | 0.18383 | 0.83333 | 0.09841 | 3.2012 | 6.7304
12 | 3 | FRCCc | 0 | 0 | 0 | 0 | 0.17369 | 4.6611 | 6.1603 | 0.091718 | 2.8903 | 13.9771 | RFCWc | 0 | 0 | 2.4303 | 0.18223 | 4.8904 | 0.097553 | 3.0742 | 10.8652
12 | 4 | FRCCc | 0 | 0 | 0 | 0 | 0.18266 | 5.2825 | 7.2813 | 0.087208 | 2.8368 | 15.6705 | RFCWc | 0 | 0 | 2.2954 | 0.19334 | 5.5553 | 0.093577 | 3.044 | 11.3557
12 | 5 | FRCCc | 0 | 0 | 0 | 0 | 0.50714 | 0.97382 | 16.0562 | 0.088616 | 2.9727 | 20.5984 | RFCWc | 0 | 0 | 2.4008 | 0.54147 | 0.87202 | 0.095916 | 3.2176 | 7.8197
12 | 6 | FRCCc | 0 | 0 | 0 | 0 | 1.1561 | 1.548 | 53.0225 | 0.3806 | 3.2363 | 59.3434 | RFCWc | 0 | 0 | 2.6962 | 1.2951 | 1.3366 | 0.43225 | 3.6755 | 11.0691
12 | 7 | FRCCc | 0 | 0 | 0 | 0 | 1.1938 | 1.9568 | 14.4127 | 0.11829 | 2.9979 | 20.6796 | RFCWc | 0 | 0 | 2.5807 | 1.5986 | 1.9657 | 0.16058 | 4.0695 | 10.3882
12 | 8 | FRCCc | 0 | 0 | 0 | 0 | 1.141 | 2.2146 | 0 | 0.063458 | 2.7738 | 6.1929 | RFCWc | 0 | 0 | 1.9933 | 1.3801 | 2.0978 | 0.077806 | 3.401 | 8.9606
12 | 9 | FRCCc | 0 | 0 | 0 | 0 | 1.1489 | 2.6754 | 7.1422 | 0.062445 | 2.7295 | 13.7584 | RFCWc | 0 | 0 | 1.5865 | 1.2995 | 2.4748 | 0.0716 | 3.1297 | 8.7822
12 | 10 | FRCCc | 0 | 0 | 0 | 0 | 1.1118 | 2.8087 | 3.4083 | 0.062138 | 2.7161 | 10.1071 | RFCWc | 0 | 0 | 1.7575 | 1.2513 | 2.6909 | 0.070895 | 3.0989 | 8.9559
12 | 11 | FRCCc | 0 | 0 | 0 | 0 | 1.0606 | 2.9593 | 17.8908 | 0.061685 | 2.759 | 24.7313 | RFCWc | 0 | 0 | 1.5032 | 1.1631 | 2.6985 | 0.06858 | 3.0674 | 9.0324
12 | 12 | FRCCc | 0 | 0 | 0 | 0 | 1.032 | 2.9147 | 4.4418 | 0.06184 | 2.8288 | 11.2791 | RFCWc | 0 | 0 | 1.4661 | 1.0976 | 2.4868 | 0.06667 | 3.0498 | 8.2452
12 | 13 | FRCCc | 0 | 0 | 0 | 0 | 1.0193 | 3.4789 | 4.0213 | 0.061628 | 2.8191 | 11.4002 | RFCWc | 0 | 0 | 1.55 | 1.1078 | 3.2941 | 0.067899 | 3.106 | 9.297
12 | 14 | FRCCc | 0 | 0 | 0 | 0 | 1.0326 | 2.528 | 7.832 | 0.062071 | 2.7763 | 14.2311 | RFCWc | 0 | 0 | 1.5186 | 1.1569 | 2.0989 | 0.06794 | 3.0388 | 8.0645
12 | 15 | FRCCc | 0 | 0 | 0 | 0 | 1.1217 | 2.5366 | 0 | 0.064404 | 3.0116 | 6.7343 | RFCWc | 0 | 0 | 1.731 | 1.5052 | 2.3545 | 0.074051 | 3.4626 | 9.1375
12 | 16 | FRCCc | 0 | 0 | 0 | 0 | 1.431 | 3.3878 | 4.7641 | 0.071295 | 3.4788 | 13.133 | RFCWc | 0 | 0 | 2.2225 | 2.5368 | 3.0096 | 0.095099 | 4.6402 | 12.6908
12 | 17 | FRCCc | 0 | 0 | 0 | 0 | 2.0253 | 4.6371 | 0 | 0.34318 | 4.1012 | 11.1068 | RFCWc | 0 | 0 | 2.81 | 3.3944 | 3.3394 | 0.43584 | 5.2085 | 15.2015
12 | 18 | FRCCc | 0 | 0 | 0 | 0 | 2.733 | 4.1877 | 4.781 | 0.13509 | 4.3203 | 16.1571 | RFCWc | 0 | 0 | 2.3771 | 3.7151 | 3.1446 | 0.16535 | 5.2881 | 14.8087
12 | 19 | FRCCc | 0.036154 | 0 | 0 | 0 | 3.0393 | 3.1815 | 0 | 0.079219 | 4.0264 | 10.3626 | RFCWc | 0 | 0 | 2.3043 | 3.2912 | 2.9137 | 0.097741 | 4.9678 | 13.6654
12 | 20 | FRCCc | 0.21583 | 0 | 0 | 0 | 2.7562 | 2.7761 | 1.4835 | 0.07881 | 3.7653 | 11.0759 | RFCWc | 0 | 0 | 2.4323 | 2.5013 | 2.829 | 0.096924 | 4.6307 | 12.5762
12 | 21 | FRCCc | 0.21583 | 0 | 0 | 0 | 2.136 | 2.6596 | 22.6662 | 0.078812 | 3.6052 | 31.3617 | RFCWc | 0 | 0 | 2.3956 | 1.9007 | 2.821 | 0.095844 | 4.3843 | 12.2755
12 | 22 | FRCCc | 0.23043 | 0 | 0 | 0 | 1.9589 | 2.3367 | 0 | 0.08414 | 3.4212 | 8.0314 | RFCWc | 0 | 0 | 2.5392 | 1.6658 | 2.3401 | 0.093561 | 3.8043 | 10.4558
12 | 23 | FRCCc | 0.2462 | 0 | 0 | 0 | 0.85712 | 1.6784 | 0 | 0.089898 | 3.2899 | 6.1615 | RFCWc | 0 | 0 | 2.563 | 0.86832 | 1.5485 | 0.092325 | 3.3787 | 8.4634
12 | 0 | FRCCc | 0.2062 | 1.3199 | 0 | 0.19369 | 0.3686 | 0.96497 | 0 | 0.077858 | 2.7701 | 5.9012 | RFCWc | 0 | 0 | 2.8579 | 0.46663 | 1.1178 | 0.099921 | 3.5551 | 8.111
12 | 1 | FRCCc | 0.19567 | 2.7661 | 0 | 0.43102 | 0.22323 | 0.84148 | 4.2456 | 0.07859 | 2.6363 | 11.4181 | RFCWc | 0 | 0 | 2.8754 | 0.27846 | 0.94408 | 0.09938 | 3.3338 | 7.6193
12 | 2 | FRCCc | 0.1944 | 4.943 | 0 | 0.88334 | 0.16049 | 0.77613 | 0 | 0.084748 | 2.7568 | 9.7989 | RFCWc | 0 | 0 | 2.8611 | 0.18383 | 0.83333 | 0.09841 | 3.2012 | 7.1914
12 | 3 | FRCCc | 0.18884 | 7.7867 | 0 | 1.4593 | 0.17369 | 0.75435 | 0 | 0.091718 | 2.8903 | 13.3449 | RFCWc | 0 | 0 | 2.8769 | 0.18223 | 0.73502 | 0.097553 | 3.0742 | 6.9792
12 | 4 | FRCCc | 0.16895 | 8.4515 | 0 | 1.6366 | 0.18266 | 0.82101 | 0 | 0.087208 | 2.8368 | 14.1848 | RFCWc | 0 | 0 | 2.777 | 0.19334 | 0.76796 | 0.093577 | 3.044 | 6.8887
12 | 5 | FRCCc | 0.17103 | 8.4592 | 0 | 1.6761 | 0.50714 | 0.97382 | 0 | 0.088616 | 2.9727 | 14.8485 | RFCWc | 0 | 0 | 2.8434 | 0.54147 | 0.87202 | 0.095916 | 3.2176 | 7.6555
12 | 6 | FRCCc | 0.12686 | 13.8099 | 0 | 2.5401 | 1.1561 | 1.548 | 0 | 0.3806 | 3.2363 | 22.7979 | RFCWc | 0 | 0 | 3.5406 | 1.2951 | 1.3366 | 0.43225 | 3.6755 | 10.2935
12 | 7 | FRCCc | 0.12403 | 7.0268 | 0 | 1.5918 | 1.1938 | 1.9568 | 4.1044 | 0.11829 | 2.9979 | 19.1139 | RFCWc | 0 | 0 | 2.8467 | 1.5986 | 1.9657 | 0.16058 | 4.0695 | 10.7298
12 | 8 | FRCCc | 0.1235 | 5.8811 | 0 | 1.2717 | 1.141 | 2.2146 | 0 | 0.063458 | 2.7738 | 13.4692 | RFCWc | 0 | 0 | 2.1726 | 1.3801 | 2.0978 | 0.077806 | 3.401 | 9.14
12 | 9 | FRCCc | 0.12468 | 5.5183 | 0 | 1.0724 | 1.1489 | 2.6754 | 0 | 0.062445 | 2.7295 | 13.3316 | RFCWc | 0 | 0 | 1.7014 | 1.2995 | 2.4748 | 0.0716 | 3.1297 | 8.6867
12 | 10 | FRCCc | 0.12217 | 6.069 | 0 | 1.1545 | 1.1118 | 2.8087 | 0 | 0.062138 | 2.7161 | 14.0444 | RFCWc | 0 | 0 | 1.9553 | 1.2513 | 2.6909 | 0.070895 | 3.0989 | 9.1343
12 | 11 | FRCCc | 0.15223 | 1.5339 | 0 | 0.30401 | 1.0606 | 2.9593 | 0 | 0.061685 | 2.759 | 8.8306 | RFCWc | 0 | 0 | 1.2755 | 1.1631 | 2.6985 | 0.06858 | 3.0674 | 8.2825
12 | 12 | FRCCc | 0.16512 | 0.46843 | 0 | 0.084254 | 1.032 | 2.9147 | 0 | 0.06184 | 2.8288 | 7.5551 | RFCWc | 0 | 0 | 1.2078 | 1.0976 | 2.4868 | 0.06667 | 3.0498 | 7.9177
12 | 13 | FRCCc | 0.16854 | 0 | 0 | 0.0027595 | 1.0193 | 10.1791 | 17.954 | 0.061628 | 2.8191 | 32.2045 | RFCWc | 0 | 0 | 1.025 | 1.1078 | 10.676 | 0.067899 | 3.106 | 16.4512
12 | 14 | FRCCc | 0.16999 | 0 | 0 | 0 | 1.0326 | 2.528 | 4.9867 | 0.062071 | 2.7763 | 11.5556 | RFCWc | 0 | 0 | 1.0677 | 1.1569 | 2.0989 | 0.06794 | 3.0388 | 7.5038
12 | 15 | FRCCc | 0.17638 | 0 | 0 | 0 | 1.1217 | 2.5366 | 0 | 0.064404 | 3.0116 | 6.9106 | RFCWc | 0 | 0 | 1.3799 | 1.5052 | 2.3545 | 0.074051 | 3.4626 | 8.7864
12 | 16 | FRCCc | 0.19525 | 0 | 0 | 0 | 1.431 | 3.3878 | 0 | 0.071295 | 3.4788 | 8.5642 | RFCWc | 0 | 0 | 1.8259 | 2.5368 | 3.0096 | 0.095099 | 4.6402 | 12.1996
12 | 17 | FRCCc | 0.19532 | 2.758 | 0 | 0.43625 | 2.0253 | 4.6371 | 0 | 0.34318 | 4.1012 | 14.4963 | RFCWc | 0 | 0 | 2.7098 | 3.3944 | 3.3394 | 0.43584 | 5.2085 | 15.1014
12 | 18 | FRCCc | 0.20851 | 0.8544 | 0 | 0.19094 | 2.733 | 4.1877 | 4.6635 | 0.13509 | 4.3203 | 17.2934 | RFCWc | 0 | 0 | 2.0416 | 3.7151 | 3.1446 | 0.16535 | 5.2881 | 14.4448
12 | 19 | FRCCc | 0.20019 | 2.2496 | 0 | 0.42263 | 3.0393 | 3.1815 | 0 | 0.079219 | 4.0264 | 13.1989 | RFCWc | 0 | 0 | 2.2623 | 3.2912 | 2.9137 | 0.097741 | 4.9678 | 13.5461
12 | 20 | FRCCc | 0.18429 | 3.8749 | 0 | 0.75935 | 2.7562 | 2.7761 | 0 | 0.07881 | 3.7653 | 14.195 | RFCWc | 0 | 0 | 2.3637 | 2.5013 | 2.829 | 0.096924 | 4.6307 | 12.5507
12 | 21 | FRCCc | 0.1745 | 5.0274 | 0 | 0.89227 | 2.136 | 2.6596 | 5.7033 | 0.078812 | 3.6052 | 20.2771 | RFCWc | 0 | 0 | 2.4048 | 1.9007 | 2.821 | 0.095844 | 4.3843 | 11.7371
12 | 22 | FRCCc | 0.17502 | 6.7508 | 0 | 1.2958 | 1.9589 | 2.3367 | 0 | 0.08414 | 3.4212 | 16.0226 | RFCWc | 0 | 0 | 2.4055 | 1.6658 | 2.3401 | 0.093561 | 3.8043 | 10.3221
12 | 23 | FRCCc | 0.19752 | 5.4917 | 0 | 1.0696 | 0.85712 | 1.6784 | 45.928 | 0.089898 | 3.2899 | 58.602 | RFCWc | 0 | 0 | 2.0863 | 0.86832 | 1.5485 | 0.092325 | 3.3787 | 9.2841
12 | 0 | FRCCc | 0.14624 | 8.1278 | 0 | 1.5665 | 0.3686 | 0.96497 | 12.1881 | 0.077858 | 2.7701 | 26.2102 | RFCWc | 0 | 0 | 2.6301 | 0.46663 | 1.1178 | 0.099921 | 3.5551 | 7.9581
12 | 1 | FRCCc | 0.14162 | 8.7964 | 0 | 1.7218 | 0.22323 | 0.84148 | 0 | 0.07859 | 2.6363 | 14.4395 | RFCWc | 0 | 0 | 2.6706 | 0.27846 | 0.94408 | 0.09938 | 3.3338 | 7.3399
12 | 2 | FRCCc | 0.15164 | 9.6142 | 0 | 1.8839 | 0.16049 | 0.77613 | 0 | 0.084748 | 2.7568 | 15.428 | RFCWc | 0 | 0 | 2.7013 | 0.18383 | 0.83333 | 0.09841 | 3.2012 | 7.0316
12 | 3 | FRCCc | 0.16633 | 10.2821 | 0 | 1.9895 | 0.17369 | 0.75435 | 0 | 0.091718 | 2.8903 | 16.348 | RFCWc | 0 | 0 | 2.7183 | 0.18223 | 0.73502 | 0.097553 | 3.0742 | 6.8961
12 | 4 | FRCCc | 0.1608 | 9.4888 | 0 | 1.831 | 0.18266 | 0.82101 | 0 | 0.087208 | 2.8368 | 15.4083 | RFCWc | 0 | 0 | 2.6369 | 0.19334 | 0.76796 | 0.093577 | 3.044 | 6.7486
12 | 5 | FRCCc | 0.16768 | 9.2559 | 0 | 1.7613 | 0.50714 | 0.97382 | 0 | 0.088616 | 2.9727 | 15.7271 | RFCWc | 0 | 0 | 2.7362 | 0.54147 | 0.87202 | 0.095916 | 3.2176 | 7.4763
12 | 6 | FRCCc | 0.13994 | 12.4162 | 0 | 2.2476 | 1.1561 | 1.548 | 4.6532 | 0.3806 | 3.2363 | 25.7779 | RFCWc | 0 | 0 | 3.4379 | 1.2951 | 1.3366 | 0.43225 | 3.6755 | 10.2565
12 | 7 | FRCCc | 0.13731 | 6.0421 | 0 | 1.2911 | 1.1938 | 1.9568 | 0 | 0.11829 | 2.9979 | 13.7374 | RFCWc | 0 | 0 | 2.8018 | 1.5986 | 1.9657 | 0.16058 | 4.0695 | 10.6167
12 | 8 | FRCCc | 0.14081 | 4.2401 | 0 | 0.82949 | 1.141 | 2.2146 | 0 | 0.063458 | 2.7738 | 11.4033 | RFCWc | 0 | 0 | 2.1817 | 1.3801 | 2.0978 | 0.077806 | 3.401 | 9.1491
12 | 9 | FRCCc | 0.14653 | 3.3188 | 0 | 0.56504 | 1.1489 | 2.6754 | 0 | 0.062445 | 2.7295 | 10.6466 | RFCWc | 0 | 0 | 1.6974 | 1.2995 | 2.4748 | 0.0716 | 3.1297 | 8.6828
12 | 10 | FRCCc | 0.14251 | 4.058 | 0 | 0.65572 | 1.1118 | 2.8087 | 0 | 0.062138 | 2.7161 | 11.555 | RFCWc | 0 | 0 | 2.0118 | 1.2513 | 2.6909 | 0.070895 | 3.0989 | 9.1867
12 | 11 | FRCCc | 0.15653 | 1.4641 | 0 | 0.26329 | 1.0606 | 2.9593 | 3.9973 | 0.061685 | 2.759 | 12.7218 | RFCWc | 0 | 0 | 1.3941 | 1.1631 | 2.6985 | 0.06858 | 3.0674 | 8.46
12 | 12 | FRCCc | 0.16421 | 0.54311 | 0 | 0.10414 | 1.032 | 2.9147 | 16.858 | 0.06184 | 2.8288 | 24.5068 | RFCWc | 0 | 0 | 1.2604 | 1.0976 | 2.4868 | 0.06667 | 3.0498 | 8.6833
12 | 13 | FRCCc | 0.16878 | 0 | 0 | 0 | 1.0193 | 2.603 | 34.6516 | 0.061628 | 2.8191 | 41.3235 | RFCWc | 0 | 0 | 0.90874 | 1.1078 | 2.329 | 0.067899 | 3.106 | 8.1183
12 | 14 | FRCCc | 0 | 0 | 0 | 0 | 1.0326 | 2.528 | 4.035 | 0.062071 | 2.7763 | 10.434 | RFCWc | 0 | 0 | 1.0915 | 1.1569 | 2.0989 | 0.06794 | 3.0388 | 7.5441
12 | 15 | FRCCc | 0.14547 | 0.33675 | 0 | 0.046299 | 1.1217 | 2.5366 | 0 | 0.064404 | 3.0116 | 7.2628 | RFCWc | 0 | 0 | 1.3411 | 1.5052 | 2.3545 | 0.074051 | 3.4626 | 8.7476
12 | 16 | FRCCc | 0.19 | 0.72842 | 0 | 0.11654 | 1.431 | 3.3878 | 0 | 0.071295 | 3.4788 | 9.4039 | RFCWc | 0 | 0 | 1.8125 | 2.5368 | 3.0096 | 0.095099 | 4.6402 | 12.1819
12 | 17 | FRCCc | 0.20143 | 1.8423 | 0 | 0.2303 | 2.0253 | 4.6371 | 24.2826 | 0.34318 | 4.1012 | 37.6634 | RFCWc | 0 | 0 | 2.3809 | 3.3944 | 3.3394 | 0.43584 | 5.2085 | 15.4476
12 | 18 | FRCCc | 0.2128 | 0.57795 | 0 | 0.16018 | 2.733 | 4.1877 | 4.6745 | 0.13509 | 4.3203 | 17.0016 | RFCWc | 0 | 0 | 2.1299 | 3.7151 | 3.1446 | 0.16535 | 5.2881 | 14.5633
12 | 19 | FRCCc | 0.21118 | 0.72424 | 0 | 0.13594 | 3.0393 | 3.1815 | 14.5804 | 0.079219 | 4.0264 | 25.9782 | RFCWc | 0 | 0 | 2.0817 | 3.2912 | 2.9137 | 0.097741 | 4.9678 | 13.9859
12 | 20 | FRCCc | 0.20853 | 1.3408 | 0 | 0.15412 | 2.7562 | 2.7761 | 19.9332 | 0.07881 | 3.7653 | 31.013 | RFCWc | 0 | 0 | 2.0115 | 2.5013 | 2.829 | 0.096924 | 4.6307 | 12.4938
12 | 21 | FRCCc | 0.20156 | 1.9844 | 0 | 0.336 | 2.136 | 2.6596 | 10.532 | 0.078812 | 3.6052 | 21.5336 | RFCWc | 0 | 0 | 2.356 | 1.9007 | 2.821 | 0.095844 | 4.3843 | 11.8296
12 | 22 | FRCCc | 0.21065 | 3.0209 | 0 | 0.46545 | 1.9589 | 2.3367 | 0 | 0.08414 | 3.4212 | 11.498 | RFCWc | 0 | 0 | 2.4228 | 1.6658 | 2.3401 | 0.093561 | 3.8043 | 10.4102
12 | 23 | FRCCc | 0.21889 | 3.9851 | 0 | 0.64272 | 0.85712 | 7.9719 | 11.6252 | 0.089898 | 3.2899 | 28.6807 | RFCWc | 0 | 0 | 2.4363 | 0.86832 | 8.0118 | 0.092325 | 3.3787 | 15.0433
12 | 0 | FRCCc | 0.18007 | 4.7934 | 0 | 0.78057 | 0.3686 | 0.96497 | 0 | 0.077858 | 2.7701 | 9.9355 | RFCWc | 0 | 0 | 2.8255 | 0.46663 | 1.1178 | 0.099921 | 3.5551 | 8.0786
12 | 1 | FRCCc | 0.17795 | 5.1927 | 0 | 0.87742 | 0.22323 | 0.84148 | 0 | 0.07859 | 2.6363 | 10.0277 | RFCWc | 0 | 0 | 2.8714 | 0.27846 | 0.94408 | 0.09938 | 3.3338 | 7.5407
12 | 2 | FRCCc | 0.17538 | 6.4333 | 0 | 1.3263 | 0.16049 | 0.77613 | 0 | 0.084748 | 2.7568 | 11.7131 | RFCWc | 0 | 0 | 2.8627 | 0.18383 | 0.83333 | 0.09841 | 3.2012 | 7.2668
12 | 3 | FRCCc | 0.18131 | 7.9076 | 0 | 1.6339 | 0.17369 | 0.75435 | 0 | 0.091718 | 2.8903 | 13.6329 | RFCWc | 0 | 0 | 2.8851 | 0.18223 | 0.73502 | 0.097553 | 3.0742 | 6.9874
12 | 4 | FRCCc | 0.16785 | 7.8598 | 0 | 1.6594 | 0.18266 | 0.82101 | 0 | 0.087208 | 2.8368 | 13.6148 | RFCWc | 0 | 0 | 2.7936 | 0.19334 | 0.76796 | 0.093577 | 3.044 | 6.9053
12 | 5 | FRCCc | 0.17178 | 7.8585 | 0 | 1.6559 | 0.50714 | 0.97382 | 0 | 0.088616 | 2.9727 | 14.2284 | RFCWc | 0 | 0 | 2.8719 | 0.54147 | 0.87202 | 0.095916 | 3.2176 | 7.612
12 | 6 | FRCCc | 0.13811 | 11.5747 | 0 | 2.2771 | 1.1561 | 1.548 | 4.826 | 0.3806 | 3.2363 | 25.1369 | RFCWc | 0 | 0 | 3.5556 | 1.2951 | 1.3366 | 0.43225 | 3.6755 | 10.3867
12 | 7 | FRCCc | 0.13436 | 5.8613 | 0 | 1.3536 | 1.1938 | 1.9568 | 3.8936 | 0.11829 | 2.9979 | 17.5096 | RFCWc | 0 | 0 | 2.8531 | 1.5986 | 1.9657 | 0.16058 | 4.0695 | 10.7472
12 | 8 | FRCCc | 0.1355 | 4.2534 | 0 | 0.96147 | 1.141 | 2.2146 | 4.3908 | 0.063458 | 2.7738 | 15.934 | RFCWc | 0 | 0 | 2.1952 | 1.3801 | 2.0978 | 0.077806 | 3.401 | 9.3107
12 | 9 | FRCCc | 0.14527 | 3.38 | 0 | 0.58893 | 1.1489 | 2.6754 | 0 | 0.062445 | 2.7295 | 10.7305 | RFCWc | 0 | 0 | 1.733 | 1.2995 | 2.4748 | 0.0716 | 3.1297 | 8.7183
12 | 10 | FRCCc | 0.14612 | 3.3902 | 0 | 0.6368 | 1.1118 | 2.8087 | 18.541 | 0.062138 | 2.7161 | 29.4129 | RFCWc | 0 | 0 | 1.7523 | 1.2513 | 2.6909 | 0.070895 | 3.0989 | 9.5383
12 | 11 | FRCCc | 0.15551 | 1.5385 | 0 | 0.28318 | 1.0606 | 2.9593 | 5.7997 | 0.061685 | 2.759 | 14.6174 | RFCWc | 0 | 0 | 1.3143 | 1.1631 | 2.6985 | 0.06858 | 3.0674 | 8.3212
12 | 12 | FRCCc | 0.16374 | 0.77073 | 0 | 0.11875 | 1.032 | 2.9147 | 0 | 0.06184 | 2.8288 | 7.8906 | RFCWc | 0 | 0 | 1.0956 | 1.0976 | 2.4868 | 0.06667 | 3.0498 | 7.8055
12 | 13 | FRCCc | 0.16555 | 0.41536 | 0 | 0.075966 | 1.0193 | 2.603 | 0 | 0.061628 | 2.8191 | 7.16 | RFCWc | 0 | 0 | 1.2184 | 1.1078 | 2.329 | 0.067899 | 3.106 | 7.894
12 | 14 | FRCCc | 0.11285 | 0.0222 | 0 | 0.011194 | 1.0326 | 5.3132 | 4.0194 | 0.062071 | 2.7763 | 13.3498 | RFCWc | 0 | 0 | 1.2051 | 1.1569 | 5.1474 | 0.06794 | 3.0388 | 10.7438
12 | 15 | FRCCc | 0 | 0 | 0 | 0 | 1.1217 | 4.9583 | 4.6915 | 0.064404 | 3.0116 | 13.8474 | RFCWc | 0 | 0 | 1.2931 | 1.5052 | 5.1389 | 0.074051 | 3.4626 | 11.5501
12 | 16 | FRCCc | 0.16271 | 0 | 0 | 0 | 1.431 | 3.3878 | 0 | 0.071295 | 3.4788 | 8.5316 | RFCWc | 0 | 0 | 1.76 | 2.5368 | 3.0096 | 0.095099 | 4.6402 | 12.1261
12 | 17 | FRCCc | 0.20261 | 1.8285 | 0 | 0.26006 | 2.0253 | 4.6371 | 4.7527 | 0.34318 | 4.1012 | 18.1507 | RFCWc | 0 | 0 | 2.3062 | 3.3944 | 3.3394 | 0.43584 | 5.2085 | 14.7716
12 | 18 | FRCCc | 0.21458 | 0.34714 | 0 | 0.15299 | 2.733 | 4.1877 | 7.1576 | 0.13509 | 4.3203 | 19.2484 | RFCWc | 0 | 0 | 1.9217 | 3.7151 | 3.1446 | 0.16535 | 5.2881 | 14.4543
12 | 19 | FRCCc | 0.20596 | 1.7597 | 0 | 0.29415 | 3.0393 | 3.1815 | 5.7958 | 0.079219 | 4.0264 | 18.382 | RFCWc | 0 | 0 | 1.8525 | 3.2912 | 2.9137 | 0.097741 | 4.9678 | 13.3037
12 | 20 | FRCCc | 0.18665 | 3.6861 | 0 | 0.709 | 2.7562 | 2.7761 | 0 | 0.07881 | 3.7653 | 13.9583 | RFCWc | 0 | 0 | 1.9111 | 2.5013 | 2.829 | 0.096924 | 4.6307 | 11.9823
12 | 21 | FRCCc | 0.1745 | 5.0433 | 0 | 0.89554 | 2.136 | 2.6596 | 0 | 0.078812 | 3.6052 | 14.5929 | RFCWc | 0 | 0 | 1.9481 | 1.9007 | 2.821 | 0.095844 | 4.3843 | 11.1631
12 | 22 | FRCCc | 0.17361 | 6.8348 | 0 | 1.3276 | 1.9589 | 2.3367 | 0 | 0.08414 | 3.4212 | 16.137 | RFCWc | 0 | 0 | 1.9646 | 1.6658 | 2.3401 | 0.093561 | 3.8043 | 9.9514
12 | 23 | FRCCc | 0.17465 | 8.4797 | 0 | 1.672 | 0.85712 | 1.6784 | 0 | 0.089898 | 3.2899 | 16.2416 | RFCWc | 0 | 0 | 2.0048 | 0.86832 | 1.5485 | 0.092325 | 3.3787 | 7.9052
12 | 0 | FRCCc | 0.14572 | 8.0847 | 0 | 1.5793 | 0.3686 | 0.96497 | 0 | 0.077858 | 2.7701 | 13.9912 | RFCWc | 0 | 0 | 2.2048 | 0.46663 | 1.1178 | 0.099921 | 3.5551 | 7.4579
12 | 1 | FRCCc | 0.14302 | 8.5758 | 0 | 1.6905 | 0.22323 | 0.84148 | 0 | 0.07859 | 2.6363 | 14.189 | RFCWc | 0 | 0 | 2.2046 | 0.27846 | 0.94408 | 0.09938 | 3.3338 | 6.874
12 | 2 | FRCCc | 0.15175 | 9.702 | 0 | 1.8814 | 0.16049 | 0.77613 | 4.5842 | 0.084748 | 2.7568 | 20.0975 | RFCWc | 0 | 0 | 2.1843 | 0.18383 | 0.83333 | 0.09841 | 3.2012 | 6.5884
12 | 3 | FRCCc | 0.15784 | 11.0641 | 0 | 2.1831 | 0.17369 | 0.75435 | 0 | 0.091718 | 2.8903 | 17.3151 | RFCWc | 0 | 0 | 2.1803 | 0.18223 | 0.73502 | 0.097553 | 3.0742 | 6.2826
12 | 4 | FRCCc | 0.14629 | 10.906 | 0 | 2.1626 | 0.18266 | 0.82101 | 0 | 0.087208 | 2.8368 | 17.1425 | RFCWc | 0 | 0 | 2.1109 | 0.19334 | 0.76796 | 0.093577 | 3.044 | 6.2226
12 | 5 | FRCCc | 0.14914 | 10.9429 | 0 | 2.1878 | 0.50714 | 0.97382 | 0 | 0.088616 | 2.9727 | 17.8222 | RFCWc | 0 | 0 | 2.1799 | 0.54147 | 0.87202 | 0.095916 | 3.2176 | 6.92
12 | 6 | FRCCc | 0.11575 | 14.8519 | 0 | 2.8071 | 1.1561 | 1.548 | 4.8263 | 0.3806 | 3.2363 | 28.9221 | RFCWc | 0 | 0 | 2.695 | 1.2951 | 1.3366 | 0.43225 | 3.6755 | 9.634
12 | 7 | FRCCc | 0.13263 | 6.4698 | 0 | 1.7072 | 1.1938 | 1.9568 | 26.3568 | 0.11829 | 2.9979 | 40.9334 | RFCWc | 0 | 0 | 1.9902 | 1.5986 | 1.9657 | 0.16058 | 4.0695 | 10.5737
12 | 8 | FRCCc | 0.12885 | 5.1364 | 0 | 1.1377 | 1.141 | 2.2146 | 0 | 0.063458 | 2.7738 | 12.5958 | RFCWc | 0 | 0 | 1.6883 | 1.3801 | 2.0978 | 0.077806 | 3.401 | 8.6557
12 | 9 | FRCCc | 0.14977 | 2.6882 | 0 | 0.45923 | 1.1489 | 2.6754 | 0 | 0.062445 | 2.7295 | 9.9135 | RFCWc | 0 | 0 | 1.5175 | 1.2995 | 2.4748 | 0.0716 | 3.1297 | 8.5029
12 | 10 | FRCCc | 0.10479 | 1.4853 | 0 | 0.23782 | 1.1118 | 8.6758 | 10.6839 | 0.062138 | 2.7161 | 25.0776 | RFCWc | 0 | 0 | 1.865 | 1.2513 | 9.3848 | 0.070895 | 3.0989 | 15.9409
12 | 11 | FRCCc | 0 | 0 | 0 | 0.0052453 | 1.0606 | 2.9593 | 3.7429 | 0.061685 | 2.759 | 10.5887 | RFCWc | 0 | 0 | 1.2509 | 1.1631 | 2.6985 | 0.06858 | 3.0674 | 8.3778
12 | 12 | FRCCc | 0 | 0 | 0 | 0 | 1.032 | 2.9147 | 0 | 0.06184 | 2.8288 | 6.8373 | RFCWc | 0 | 0 | 1.2584 | 1.0976 | 2.4868 | 0.06667 | 3.0498 | 8.0304
12 | 13 | FRCCc | 0 | 0 | 0 | 0 | 1.0193 | 11.9971 | 14.973 | 0.061628 | 2.8191 | 30.8702 | RFCWc | 0 | 0 | 1.1439 | 1.1078 | 12.6791 | 0.067899 | 3.106 | 18.4501
12 | 14 | FRCCc | 0 | 0 | 0 | 0 | 1.0326 | 2.528 | 2.0191 | 0.062071 | 2.7763 | 8.4181 | RFCWc | 0 | 0 | 1.1533 | 1.1569 | 2.0989 | 0.06794 | 3.0388 | 7.5453
12 | 15 | FRCCc | 0 | 0 | 0 | 0 | 1.1217 | 2.5366 | 5.6216 | 0.064404 | 3.0116 | 12.3559 | RFCWc | 0 | 0 | 1.3055 | 1.5052 | 2.3545 | 0.074051 | 3.4626 | 8.821
12 | 16 | FRCCc | 0 | 0 | 0 | 0 | 1.431 | 3.3878 | 0 | 0.071295 | 3.4788 | 8.3689 | RFCWc | 0 | 0 | 1.8709 | 2.5368 | 3.0096 | 0.095099 | 4.6402 | 12.237
12 | 17 | FRCCc | 0.070829 | 0 | 0 | 0 | 2.0253 | 4.6371 | 0 | 0.34318 | 4.1012 | 11.1775 | RFCWc | 0 | 0 | 2.1521 | 3.3944 | 3.3394 | 0.43584 | 5.2085 | 14.6362
12 | 18 | FRCCc | 0.21961 | 0 | 0 | 0 | 2.733 | 4.1877 | 0 | 0.13509 | 4.3203 | 11.5957 | RFCWc | 0 | 0 | 1.9203 | 3.7151 | 3.1446 | 0.16535 | 5.2881 | 14.2469
12 | 19 | FRCCc | 0.21695 | 0 | 0 | 0 | 3.0393 | 3.1815 | 0.066397 | 0.079219 | 4.0264 | 10.6098 | RFCWc | 0 | 0 | 1.8428 | 3.2912 | 2.9137 | 0.097741 | 4.9678 | 13.1266
12 | 20 | FRCCc | 0.21211 | 0.77399 | 0 | 0.11286 | 2.7562 | 2.7761 | 4.1923 | 0.07881 | 3.7653 | 14.6678 | RFCWc | 0 | 0 | 1.8895 | 2.5013 | 2.829 | 0.096924 | 4.6307 | 12.0465
12 | 21 | FRCCc | 0.19489 | 2.6894 | 0 | 0.52144 | 2.136 | 2.6596 | 5.6226 | 0.078812 | 3.6052 | 17.5079 | RFCWc | 0 | 0 | 1.9051 | 1.9007 | 2.821 | 0.095844 | 4.3843 | 11.288
12 | 22 | FRCCc | 0.18958 | 4.9205 | 0 | 0.88909 | 1.9589 | 2.3367 | 0 | 0.08414 | 3.4212 | 13.8002 | RFCWc | 0 | 0 | 1.9311 | 1.6658 | 2.3401 | 0.093561 | 3.8043 | 9.8476
12 | 23 | FRCCc | 0.18828 | 6.7085 | 0 | 1.3517 | 0.85712 | 1.6784 | 0 | 0.089898 | 3.2899 | 14.1638 | RFCWc | 0 | 0 | 1.9803 | 0.86832 | 1.5485 | 0.092325 | 3.3787 | 7.9616
12 | 0 | FRCCc | 0.15237 | 7.3415 | 0 | 1.4212 | 0.3686 | 1.0305 | 4.2108 | 0.077858 | 2.7701 | 17.3728 | RFCWc | 0 | 0 | 2.2044 | 0.46663 | 1.2019 | 0.099921 | 3.5551 | 7.5415
12 | 1 | FRCCc | 0.14391 | 8.3254 | 0 | 1.6673 | 0.22323 | 0.88117 | 0 | 0.07859 | 2.6363 | 13.9559 | RFCWc | 0 | 0 | 2.228 | 0.27846 | 0.99427 | 0.09938 | 3.3338 | 6.9475
12 | 2 | FRCCc | 0.15504 | 9.3032 | 0 | 1.8049 | 0.16049 | 0.80466 | 0 | 0.084748 | 2.7568 | 15.0698 | RFCWc | 0 | 0 | 2.2305 | 0.18383 | 0.86647 | 0.09841 | 3.2012 | 6.5939
12 | 3 | FRCCc | 0.16176 | 10.6433 | 0 | 2.0932 | 0.17369 | 0.76979 | 0 | 0.091718 | 2.8903 | 16.8237 | RFCWc | 0 | 0 | 2.2312 | 0.18223 | 0.75145 | 0.097553 | 3.0742 | 6.4231
12 | 4 | FRCCc | 0.15121 | 10.4141 | 0 | 2.0505 | 0.18266 | 0.85037 | 0 | 0.087208 | 2.8368 | 16.5729 | RFCWc | 0 | 0 | 2.1595 | 0.19334 | 0.79947 | 0.093577 | 3.044 | 6.3027
12 | 5 | FRCCc | 0.15073 | 10.9042 | 0 | 2.1507 | 0.50714 | 1.0186 | 5.5397 | 0.088616 | 2.9727 | 23.3324 | RFCWc | 0 | 0 | 2.2072 | 0.54147 | 0.92047 | 0.095916 | 3.2176 | 7.0763
12 | 6 | FRCCc | 0.11021 | 15.4488 | 0 | 2.9314 | 1.1561 | 1.6639 | 0 | 0.3806 | 3.2363 | 24.9274 | RFCWc | 0 | 0 | 2.7472 | 1.2951 | 1.4682 | 0.43225 | 3.6755 | 9.712
12 | 7 | FRCCc | 0.12539 | 6.9543 | 0 | 1.5647 | 1.1938 | 2.146 | 19.4293 | 0.11829 | 2.9979 | 34.5297 | RFCWc | 0 | 0 | 2.1142 | 1.5986 | 2.2225 | 0.16058 | 4.0695 | 10.7954
12 | 8 | FRCCc | 0.13956 | 3.8176 | 0 | 0.88185 | 1.141 | 2.471 | 29.1562 | 0.063458 | 2.7738 | 40.4445 | RFCWc | 0 | 0 | 1.52 | 1.3801 | 2.4122 | 0.077806 | 3.401 | 9.5814
12 | 9 | FRCCc | 0.14524 | 3.4266 | 0 | 0.58133 | 1.1489 | 3.0329 | 4.2049 | 0.062445 | 2.7295 | 15.3317 | RFCWc | 0 | 0 | 1.6241 | 1.2995 | 2.8846 | 0.0716 | 3.1297 | 9.1432
12 | 10 | FRCCc | 0.1456 | 3.6114 | 0 | 0.58132 | 1.1118 | 3.2167 | 0 | 0.062138 | 2.7161 | 11.445 | RFCWc | 0 | 0 | 1.6866 | 1.2513 | 3.1563 | 0.070895 | 3.0989 | 9.2738
12 | 11 | FRCCc | 0.15838 | 1.1728 | 0 | 0.20306 | 1.0606 | 3.3798 | 0 | 0.061685 | 2.759 | 8.7954 | RFCWc | 0 | 0 | 1.4537 | 1.1631 | 3.1661 | 0.06858 | 3.0674 | 8.9283
12 | 12 | FRCCc | 0 | 0.10727 | 0 | 0.030865 | 1.032 | 3.2999 | 0 | 0.06184 | 2.8288 | 7.3607 | RFCWc | 0 | 0 | 1.2999 | 1.0976 | 2.9021 | 0.06667 | 3.0498 | 8.4751
12 | 13 | FRCCc | 0 | 0 | 0 | 0 | 1.0193 | 2.9506 | 0 | 0.061628 | 2.8191 | 6.8507 | RFCWc | 0 | 0 | 1.263 | 1.1078 | 2.712 | 0.067899 | 3.106 | 8.266
12 | 14 | FRCCc | 0 | 0 | 0 | 0 | 1.0326 | 2.8258 | 0 | 0.062071 | 2.7763 | 6.6968 | RFCWc | 0 | 0 | 1.253 | 1.1569 | 2.4249 | 0.06794 | 3.0388 | 7.9509
12 | 15 | FRCCc | 0 | 0 | 0 | 0 | 1.1217 | 2.8673 | 0 | 0.064404 | 3.0116 | 7.065 | RFCWc | 0 | 0 | 1.4096 | 1.5052 | 2.7347 | 0.074051 | 3.4626 | 9.1963
12 | 16 | FRCCc | 0.13016 | 0.04725 | 0 | 0.0024992 | 1.431 | 3.7179 | 3.8487 | 0.071295 | 3.4788 | 12.7276 | RFCWc | 0 | 0 | 1.8596 | 2.5368 | 3.4499 | 0.095099 | 4.6402 | 12.666
12 | 17 | FRCCc | 0.20332 | 1.6856 | 0 | 0.24497 | 2.0253 | 13.8918 | 12.0207 | 0.34318 | 4.1012 | 34.5161 | RFCWc | 0 | 0 | 2.5926 | 3.3944 | 15.0929 | 0.43584 | 5.2085 | 27.0924
12 | 18 | FRCCc | 0.21224 | 0.81034 | 0 | 0.22694 | 2.733 | 5.8075 | 4.7442 | 0.13509 | 4.3203 | 18.9896 | RFCWc | 0 | 0 | 2.0226 | 3.7151 | 5.1272 | 0.16535 | 5.2881 | 16.4296
12 | 19 | FRCCc | 0.20034 | 2.4878 | 0 | 0.42958 | 3.0393 | 3.5216 | 0 | 0.079219 | 4.0264 | 13.7843 | RFCWc | 0 | 0 | 2.1305 | 3.2912 | 3.3333 | 0.097741 | 4.9678 | 13.9146
12 | 20 | FRCCc | 0.18531 | 3.7155 | 0 | 0.65829 | 2.7562 | 3.1211 | 0 | 0.07881 | 3.7653 | 14.2805 | RFCWc | 0 | 0 | 2.1409 | 2.5013 | 3.2532 | 0.096924 | 4.6307 | 12.6364
12 | 21 | FRCCc | 0.18671 | 4.2186 | 0 | 0.68558 | 2.136 | 3.0179 | 4.9017 | 0.078812 | 3.6052 | 18.8304 | RFCWc | 0 | 0 | 2.4685 | 1.9007 | 3.2567 | 0.095844 | 4.3843 | 12.1976
12 | 22 | FRCCc | 0.18403 | 5.5047 | 0 | 1.0894 | 1.9589 | 2.6483 | 4.6727 | 0.08414 | 3.4212 | 19.5634 | RFCWc | 0 | 0 | 2.5318 | 1.6658 | 2.6866 | 0.093561 | 3.8043 | 10.9813
12 | 23 | FRCCc | 0.19213 | 7.2492 | 0 | 1.2697 | 0.85712 | 1.86 | 3.7421 | 0.089898 | 3.2899 | 18.55 | RFCWc | 0 | 0 | 2.5876 | 0.86832 | 1.735 | 0.092325 | 3.3787 | 8.7198
12 | 0 | FRCCc | 0.15742 | 6.9896 | 0 | 1.3103 | 0.3686 | 1.0305 | 4.6995 | 0.077858 | 2.7701 | 17.4038 | RFCWc | 0 | 0 | 2.9366 | 0.46663 | 1.2019 | 0.099921 | 3.5551 | 8.3787
12 | 1 | FRCCc | 0.15294 | 7.6776 | 0 | 1.4625 | 0.22323 | 0.88117 | 0 | 0.07859 | 2.6363 | 13.1123 | RFCWc | 0 | 0 | 2.989 | 0.27846 | 0.99427 | 0.09938 | 3.3338 | 7.7085
12 | 2 | FRCCc | 0.16227 | 8.5884 | 0 | 1.6392 | 0.16049 | 0.80466 | 0 | 0.084748 | 2.7568 | 14.1966 | RFCWc | 0 | 0 | 3.0385 | 0.18383 | 0.86647 | 0.09841 | 3.2012 | 7.4804
12 | 3 | FRCCc | 0.17078 | 9.803 | 0 | 1.8857 | 0.17369 | 0.76979 | 0 | 0.091718 | 2.8903 | 15.785 | RFCWc | 0 | 0 | 3.0565 | 0.18223 | 0.75145 | 0.097553 | 3.0742 | 7.1753
12 | 4 | FRCCc | 0.15543 | 10.0353 | 0 | 1.9527 | 0.18266 | 0.85037 | 0 | 0.087208 | 2.8368 | 16.1005 | RFCWc | 0 | 0 | 2.9829 | 0.19334 | 0.79947 | 0.093577 | 3.044 | 7.1261
12 | 5 | FRCCc | 0.15037 | 10.8885 | 0 | 2.1576 | 0.50714 | 1.0186 | 0 | 0.088616 | 2.9727 | 17.7835 | RFCWc | 0 | 0 | 3.0692 | 0.54147 | 0.92047 | 0.095916 | 3.2176 | 7.9297
12 | 6 | FRCCc | 0.11907 | 14.3424 | 0 | 2.7216 | 1.1561 | 1.6639 | 27.5124 | 0.3806 | 3.2363 | 51.1322 | RFCWc | 0 | 0 | 3.6375 | 1.2951 | 1.4682 | 0.43225 | 3.6755 | 11.1564
12 | 7 | FRCCc | 0.11113 | 8.4368 | 0 | 1.8941 | 1.1938 | 2.146 | 0 | 0.11829 | 2.9979 | 16.8981 | RFCWc | 0 | 0 | 3.1322 | 1.5986 | 2.2225 | 0.16058 | 4.0695 | 11.1965
12 | 8 | FRCCc | 0.13256 | 4.3609 | 0 | 1.0188 | 1.141 | 8.357 | 9.3443 | 0.063458 | 2.7738 | 27.192 | RFCWc | 0 | 0 | 2.2756 | 1.3801 | 9.6292 | 0.077806 | 3.401 | 16.9824
12 | 9 | FRCCc | 0.12821 | 2.0439 | 0 | 0.34816 | 1.1489 | 3.0329 | 0 | 0.062445 | 2.7295 | 9.4939 | RFCWc | 0 | 0 | 2.1577 | 1.2995 | 2.8846 | 0.0716 | 3.1297 | 9.6066
12 | 10 | FRCCc | 0 | 0.96851 | 0 | 0.15011 | 1.1118 | 3.2167 | 0 | 0.062138 | 2.7161 | 8.2254 | RFCWc | 0 | 0 | 2.3693 | 1.2513 | 3.1563 | 0.070895 | 3.0989 | 10.0118
12 | 11 | FRCCc | 0 | 0 | 0 | 0.0010136 | 1.0606 | 3.3798 | 0 | 0.061685 | 2.759 | 7.2621 | RFCWc | 0 | 0 | 1.7112 | 1.1631 | 3.1661 | 0.06858 | 3.0674 | 9.1858
12 | 12 | FRCCc | 0 | 0 | 0 | 0 | 1.032 | 3.2999 | 3.6426 | 0.06184 | 2.8288 | 10.8652 | RFCWc | 0 | 0 | 1.3788 | 1.0976 | 2.9021 | 0.06667 | 3.0498 | 8.5096
12 | 13 | FRCCc | 0 | 0 | 0 | 0 | 1.0193 | 2.9506 | 0 | 0.061628 | 2.8191 | 6.8507 | RFCWc | 0 | 0 | 1.4755 | 1.1078 | 2.712 | 0.067899 | 3.106 | 8.5324
12 | 14 | FRCCc | 0 | 0 | 0 | 0 | 1.0326 | 2.8258 | 4.7617 | 0.062071 | 2.7763 | 11.4585 | RFCWc | 0 | 0 | 1.4474 | 1.1569 | 2.4249 | 0.06794 | 3.0388 | 8.309
12 | 15 | FRCCc | 0 | 0 | 0 | 0 | 1.1217 | 2.8673 | 0 | 0.064404 | 3.0116 | 7.065 | RFCWc | 0 | 0 | 1.6238 | 1.5052 | 2.7347 | 0.074051 | 3.4626 | 9.4208
12 | 16 | FRCCc | 0 | 0 | 0 | 0 | 1.431 | 4.4747 | 5.2523 | 0.071295 | 3.4788 | 14.7081 | RFCWc | 0 | 0 | 2.4108 | 2.5368 | 4.4593 | 0.095099 | 4.6402 | 14.3553
12 | 17 | FRCCc | 0 | 0 | 0 | 0 | 2.0253 | 4.9898 | 3.7837 | 0.34318 | 4.1012 | 15.2431 | RFCWc | 0 | 0 | 3.1559 | 3.3944 | 3.7873 | 0.43584 | 5.2085 | 15.9954
12 | 18 | FRCCc | 0 | 0 | 0 | 0 | 2.733 | 4.532 | 0 | 0.13509 | 4.3203 | 11.7203 | RFCWc | 0 | 0 | 2.3623 | 3.7151 | 3.566 | 0.16535 | 5.2881 | 15.1838
12 | 19 | FRCCc | 0.14463 | 0 | 0 | 0 | 3.0393 | 3.5216 | 0 | 0.079219 | 4.0264 | 10.8112 | RFCWc | 0 | 0 | 2.559 | 3.2912 | 3.3333 | 0.097741 | 4.9678 | 14.2624
12 | 20 | FRCCc | 0.21583 | 0 | 0 | 0 | 2.7562 | 3.1211 | 5.8035 | 0.07881 | 3.7653 | 15.7408 | RFCWc | 0 | 0 | 2.606 | 2.5013 | 3.2532 | 0.096924 | 4.6307 | 13.2465
12 | 21 | FRCCc | 0.21546 | 0.10522 | 0 | 0.012864 | 2.136 | 3.0179 | 0 | 0.078812 | 3.6052 | 9.1714 | RFCWc | 0 | 0 | 2.6432 | 1.9007 | 3.2567 | 0.095844 | 4.3843 | 12.3062
12 | 22 | FRCCc | 0.22231 | 1.432 | 0 | 0.18619 | 1.9589 | 2.6483 | 0 | 0.08414 | 3.4212 | 9.9531 | RFCWc | 0 | 0 | 2.626 | 1.6658 | 2.6866 | 0.093561 | 3.8043 | 10.9593
12 | 23 | FRCCc | 0.22831 | 2.6403 | 0 | 0.42118 | 0.85712 | 1.86 | 0 | 0.089898 | 3.2899 | 9.3867 | RFCWc | 0 | 0 | 2.6501 | 0.86832 | 1.735 | 0.092325 | 3.3787 | 8.737
12 | 0 | FRCCc | 0.19763 | 2.1687 | 0 | 0.36697 | 0.3686 | 6.9865 | 11.2124 | 0.077858 | 2.7701 | 24.1488 | RFCWc | 0 | 0 | 2.8523 | 0.46663 | 8.8456 | 0.099921 | 3.5551 | 16.0962
12 | 1 | FRCCc | 0.19968 | 2.3931 | 0 | 0.36605 | 0.22323 | 5.6455 | 6.4999 | 0.07859 | 2.6363 | 18.0425 | RFCWc | 0 | 0 | 2.8154 | 0.27846 | 7.019 | 0.09938 | 3.3338 | 13.7442
12 | 2 | FRCCc | 0.21016 | 3.198 | 0 | 0.51627 | 0.16049 | 0.77613 | 0 | 0.084748 | 2.7568 | 7.7026 | RFCWc | 0 | 0 | 2.9511 | 0.18383 | 0.83333 | 0.09841 | 3.2012 | 7.2814
12 | 3 | FRCCc | 0.22807 | 3.3897 | 0 | 0.54393 | 0.17369 | 0.75435 | 0 | 0.091718 | 2.8903 | 8.0718 | RFCWc | 0 | 0 | 3.0289 | 0.18223 | 0.73502 | 0.097553 | 3.0742 | 7.2045
12 | 4 | FRCCc | 0.218 | 3.048 | 0 | 0.49034 | 0.18266 | 0.82101 | 0 | 0.087208 | 2.8368 | 7.684 | RFCWc | 0 | 0 | 2.9841 | 0.19334 | 0.76796 | 0.093577 | 3.044 | 7.0958
12 | 5 | FRCCc | 0.22284 | 2.9424 | 0 | 0.46692 | 0.50714 | 0.97382 | 0 | 0.088616 | 2.9727 | 8.1744 | RFCWc | 0 | 0 | 3.1149 | 0.54147 | 0.87202 | 0.095916 | 3.2176 | 7.855
12 | 6 | FRCCc | 0.21112 | 3.4185 | 0 | 0.57722 | 1.1561 | 1.548 | 17.6688 | 0.3806 | 3.2363 | 28.1967 | RFCWc | 0 | 0 | 3.8042 | 1.2951 | 1.3366 | 0.43225 | 3.6755 | 11.2832
12 | 7 | FRCCc | 0.18231 | 1.4802 | 0 | 0.23499 | 1.1938 | 2.4314 | 21.3552 | 0.11829 | 2.9979 | 29.9941 | RFCWc | 0 | 0 | 3.1988 | 1.5986 | 2.6099 | 0.16058 | 4.0695 | 12.0537
12 | 8 | FRCCc | 0.083026 | 0.99024 | 0 | 0.1763 | 1.141 | 2.2146 | 2.861 | 0.063458 | 2.7738 | 10.3035 | RFCWc | 0 | 0 | 2.5468 | 1.3801 | 2.0978 | 0.077806 | 3.401 | 9.5726
12 | 9 | FRCCc | 0 | 0.35157 | 0 | 0.063907 | 1.1489 | 2.6754 | 9.2295 | 0.062445 | 2.7295 | 16.2613 | RFCWc | 0 | 0 | 1.9883 | 1.2995 | 2.4748 | 0.0716 | 3.1297 | 9.2718
12 | 10 | FRCCc | 0 | 0.37706 | 0 | 0.054973 | 1.1118 | 2.8087 | 6.5542 | 0.062138 | 2.7161 | 13.685 | RFCWc | 0 | 0 | 2.2646 | 1.2513 | 2.6909 | 0.070895 | 3.0989 | 9.5144
12 | 11 | FRCCc | 0 | 0 | 0 | 0.00034631 | 1.0606 | 3.5437 | 3.3754 | 0.061685 | 2.759 | 10.8008 | RFCWc | 0 | 0 | 1.653 | 1.1631 | 3.3483 | 0.06858 | 3.0674 | 9.3918
12 | 12 | FRCCc | 0 | 0 | 0 | 0 | 1.032 | 2.9147 | 0 | 0.06184 | 2.8288 | 6.8373 | RFCWc | 0 | 0 | 1.7054 | 1.0976 | 2.4868 | 0.06667 | 3.0498 | 8.4705
12 | 13 | FRCCc | 0 | 0 | 0 | 0 | 1.0193 | 3.015 | 4.7731 | 0.061628 | 2.8191 | 11.6882 | RFCWc | 0 | 0 | 1.7546 | 1.1078 | 2.7829 | 0.067899 | 3.106 | 8.962
12 | 14 | FRCCc | 0 | 0 | 0 | 0 | 1.0326 | 2.528 | 0 | 0.062071 | 2.7763 | 6.399 | RFCWc | 0 | 0 | 1.7506 | 1.1569 | 2.0989 | 0.06794 | 3.0388 | 8.1734
12 | 15 | FRCCc | 0 | 0 | 0 | 0 | 1.1217 | 2.5366 | 0 | 0.064404 | 3.0116 | 6.7343 | RFCWc | 0 | 0 | 1.943 | 1.5052 | 2.3545 | 0.074051 | 3.4626 | 9.3495
12 | 16 | FRCCc | 0 | 0 | 0 | 0 | 1.431 | 3.3878 | 4.2707 | 0.071295 | 3.4788 | 12.6395 | RFCWc | 0 | 0 | 2.508 | 2.5368 | 3.0096 | 0.095099 | 4.6402 | 12.8028
12 | 17 | FRCCc | 0 | 0 | 0 | 0 | 2.0253 | 4.6371 | 0 | 0.34318 | 4.1012 | 11.1068 | RFCWc | 0 | 0 | 3.3057 | 3.3944 | 3.3394 | 0.43584 | 5.2085 | 15.7711
12 | 18 | FRCCc | 0 | 0 | 0 | 0 | 2.733 | 4.1877 | 0 | 0.13509 | 4.3203 | 11.3761 | RFCWc | 0 | 0 | 2.799 | 3.7151 | 3.1446 | 0.16535 | 5.2881 | 15.1255
12 | 19 | FRCCc | 0 | 0 | 0 | 0 | 3.0393 | 3.1815 | 22.2217 | 0.079219 | 4.0264 | 32.5481 | RFCWc | 0 | 0 | 2.4977 | 3.2912 | 2.9137 | 0.097741 | 4.9678 | 14.4731
12 | 20 | FRCCc | 0 | 0 | 0 | 0 | 2.7562 | 2.7761 | 3.0307 | 0.07881 | 3.7653 | 12.4072 | RFCWc | 0 | 0 | 2.6059 | 2.5013 | 2.829 | 0.096924 | 4.6307 | 12.6771
12 | 21 | FRCCc | 0 | 0 | 0 | 0 | 2.136 | 2.6596 | 0 | 0.078812 | 3.6052 | 8.4796 | RFCWc | 0 | 0 | 2.5933 | 1.9007 | 2.821 | 0.095844 | 4.3843 | 11.8826
12 | 22 | FRCCc | 0 | 0 | 0 | 0 | 1.9589 | 2.9817 | 4.6652 | 0.08414 | 3.4212 | 13.1112 | RFCWc | 0 | 0 | 2.5624 | 1.6658 | 3.0574 | 0.093561 | 3.8043 | 11.2761
12 | 23 | FRCCc | 0 | 0 | 0 | 0 | 0.85712 | 6.29 | 6.058 | 0.089898 | 3.2899 | 16.5849 | RFCWc | 0 | 0 | 2.5283 | 0.86832 | 6.2846 | 0.092325 | 3.3787 | 13.33
12 | 0 | FRCCc | 0 | 0 | 0 | 0 | 0.3686 | 0.96497 | 0 | 0.077858 | 2.7701 | 4.1815 | RFCWc | 0 | 0 | 2.8958 | 0.46663 | 1.1178 | 0.099921 | 3.5551 | 8.1489
12 | 1 | FRCCc | 0 | 0.041496 | 0 | 0.00048426 | 0.22323 | 0.84148 | 0 | 0.07859 | 2.6363 | 3.8216 | RFCWc | 0 | 0 | 2.9462 | 0.27846 | 0.94408 | 0.09938 | 3.3338 | 7.69
12 | 2 | FRCCc | 0 | 0.61646 | 0 | 0.079027 | 0.16049 | 0.77613 | 0 | 0.084748 | 2.7568 | 4.4736 | RFCWc | 0 | 0 | 2.9501 | 0.18383 | 0.83333 | 0.09841 | 3.2012 | 7.2804
12 | 3 | FRCCc | 0.12122 | 1.2497 | 0 | 0.18128 | 0.17369 | 0.75435 | 5.6351 | 0.091718 | 2.8903 | 11.0973 | RFCWc | 0 | 0 | 2.9701 | 0.18223 | 0.73502 | 0.097553 | 3.0742 | 7.1516
12 | 4 | FRCCc | 0.22929 | 1.4451 | 0 | 0.22456 | 0.18266 | 0.82101 | 0 | 0.087208 | 2.8368 | 5.8267 | RFCWc | 0 | 0 | 2.9458 | 0.19334 | 0.76796 | 0.093577 | 3.044 | 7.0574
12 | 5 | FRCCc | 0 | 0.69349 | 0 | 0.10876 | 0.50714 | 0.97382 | 20.9878 | 0.088616 | 2.9727 | 26.3323 | RFCWc | 0 | 0 | 2.9205 | 0.54147 | 0.87202 | 0.095916 | 3.2176 | 8.1512
12 | 6 | FRCCc | 0 | 2.4708 | 0 | 0.3497 | 1.1561 | 1.548 | 0 | 0.3806 | 3.2363 | 9.1415 | RFCWc | 0 | 0 | 3.5848 | 1.2951 | 1.3366 | 0.43225 | 3.6755 | 10.4115
12 | 7 | FRCCc | 0 | 0.70493 | 0 | 0.14919 | 1.1938 | 1.9568 | 0 | 0.11829 | 2.9979 | 7.121 | RFCWc | 0 | 0 | 2.9611 | 1.5986 | 1.9657 | 0.16058 | 4.0695 | 10.7686
12 | 8 | FRCCc | 0 | 0.19119 | 0 | 0.045923 | 1.141 | 2.2146 | 4.396 | 0.063458 | 2.7738 | 10.8259 | RFCWc | 0 | 0 | 2.3326 | 1.3801 | 2.0978 | 0.077806 | 3.401 | 9.3732
12 | 9 | FRCCc | 0 | 0 | 0 | 0.0011885 | 1.1489 | 2.6754 | 11.6198 | 0.062445 | 2.7295 | 18.2373 | RFCWc | 0 | 0 | 2.0925 | 1.2995 | 2.4748 | 0.0716 | 3.1297 | 9.4306
12 | 10 | FRCCc | 0 | 0 | 0 | 0 | 1.1118 | 2.8087 | 0 | 0.062138 | 2.7161 | 6.6988 | RFCWc | 0 | 0 | 2.492 | 1.2513 | 2.6909 | 0.070895 | 3.0989 | 9.6137
12 | 11 | FRCCc | 0 | 0 | 0 | 0 | 1.0606 | 2.9593 | 0 | 0.061685 | 2.759 | 6.8405 | RFCWc | 0 | 0 | 2.1079 | 1.1631 | 2.6985 | 0.06858 | 3.0674 | 9.1149
12 | 12 | FRCCc | 0 | 0 | 0 | 0 | 1.032 | 2.9147 | 5.244 | 0.06184 | 2.8288 | 12.0814 | RFCWc | 0 | 0 | 1.9886 | 1.0976 | 2.4868 | 0.06667 | 3.0498 | 8.824
12 | 13 | FRCCc | 0 | 0 | 0 | 0 | 1.0193 | 2.603 | 0 | 0.061628 | 2.8191 | 6.5031 | RFCWc | 0 | 0 | 2.0985 | 1.1078 | 2.329 | 0.067899 | 3.106 | 8.7722
12 | 14 | FRCCc | 0 | 0 | 0 | 0 | 1.0326 | 2.528 | 0 | 0.062071 | 2.7763 | 6.399 | RFCWc | 0 | 0 | 2.0901 | 1.1569 | 2.0989 | 0.06794 | 3.0388 | 8.462
12 | 15 | FRCCc | 0 | 0 | 0 | 0 | 1.1217 | 2.5366 | 4.6438 | 0.064404 | 3.0116 | 11.3781 | RFCWc | 0 | 0 | 2.2809 | 1.5052 | 2.3545 | 0.074051 | 3.4626 | 9.8131
12 | 16 | FRCCc | 0.032538 | 0 | 0 | 0 | 1.431 | 3.3878 | 0 | 0.071295 | 3.4788 | 8.4015 | RFCWc | 0 | 0 | 2.9917 | 2.5368 | 3.0096 | 0.095099 | 4.6402 | 13.2865
12 | 17 | FRCCc | 0.2109 | 0.35375 | 0 | 0.04735 | 2.0253 | 4.6371 | 0 | 0.34318 | 4.1012 | 11.7188 | RFCWc | 0 | 0 | 3.504 | 3.3944 | 3.3394 | 0.43584 | 5.2085 | 15.8955
12 | 18 | FRCCc | 0.21836 | 0.053167 | 0 | 0.015735 | 2.733 | 4.1877 | 0 | 0.13509 | 4.3203 | 11.6633 | RFCWc | 0 | 0 | 2.9924 | 3.7151 | 3.1446 | 0.16535 | 5.2881 | 15.3926
12 | 19 | FRCCc | 0.20734 | 1.5588 | 0 | 0.25766 | 3.0393 | 3.1815 | 0 | 0.079219 | 4.0264 | 12.3503 | RFCWc | 0 | 0 | 2.9792 | 3.2912 | 2.9137 | 0.097741 | 4.9678 | 14.263
12 | 20 | FRCCc | 0.18843 | 3.5293 | 0 | 0.67279 | 2.7562 | 2.7761 | 4.2593 | 0.07881 | 3.7653 | 18.0262 | RFCWc | 0 | 0 | 3.061 | 2.5013 | 2.829 | 0.096924 | 4.6307 | 13.1322
12 | 21 | FRCCc | 0.16961 | 5.7762 | 0 | 1.1266 | 2.136 | 2.6596 | 0 | 0.078812 | 3.6052 | 15.552 | RFCWc | 0 | 0 | 2.9805 | 1.9007 | 2.821 | 0.095844 | 4.3843 | 12.3541
12 | 22 | FRCCc | 0.15761 | 8.514 | 0 | 1.5663 | 1.9589 | 2.3367 | 0 | 0.08414 | 3.4212 | 18.0389 | RFCWc | 0 | 0 | 3.0202 | 1.6658 | 2.3401 | 0.093561 | 3.8043 | 10.9368
12 | 23 | FRCCc | 0.15247 | 10.9564 | 0 | 2.18 | 0.85712 | 1.6784 | 4.8621 | 0.089898 | 3.2899 | 24.0663 | RFCWc | 0 | 0 | 3.0127 | 0.86832 | 1.5485 | 0.092325 | 3.3787 | 8.9131
12 | 0 | FRCCc | 0.12209 | 10.5247 | 0 | 2.122 | 0.3686 | 0.96497 | 0 | 0.077858 | 2.7701 | 16.9503 | RFCWc | 0 | 0 | 3.2848 | 0.46663 | 1.1178 | 0.099921 | 3.5551 | 8.5379
12 | 1 | FRCCc | 0.12162 | 10.8912 | 0 | 2.1848 | 0.22323 | 0.84148 | 0 | 0.07859 | 2.6363 | 16.9773 | RFCWc | 0 | 0 | 3.2844 | 0.27846 | 0.94408 | 0.09938 | 3.3338 | 8.0283
12 | 2 | FRCCc | 0.12528 | 12.6841 | 0 | 2.4934 | 0.16049 | 0.77613 | 0 | 0.084748 | 2.7568 | 19.0809 | RFCWc | 0 | 0 | 3.2517 | 0.18383 | 0.83333 | 0.09841 | 3.2012 | 7.5819
12 | 3 | FRCCc | 0.1222 | 15.0092 | 0 | 3.0063 | 0.17369 | 0.75435 | 0 | 0.091718 | 2.8903 | 22.0477 | RFCWc | 0 | 0 | 3.3107 | 0.18223 | 0.73502 | 0.097553 | 3.0742 | 7.4131
12 | 4 | FRCCc | 0.10889 | 15.0077 | 0 | 3.0264 | 0.18266 | 0.82101 | 0 | 0.087208 | 2.8368 | 22.0707 | RFCWc | 0 | 0 | 3.2459 | 0.19334 | 0.76796 | 0.093577 | 3.044 | 7.3576
12 | 5 | FRCCc | 0.10915 | 15.2709 | 0 | 3.1114 | 0.50714 | 0.97382 | 0 | 0.088616 | 2.9727 | 23.0336 | RFCWc | 0 | 0 | 3.3429 | 0.54147 | 0.87202 | 0.095916 | 3.2176 | 8.155
12 | 6 | FRCCc | 0.062398 | 21.0872 | 0 | 4.0367 | 1.1561 | 1.548 | 5.2699 | 0.3806 | 3.2363 | 36.7772 | RFCWc | 0 | 0 | 4.2033 | 1.2951 | 1.3366 | 0.43225 | 3.6755 | 10.9562
12 | 7 | FRCCc | 0.079524 | 11.7364 | 0 | 2.6274 | 1.1938 | 1.9568 | 0 | 0.11829 | 2.9979 | 20.7102 | RFCWc | 0 | 0 | 3.4492 | 1.5986 | 1.9657 | 0.16058 | 4.0695 | 11.3282
12 | 8 | FRCCc | 0.10826 | 6.9096 | 0 | 1.6134 | 1.141 | 2.2146 | 12.2473 | 0.063458 | 2.7738 | 27.0715 | RFCWc | 0 | 0 | 2.5792 | 1.3801 | 2.0978 | 0.077806 | 3.401 | 10.1103
12 | 9 | FRCCc | 0.13468 | 4.7609 | 0 | 0.86128 | 1.1489 | 2.6754 | 8.771 | 0.062445 | 2.7295 | 21.1441 | RFCWc | 0 | 0 | 2.1491 | 1.2995 | 2.4748 | 0.0716 | 3.1297 | 9.155
12 | 10 | FRCCc | 0.14062 | 4.1917 | 0 | 0.67714 | 1.1118 | 2.8087 | 4.1733 | 0.062138 | 2.7161 | 15.8815 | RFCWc | 0 | 0 | 2.4869 | 1.2513 | 2.6909 | 0.070895 | 3.0989 | 9.7474
12 | 11 | FRCCc | 0 | 1.0883 | 0 | 0.17893 | 1.0606 | 2.9593 | 0 | 0.061685 | 2.759 | 8.1077 | RFCWc | 0 | 0 | 1.7366 | 1.1631 | 2.6985 | 0.06858 | 3.0674 | 8.8016
12 | 12 | FRCCc | 0 | 0.09991 | 0 | 0.019874 | 1.032 | 2.9147 | 3.3979 | 0.06184 | 2.8288 | 10.355 | RFCWc | 0 | 0 | 1.4495 | 1.0976 | 2.4868 | 0.06667 | 3.0498 | 8.1594
12 | 13 | FRCCc | 0 | 0 | 0 | 0 | 1.0193 | 2.603 | 0 | 0.061628 | 2.8191 | 6.5031 | RFCWc | 0 | 0 | 1.5335 | 1.1078 | 2.329 | 0.067899 | 3.106 | 8.1535
12 | 14 | FRCCc | 0 | 0 | 0 | 0 | 1.0326 | 2.528 | 0 | 0.062071 | 2.7763 | 6.399 | RFCWc | 0 | 0 | 1.5088 | 1.1569 | 2.0989 | 0.06794 | 3.0388 | 7.9317
12 | 15 | FRCCc | 0 | 0 | 0 | 0 | 1.1217 | 2.5366 | 0 | 0.064404 | 3.0116 | 6.7343 | RFCWc | 0 | 0 | 1.8873 | 1.5052 | 2.3545 | 0.074051 | 3.4626 | 9.2938
12 | 16 | FRCCc | 0 | 0 | 0 | 0 | 1.431 | 3.3878 | 0 | 0.071295 | 3.4788 | 8.3689 | RFCWc | 0 | 0 | 2.4003 | 2.5368 | 3.0096 | 0.095099 | 4.6402 | 12.6951
12 | 17 | FRCCc | 0.10463 | 0.44394 | 0 | 0.059472 | 2.0253 | 4.6371 | 0 | 0.34318 | 4.1012 | 11.7148 | RFCWc | 0 | 0 | 3.0041 | 3.3944 | 3.3394 | 0.43584 | 5.2085 | 15.4696
12 | 18 | FRCCc | 0.21815 | 0 | 0 | 0.01142 | 2.733 | 4.1877 | 0 | 0.13509 | 4.3203 | 11.6057 | RFCWc | 0 | 0 | 2.8048 | 3.7151 | 3.1446 | 0.16535 | 5.2881 | 15.1314
12 | 19 | FRCCc | 0.21579 | 0.23098 | 0 | 0.030329 | 3.0393 | 3.1815 | 0 | 0.079219 | 4.0264 | 10.8036 | RFCWc | 0 | 0 | 2.7025 | 3.2912 | 2.9137 | 0.097741 | 4.9678 | 13.9863
12 | 20 | FRCCc | 0.21111 | 0.72537 | 0 | 0.11206 | 2.7562 | 5.5848 | 19.329 | 0.07881 | 3.7653 | 32.5626 | RFCWc | 0 | 0 | 2.7368 | 2.5013 | 6.2831 | 0.096924 | 4.6307 | 16.9035
12 | 21 | FRCCc | 0.20612 | 1.5472 | 0 | 0.21351 | 2.136 | 5.3479 | 17.8121 | 0.078812 | 3.6052 | 30.9467 | RFCWc | 0 | 0 | 2.8568 | 1.9007 | 6.0903 | 0.095844 | 4.3843 | 15.8001
12 | 22 | FRCCc | 0.21871 | 1.7732 | 0 | 0.27577 | 1.9589 | 2.3367 | 19.1528 | 0.08414 | 3.4212 | 29.2215 | RFCWc | 0 | 0 | 2.8436 | 1.6658 | 2.3401 | 0.093561 | 3.8043 | 11.2959
12 | 23 | FRCCc | 0.2279 | 2.4709 | 0 | 0.37888 | 0.85712 | 1.6784 | 45.2645 | 0.089898 | 3.2899 | 54.2575 | RFCWc | 0 | 0 | 2.7853 | 0.86832 | 1.5485 | 0.092325 | 3.3787 | 9.8053
12 | 0 | FRCCc | 0.18596 | 4.0046 | 0 | 0.6417 | 0.3686 | 0.96497 | 1.7799 | 0.077858 | 2.7701 | 10.7937 | RFCWc | 0 | 0 | 3.4238 | 0.46663 | 1.1178 | 0.099921 | 3.5551 | 8.6769
12 | 1 | FRCCc | 0.18386 | 4.4679 | 0 | 0.73847 | 0.22323 | 0.84148 | 0 | 0.07859 | 2.6363 | 9.1698 | RFCWc | 0 | 0 | 3.5054 | 0.27846 | 0.94408 | 0.09938 | 3.3338 | 8.1747
12 | 2 | FRCCc | 0.19724 | 5.0359 | 0 | 0.82035 | 0.16049 | 0.77613 | 0 | 0.084748 | 2.7568 | 9.8317 | RFCWc | 0 | 0 | 3.5535 | 0.18383 | 0.83333 | 0.09841 | 3.2012 | 7.9576
12 | 3 | FRCCc | 0.21217 | 5.5715 | 0 | 0.91835 | 0.17369 | 0.75435 | 0 | 0.091718 | 2.8903 | 10.612 | RFCWc | 0 | 0 | 3.6151 | 0.18223 | 0.73502 | 0.097553 | 3.0742 | 7.7174
12 | 4 | FRCCc | 0.20108 | 5.3829 | 0 | 0.88867 | 0.18266 | 0.82101 | 0 | 0.087208 | 2.8368 | 10.4004 | RFCWc | 0 | 0 | 3.5259 | 0.19334 | 0.76796 | 0.093577 | 3.044 | 7.6376
12 | 5 | FRCCc | 0.20404 | 5.5173 | 0 | 0.90991 | 0.50714 | 0.97382 | 0 | 0.088616 | 2.9727 | 11.1735 | RFCWc | 0 | 0 | 3.6292 | 0.54147 | 0.87202 | 0.095916 | 3.2176 | 8.3693
12 | 6 | FRCCc | 0.19423 | 6.2704 | 0 | 1.1203 | 1.1561 | 1.548 | 31.9462 | 0.3806 | 3.2363 | 45.8522 | RFCWc | 0 | 0 | 4.366 | 1.2951 | 1.3366 | 0.43225 | 3.6755 | 11.9159
12 | 7 | FRCCc | 0.16364 | 3.6764 | 0 | 0.67442 | 1.1938 | 1.9568 | 0 | 0.11829 | 2.9979 | 10.7813 | RFCWc | 0 | 0 | 3.7916 | 1.5986 | 1.9657 | 0.16058 | 4.0695 | 11.6712
12 | 8 | FRCCc | 0.15576 | 2.4247 | 0 | 0.45506 | 1.141 | 2.2146 | 2.8167 | 0.063458 | 2.7738 | 12.045 | RFCWc | 0 | 0 | 2.9433 | 1.3801 | 2.0978 | 0.077806 | 3.401 | 9.978
12 | 9 | FRCCc | 0.16133 | 1.3451 | 0 | 0.21687 | 1.1489 | 2.6754 | 1.4237 | 0.062445 | 2.7295 | 9.7633 | RFCWc | 0 | 0 | 2.3207 | 1.2995 | 2.4748 | 0.0716 | 3.1297 | 9.306
12 | 10 | FRCCc | 0.027142 | 1.0217 | 0 | 0.1643 | 1.1118 | 2.8087 | 3.9032 | 0.062138 | 2.7161 | 11.8152 | RFCWc | 0 | 0 | 2.625 | 1.2513 | 2.6909 | 0.070895 | 3.0989 | 9.884
12 | 11 | FRCCc | 0 | 0 | 0 | 0 | 1.0606 | 2.9593 | 12.2887 | 0.061685 | 2.759 | 19.1293 | RFCWc | 0 | 0 | 1.5827 | 1.1631 | 2.6985 | 0.06858 | 3.0674 | 8.889
12 | 12 | FRCCc | 0 | 0 | 0 | 0 | 1.032 | 2.9147 | 17.5251 | 0.06184 | 2.8288 | 24.3624 | RFCWc | 0 | 0 | 1.5942 | 1.0976 | 2.4868 | 0.06667 | 3.0498 | 8.7454
12 | 13 | FRCCc | 0 | 0 | 0 | 0 | 1.0193 | 2.603 | 0 | 0.061628 | 2.8191 | 6.5031 | RFCWc | 0 | 0 | 1.6555 | 1.1078 | 2.329 | 0.067899 | 3.106 | 8.2755
12 | 14 | FRCCc | 0 | 0 | 0 | 0 | 1.0326 | 2.528 | 0 | 0.062071 | 2.7763 | 6.399 | RFCWc | 0 | 0 | 1.5969 | 1.1569 | 2.0989 | 0.06794 | 3.0388 | 7.9688
12 | 15 | FRCCc | 0 | 0 | 0 | 0 | 1.1217 | 2.5366 | 0 | 0.064404 | 3.0116 | 6.7343 | RFCWc | 0 | 0 | 1.9491 | 1.5052 | 2.3545 | 0.074051 | 3.4626 | 9.3556
12 | 16 | FRCCc | 0 | 0 | 0 | 0 | 1.431 | 3.3878 | 5.6873 | 0.071295 | 3.4788 | 14.0562 | RFCWc | 0 | 0 | 2.4871 | 2.5368 | 3.0096 | 0.095099 | 4.6402 | 12.9623
12 | 17 | FRCCc | 0 | 0 | 0 | 0 | 2.0253 | 4.6371 | 0 | 0.34318 | 4.1012 | 11.1068 | RFCWc | 0 | 0 | 3.5374 | 3.3944 | 3.3394 | 0.43584 | 5.2085 | 16.0046
12 | 18 | FRCCc | 0 | 0 | 0 | 0 | 2.733 | 4.1877 | 0 | 0.13509 | 4.3203 | 11.3761 | RFCWc | 0 | 0 | 2.9008 | 3.7151 | 3.1446 | 0.16535 | 5.2881 | 15.2273
12 | 19 | FRCCc | 0 | 0 | 0 | 0 | 3.0393 | 3.1815 | 0 | 0.079219 | 4.0264 | 10.3265 | RFCWc | 0 | 0 | 2.7108 | 3.2912 | 2.9137 | 0.097741 | 4.9678 | 13.9946
12 | 20 | FRCCc | 0 | 0 | 0 | 0 | 2.7562 | 2.7761 | 0 | 0.07881 | 3.7653 | 9.3765 | RFCWc | 0 | 0 | 3.1307 | 2.5013 | 2.829 | 0.096924 | 4.6307 | 13.2763
12 | 21 | FRCCc | 0 | 0 | 0 | 0 | 2.136 | 2.6596 | 7.9511 | 0.078812 | 3.6052 | 16.4307 | RFCWc | 0 | 0 | 3.2478 | 1.9007 | 2.821 | 0.095844 | 4.3843 | 12.7847
12 | 22 | FRCCc | 0 | 0 | 0 | 0 | 1.9589 | 2.3367 | 21.2573 | 0.08414 | 3.4212 | 29.0582 | RFCWc | 0 | 0 | 3.092 | 1.6658 | 2.3401 | 0.093561 | 3.8043 | 11.383
12 | 23 | FRCCc | 0 | 0 | 0 | 0 | 0.85712 | 1.6784 | 0 | 0.089898 | 3.2899 | 5.9153 | RFCWc | 0 | 0 | 3.3278 | 0.86832 | 1.5485 | 0.092325 | 3.3787 | 9.2936
12 | 0 | FRCCc | 0 | 0 | 0 | 0 | 0.3686 | 0.96497 | 0 | 0.077858 | 2.7701 | 4.1815 | RFCWc | 0 | 0 | 3.75 | 0.46663 | 1.1178 | 0.099921 | 3.5551 | 9.0073
12 | 1 | FRCCc | 0 | 0 | 0 | 0 | 0.22323 | 0.84148 | 0 | 0.07859 | 2.6363 | 3.7796 | RFCWc | 0 | 0 | 3.8082 | 0.27846 | 0.94408 | 0.09938 | 3.3338 | 8.4775
12 | 2 | FRCCc | 0 | 0.19244 | 0 | 0.020471 | 0.16049 | 0.77613 | 0 | 0.084748 | 2.7568 | 3.9911 | RFCWc | 0 | 0 | 3.8324 | 0.18383 | 0.83333 | 0.09841 | 3.2012 | 8.1626
12 | 3 | FRCCc | 0 | 0.58932 | 0 | 0.081683 | 0.17369 | 0.75435 | 0 | 0.091718 | 2.8903 | 4.581 | RFCWc | 0 | 0 | 3.8583 | 0.18223 | 0.73502 | 0.097553 | 3.0742 | 8.0338
12 | 4 | FRCCc | 0 | 0.71677 | 0 | 0.10702 | 0.18266 | 0.82101 | 4.7101 | 0.087208 | 2.8368 | 9.4616 | RFCWc | 0 | 0 | 3.7232 | 0.19334 | 0.76796 | 0.093577 | 3.044 | 7.8349
12 | 5 | FRCCc | 0 | 0.36486 | 0 | 0.073727 | 0.50714 | 0.97382 | 7.5217 | 0.088616 | 2.9727 | 12.5026 | RFCWc | 0 | 0 | 3.8108 | 0.54147 | 0.87202 | 0.095916 | 3.2176 | 8.7584
12 | 6 | FRCCc | 0 | 1.051 | 0 | 0.12786 | 1.1561 | 1.548 | 1.5167 | 0.3806 | 3.2363 | 9.0165 | RFCWc | 0 | 0 | 4.7723 | 1.2951 | 1.3366 | 0.43225 | 3.6755 | 11.611
12 | 7 | FRCCc | 0 | 0 | 0 | 0.023248 | 1.1938 | 1.9568 | 3.7918 | 0.11829 | 2.9979 | 10.0818 | RFCWc | 0 | 0 | 3.9505 | 1.5986 | 1.9657 | 0.16058 | 4.0695 | 11.8399
12 | 8 | FRCCc | 0 | 0 | 0 | 0 | 1.141 | 2.2146 | 0 | 0.063458 | 2.7738 | 6.1929 | RFCWc | 0 | 0 | 3.1909 | 1.3801 | 2.0978 | 0.077806 | 3.401 | 10.1582
12 | 9 | FRCCc | 0 | 0 | 0 | 0 | 1.1489 | 2.6754 | 3.5597 | 0.062445 | 2.7295 | 10.1759 | RFCWc | 0 | 0 | 2.5973 | 1.2995 | 2.4748 | 0.0716 | 3.1297 | 9.6984
12 | 10 | FRCCc | 0 | 0 | 0 | 0 | 1.1118 | 2.8087 | 0 | 0.062138 | 2.7161 | 6.6988 | RFCWc | 0 | 0 | 2.8509 | 1.2513 | 2.6909 | 0.070895 | 3.0989 | 9.9726
12 | 11 | FRCCc | 0 | 0 | 0 | 0 | 1.0606 | 2.9593 | 0 | 0.061685 | 2.759 | 6.8405 | RFCWc | 0 | 0 | 1.8473 | 1.1631 | 2.6985 | 0.06858 | 3.0674 | 8.9074
12 | 12 | FRCCc | 0 | 0 | 0 | 0 | 1.032 | 2.9147 | 3.9073 | 0.06184 | 2.8288 | 10.7447 | RFCWc | 0 | 0 | 1.9479 | 1.0976 | 2.4868 | 0.06667 | 3.0498 | 8.7163
12 | 13 | FRCCc | 0 | 0 | 0 | 0 | 1.0193 | 3.2505 | 3.9954 | 0.061628 | 2.8191 | 11.146 | RFCWc | 0 | 0 | 1.9481 | 1.1078 | 3.0424 | 0.067899 | 3.106 | 9.3696
12 | 14 | FRCCc | 0 | 0 | 0 | 0 | 1.0326 | 2.528 | 0 | 0.062071 | 2.7763 | 6.399 | RFCWc | 0 | 0 | 1.9199 | 1.1569 | 2.0989 | 0.06794 | 3.0388 | 8.3427
12 | 15 | FRCCc | 0 | 0 | 0 | 0 | 1.1217 | 2.5366 | 0 | 0.064404 | 3.0116 | 6.7343 | RFCWc | 0 | 0 | 2.3383 | 1.5052 | 2.3545 | 0.074051 | 3.4626 | 9.7448
12 | 16 | FRCCc | 0 | 0 | 0 | 0 | 1.431 | 3.3878 | 0 | 0.071295 | 3.4788 | 8.3689 | RFCWc | 0 | 0 | 2.9864 | 2.5368 | 3.0096 | 0.095099 | 4.6402 | 13.3636
12 | 17 | FRCCc | 0 | 0 | 0 | 0 | 2.0253 | 4.6371 | 7.7843 | 0.34318 | 4.1012 | 18.891 | RFCWc | 0 | 0 | 3.5989 | 3.3944 | 3.3394 | 0.43584 | 5.2085 | 16.0951
12 | 18 | FRCCc | 0 | 0 | 0 | 0 | 2.733 | 4.1877 | 0 | 0.13509 | 4.3203 | 11.3761 | RFCWc | 0 | 0 | 3.5151 | 3.7151 | 3.1446 | 0.16535 | 5.2881 | 15.9179
12 | 19 | FRCCc | 0 | 0 | 0 | 0 | 3.0393 | 3.1815 | 0 | 0.079219 | 4.0264 | 10.3265 | RFCWc | 0 | 0 | 3.6028 | 3.2912 | 2.9137 | 0.097741 | 4.9678 | 14.8865
12 | 20 | FRCCc | 0 | 0 | 0 | 0 | 2.7562 | 7.23 | 5.9566 | 0.07881 | 3.7653 | 19.787 | RFCWc | 0 | 0 | 3.9853 | 2.5013 | 8.3065 | 0.096924 | 4.6307 | 19.7074
12 | 21 | FRCCc | 0 | 0 | 0 | 0 | 2.136 | 10.8125 | 13.1737 | 0.078812 | 3.6052 | 29.8062 | RFCWc | 0 | 0 | 3.431 | 1.9007 | 12.7357 | 0.095844 | 4.3843 | 22.9817
12 | 22 | FRCCc | 0 | 0 | 0 | 0 | 1.9589 | 5.0375 | 6.2396 | 0.08414 | 3.4212 | 16.7414 | RFCWc | 0 | 0 | 2.903 | 1.6658 | 5.3433 | 0.093561 | 3.8043 | 13.9201
12 | 23 | FRCCc | 0 | 0 | 0 | 0 | 0.85712 | 1.6784 | 0 | 0.089898 | 3.2899 | 5.9153 | RFCWc | 0 | 0 | 3.1621 | 0.86832 | 1.5485 | 0.092325 | 3.3787 | 9.1319
12 | 0 | FRCCc | 0 | 0 | 0 | 0 | 0.3686 | 1.0305 | 0 | 0.077858 | 2.7701 | 4.247 | RFCWc | 0 | 0 | 3.3801 | 0.46663 | 1.2019 | 0.099921 | 3.5551 | 8.7173
12 | 1 | FRCCc | 0 | 0 | 0 | 0 | 0.22323 | 0.88117 | 0 | 0.07859 | 2.6363 | 3.8193 | RFCWc | 0 | 0 | 3.2786 | 0.27846 | 0.99427 | 0.09938 | 3.3338 | 7.9981
12 | 2 | FRCCc | 0 | 0 | 0 | 0 | 0.16049 | 0.80466 | 0 | 0.084748 | 2.7568 | 3.8067 | RFCWc | 0 | 0 | 3.1959 | 0.18383 | 0.86647 | 0.09841 | 3.2012 | 7.5593
12 | 3 | FRCCc | 0 | 0 | 0 | 0 | 0.17369 | 0.76979 | 5.2631 | 0.091718 | 2.8903 | 9.1886 | RFCWc | 0 | 0 | 3.0651 | 0.18223 | 0.75145 | 0.097553 | 3.0742 | 7.26
12 | 4 | FRCCc | 0 | 0 | 0 | 0 | 0.18266 | 0.85037 | 0 | 0.087208 | 2.8368 | 3.9571 | RFCWc | 0 | 0 | 2.8112 | 0.19334 | 0.79947 | 0.093577 | 3.044 | 6.9544
12 | 5 | FRCCc | 0 | 0 | 0 | 0 | 0.50714 | 1.0186 | 6.65 | 0.088616 | 2.9727 | 11.237 | RFCWc | 0 | 0 | 2.7744 | 0.54147 | 0.92047 | 0.095916 | 3.2176 | 7.7409
12 | 6 | FRCCc | 0 | 0 | 0 | 0 | 1.1561 | 1.6639 | 0 | 0.3806 | 3.2363 | 6.4368 | RFCWc | 0 | 0 | 3.228 | 1.2951 | 1.4682 | 0.43225 | 3.6755 | 10.1124
12 | 7 | FRCCc | 0 | 0 | 0 | 0 | 1.1938 | 2.146 | 0 | 0.11829 | 2.9979 | 6.456 | RFCWc | 0 | 0 | 2.7166 | 1.5986 | 2.2225 | 0.16058 | 4.0695 | 10.8524
12 | 8 | FRCCc | 0 | 0 | 0 | 0 | 1.141 | 2.471 | 0 | 0.063458 | 2.7738 | 6.4493 | RFCWc | 0 | 0 | 2.0645 | 1.3801 | 2.4122 | 0.077806 | 3.401 | 9.3463
12 | 9 | FRCCc | 0 | 0 | 0 | 0 | 1.1489 | 3.0329 | 0 | 0.062445 | 2.7295 | 6.9737 | RFCWc | 0 | 0 | 1.857 | 1.2995 | 2.8846 | 0.0716 | 3.1297 | 9.3059
12 | 10 | FRCCc | 0 | 0 | 0 | 0 | 1.1118 | 3.2167 | 7.7576 | 0.062138 | 2.7161 | 14.8643 | RFCWc | 0 | 0 | 2.0375 | 1.2513 | 3.1563 | 0.070895 | 3.0989 | 9.7846
12 | 11 | FRCCc | 0 | 0 | 0 | 0 | 1.0606 | 3.3798 | 0 | 0.061685 | 2.759 | 7.2611 | RFCWc | 0 | 0 | 1.6851 | 1.1631 | 3.1661 | 0.06858 | 3.0674 | 9.1597
12 | 12 | FRCCc | 0 | 0 | 0 | 0 | 1.032 | 3.2999 | 0 | 0.06184 | 2.8288 | 7.2225 | RFCWc | 0 | 0 | 1.5435 | 1.0976 | 2.9021 | 0.06667 | 3.0498 | 8.6686
12 | 13 | FRCCc | 0 | 0 | 0 | 0 | 1.0193 | 2.9506 | 0 | 0.061628 | 2.8191 | 6.8507 | RFCWc | 0 | 0 | 1.5858 | 1.1078 | 2.712 | 0.067899 | 3.106 | 8.6398
12 | 14 | FRCCc | 0 | 0 | 0 | 0 | 1.0326 | 2.8258 | 0 | 0.062071 | 2.7763 | 6.6968 | RFCWc | 0 | 0 | 1.5432 | 1.1569 | 2.4249 | 0.06794 | 3.0388 | 8.241
12 | 15 | FRCCc | 0 | 0 | 0 | 0 | 1.1217 | 2.8673 | 0 | 0.064404 | 3.0116 | 7.065 | RFCWc | 0 | 0 | 1.6438 | 1.5052 | 2.7347 | 0.074051 | 3.4626 | 9.4305
12 | 16 | FRCCc | 0 | 0 | 0 | 0 | 1.431 | 3.7179 | 0 | 0.071295 | 3.4788 | 8.699 | RFCWc | 0 | 0 | 2.1313 | 2.5368 | 3.4499 | 0.095099 | 4.6402 | 12.8663
12 | 17 | FRCCc | 0 | 0 | 0 | 0 | 2.0253 | 4.9898 | 4.1857 | 0.34318 | 4.1012 | 15.645 | RFCWc | 0 | 0 | 2.5886 | 3.3944 | 3.7873 | 0.43584 | 5.2085 | 15.502
12 | 18 | FRCCc | 0 | 0 | 0 | 0 | 2.733 | 4.532 | 0 | 0.13509 | 4.3203 | 11.7203 | RFCWc | 0 | 0 | 2.1677 | 3.7151 | 3.566 | 0.16535 | 5.2881 | 14.9156
12 | 19 | FRCCc | 0 | 0 | 0 | 0 | 3.0393 | 3.5216 | 4.6167 | 0.079219 | 4.0264 | 15.2832 | RFCWc | 0 | 0 | 2.0463 | 3.2912 | 3.3333 | 0.097741 | 4.9678 | 13.8434
12 | 20 | FRCCc | 0 | 0 | 0 | 0 | 2.7562 | 3.1211 | 0 | 0.07881 | 3.7653 | 9.7214 | RFCWc | 0 | 0 | 2.1049 | 2.5013 | 3.2532 | 0.096924 | 4.6307 | 12.6731
12 | 21 | FRCCc | 0.17987 | 0 | 0 | 0 | 2.136 | 3.0179 | 0 | 0.078812 | 3.6052 | 9.0177 | RFCWc | 0 | 0 | 2.0981 | 1.9007 | 3.2567 | 0.095844 | 4.3843 | 11.7487
12 | 22 | FRCCc | 0.2304 | 0.079427 | 0 | 0.00046085 | 1.9589 | 2.6483 | 0 | 0.08414 | 3.4212 | 8.4229 | RFCWc | 0 | 0 | 2.0978 | 1.6658 | 2.6866 | 0.093561 | 3.8043 | 10.3609
12 | 23 | FRCCc | 0.24036 | 0.98257 | 0 | 0.13733 | 0.85712 | 1.86 | 0 | 0.089898 | 3.2899 | 7.4572 | RFCWc | 0 | 0 | 2.137 | 0.86832 | 1.735 | 0.092325 | 3.3787 | 8.2239
12 | 0 | FRCCc | 0.20141 | 1.9026 | 0 | 0.27802 | 0.3686 | 0.67161 | 0 | 0.077858 | 2.7701 | 6.2702 | RFCWc | 0 | 0 | 2.3502 | 0.46663 | 0.74127 | 0.099921 | 3.5551 | 7.3017
12 | 1 | FRCCc | 0.19745 | 2.7635 | 0 | 0.41853 | 0.22323 | 0.6638 | 0 | 0.07859 | 2.6363 | 6.9815 | RFCWc | 0 | 0 | 2.4099 | 0.27846 | 0.71939 | 0.09938 | 3.3338 | 6.8545
12 | 2 | FRCCc | 0.20447 | 4.1121 | 0 | 0.6501 | 0.16049 | 0.6484 | 0 | 0.084748 | 2.7568 | 8.6171 | RFCWc | 0 | 0 | 2.3886 | 0.18383 | 0.68502 | 0.09841 | 3.2012 | 6.5706
12 | 3 | FRCCc | 0.21265 | 5.5816 | 0 | 0.90712 | 0.17369 | 0.68523 | 0 | 0.091718 | 2.8903 | 10.5423 | RFCWc | 0 | 0 | 2.3763 | 0.18223 | 0.66151 | 0.097553 | 3.0742 | 6.4051
12 | 4 | FRCCc | 0.19498 | 6.3131 | 0 | 1.0322 | 0.18266 | 0.68958 | 4.7142 | 0.087208 | 2.8368 | 16.0507 | RFCWc | 0 | 0 | 2.2819 | 0.19334 | 0.62694 | 0.093577 | 3.044 | 6.3227
12 | 5 | FRCCc | 0.17689 | 7.8837 | 0 | 1.5412 | 0.50714 | 0.77348 | 0 | 0.088616 | 2.9727 | 13.9438 | RFCWc | 0 | 0 | 2.3323 | 0.54147 | 0.65518 | 0.095916 | 3.2176 | 6.8556
12 | 6 | FRCCc | 0.13527 | 12.4241 | 0 | 2.3486 | 1.1561 | 1.0293 | 0 | 0.3806 | 3.2363 | 20.7101 | RFCWc | 0 | 0 | 2.7987 | 1.2951 | 0.74749 | 0.43225 | 3.6755 | 8.9624
12 | 7 | FRCCc | 0.12832 | 6.8626 | 0 | 1.4972 | 1.1938 | 1.1102 | 0 | 0.11829 | 2.9979 | 13.9083 | RFCWc | 0 | 0 | 2.3106 | 1.5986 | 0.81647 | 0.16058 | 4.0695 | 9.0404
12 | 8 | FRCCc | 0.13171 | 5.001 | 0 | 1.0467 | 1.141 | 1.0669 | 0 | 0.063458 | 2.7738 | 11.2245 | RFCWc | 0 | 0 | 1.763 | 1.3801 | 0.69065 | 0.077806 | 3.401 | 7.3231
12 | 9 | FRCCc | 0.14666 | 3.1817 | 0 | 0.56771 | 1.1489 | 1.0755 | 0 | 0.062445 | 2.7295 | 8.9124 | RFCWc | 0 | 0 | 1.7018 | 1.2995 | 0.64026 | 0.0716 | 3.1297 | 6.8526
12 | 10 | FRCCc | 0.14761 | 3.3023 | 0 | 0.53175 | 1.1118 | 0.98248 | 0 | 0.062138 | 2.7161 | 8.8542 | RFCWc | 0 | 0 | 1.75 | 1.2513 | 0.60727 | 0.070895 | 3.0989 | 6.7881
12 | 11 | FRCCc | 0.13491 | 0.46465 | 0 | 0.09047 | 1.0606 | 1.0766 | 0 | 0.061685 | 2.759 | 5.6479 | RFCWc | 0 | 0 | 1.5269 | 1.1631 | 0.60542 | 0.06858 | 3.0674 | 6.4923
12 | 12 | FRCCc | 0 | 0 | 0 | 0.0002879 | 1.032 | 1.1904 | 0 | 0.06184 | 2.8288 | 5.1134 | RFCWc | 0 | 0 | 1.3703 | 1.0976 | 0.62783 | 0.06667 | 3.0498 | 6.2213
12 | 13 | FRCCc | 0 | 0 | 0 | 0 | 1.0193 | 1.0472 | 3.3149 | 0.061628 | 2.8191 | 8.2621 | RFCWc | 0 | 0 | 1.3816 | 1.1078 | 0.61492 | 0.067899 | 3.106 | 6.2875
12 | 14 | FRCCc | 0 | 0 | 0 | 0 | 1.0326 | 1.1949 | 0.0085929 | 0.062071 | 2.7763 | 5.0745 | RFCWc | 0 | 0 | 1.3781 | 1.1569 | 0.63979 | 0.06794 | 3.0388 | 6.2908
12 | 15 | FRCCc | 0 | 0 | 0 | 0 | 1.1217 | 1.0563 | 0 | 0.064404 | 3.0116 | 5.254 | RFCWc | 0 | 0 | 1.5115 | 1.5052 | 0.65246 | 0.074051 | 3.4626 | 7.2715
12 | 16 | FRCCc | 0 | 0 | 0 | 0 | 1.431 | 1.9103 | 0 | 0.071295 | 3.4788 | 6.8914 | RFCWc | 0 | 0 | 1.9387 | 2.5368 | 1.0388 | 0.095099 | 4.6402 | 10.2627
12 | 17 | FRCCc | 0.070829 | 0.040317 | 0 | 0.0021354 | 2.0253 | 3.0585 | 0 | 0.34318 | 4.1012 | 9.6414 | RFCWc | 0 | 0 | 2.4857 | 3.3944 | 1.3345 | 0.43584 | 5.2085 | 12.8724
12 | 18 | FRCCc | 0.21886 | 0 | 0 | 0.0044251 | 2.733 | 2.6467 | 0 | 0.13509 | 4.3203 | 10.0584 | RFCWc | 0 | 0 | 2.1268 | 3.7151 | 1.2585 | 0.16535 | 5.2881 | 12.5672
12 | 19 | FRCCc | 0.21308 | 0.79353 | 0 | 0.12484 | 3.0393 | 1.6592 | 0 | 0.079219 | 4.0264 | 9.9356 | RFCWc | 0 | 0 | 2.0584 | 3.2912 | 1.0354 | 0.097741 | 4.9678 | 11.5373
12 | 20 | FRCCc | 0.19211 | 2.9956 | 0 | 0.5778 | 2.7562 | 1.232 | 0 | 0.07881 | 3.7653 | 11.5978 | RFCWc | 0 | 0 | 2.1379 | 2.5013 | 0.92993 | 0.096924 | 4.6307 | 10.3101
12 | 21 | FRCCc | 0.17527 | 4.896 | 0 | 0.97828 | 2.136 | 1.0561 | 0 | 0.078812 | 3.6052 | 12.9256 | RFCWc | 0 | 0 | 2.1925 | 1.9007 | 0.87093 | 0.095844 | 4.3843 | 9.4574
12 | 22 | FRCCc | 0.17248 | 6.7168 | 0 | 1.2492 | 1.9589 | 0.94175 | 0 | 0.08414 | 3.4212 | 14.5445 | RFCWc | 0 | 0 | 2.1516 | 1.6658 | 0.78894 | 0.093561 | 3.8043 | 8.5872
12 | 23 | FRCCc | 0.17384 | 8.3425 | 0 | 1.6893 | 0.85712 | 0.86545 | 4.861 | 0.089898 | 3.2899 | 20.169 | RFCWc | 0 | 0 | 2.1469 | 0.86832 | 0.71362 | 0.092325 | 3.3787 | 7.2124
12 | 0 | FRCCc | 0.14089 | 8.3817 | 0 | 1.6885 | 0.3686 | 0.67161 | 0 | 0.077858 | 2.7701 | 14.0991 | RFCWc | 0 | 0 | 2.3817 | 0.46663 | 0.74127 | 0.099921 | 3.5551 | 7.2582
12 | 1 | FRCCc | 0.13134 | 9.561 | 0 | 1.955 | 0.22323 | 0.6638 | 0 | 0.07859 | 2.6363 | 15.2494 | RFCWc | 0 | 0 | 2.4596 | 0.27846 | 0.71939 | 0.09938 | 3.3338 | 6.9042
12 | 2 | FRCCc | 0.1295 | 11.8271 | 0 | 2.3872 | 0.16049 | 0.6484 | 0 | 0.084748 | 2.7568 | 17.9942 | RFCWc | 0 | 0 | 2.4825 | 0.18383 | 0.68502 | 0.09841 | 3.2012 | 6.7382
12 | 3 | FRCCc | 0.12912 | 13.6386 | 0 | 2.8372 | 0.17369 | 0.68523 | 0 | 0.091718 | 2.8903 | 20.4458 | RFCWc | 0 | 0 | 2.5356 | 0.18223 | 0.66151 | 0.097553 | 3.0742 | 6.5644
12 | 4 | FRCCc | 0.12284 | 13.0373 | 0 | 2.6983 | 0.18266 | 0.68958 | 0 | 0.087208 | 2.8368 | 19.6547 | RFCWc | 0 | 0 | 2.5412 | 0.19334 | 0.62694 | 0.093577 | 3.044 | 6.5118
12 | 5 | FRCCc | 0.12103 | 13.7081 | 0 | 2.8292 | 0.50714 | 0.77348 | 0 | 0.088616 | 2.9727 | 21.0003 | RFCWc | 0 | 0 | 2.9245 | 0.54147 | 0.65518 | 0.095916 | 3.2176 | 7.4478
12 | 6 | FRCCc | 0.076183 | 18.7097 | 0 | 3.707 | 1.1561 | 1.0293 | 0 | 0.3806 | 3.2363 | 28.2951 | RFCWc | 0 | 0 | 3.2012 | 1.2951 | 0.74749 | 0.43225 | 3.6755 | 9.4383
12 | 7 | FRCCc | 0.08911 | 10.5698 | 0 | 2.3985 | 1.1938 | 1.1102 | 2.0687 | 0.11829 | 2.9979 | 20.5463 | RFCWc | 0 | 0 | 2.8705 | 1.5986 | 0.81647 | 0.16058 | 4.0695 | 9.5288
12 | 8 | FRCCc | 0.10405 | 7.3222 | 0 | 1.7703 | 1.141 | 1.0669 | 1.5635 | 0.063458 | 2.7738 | 15.8051 | RFCWc | 0 | 0 | 2.1136 | 1.3801 | 0.69065 | 0.077806 | 3.401 | 7.6737
12 | 9 | FRCCc | 0.13731 | 3.9626 | 0 | 0.71182 | 1.1489 | 1.0755 | 0 | 0.062445 | 2.7295 | 9.8281 | RFCWc | 0 | 0 | 1.9739 | 1.2995 | 0.64026 | 0.0716 | 3.1297 | 7.1247
12 | 10 | FRCCc | 0.073199 | 3.2328 | 0 | 0.50061 | 1.1118 | 0.98248 | 0 | 0.062138 | 2.7161 | 8.6791 | RFCWc | 0 | 0 | 2.1574 | 1.2513 | 0.60727 | 0.070895 | 3.0989 | 7.2488
12 | 11 | FRCCc | 0 | 1.1853 | 0 | 0.18116 | 1.0606 | 1.0766 | 0 | 0.061685 | 2.759 | 6.3244 | RFCWc | 0 | 0 | 1.5568 | 1.1631 | 0.60542 | 0.06858 | 3.0674 | 6.4707
12 | 12 | FRCCc | 0 | 0.29552 | 0 | 0.050764 | 1.032 | 1.1904 | 0 | 0.06184 | 2.8288 | 5.4594 | RFCWc | 0 | 0 | 1.2649 | 1.0976 | 0.62783 | 0.06667 | 3.0498 | 6.1159
12 | 13 | FRCCc | 0 | 0.0030633 | 0 | 0.0026835 | 1.0193 | 1.0472 | 0 | 0.061628 | 2.8191 | 4.953 | RFCWc | 0 | 0 | 1.3462 | 1.1078 | 0.61492 | 0.067899 | 3.106 | 6.3031
12 | 14 | FRCCc | 0 | 0 | 0 | 0 | 1.0326 | 1.1949 | 0 | 0.062071 | 2.7763 | 5.0659 | RFCWc | 0 | 0 | 1.2933 | 1.1569 | 0.63979 | 0.06794 | 3.0388 | 6.206
12 | 15 | FRCCc | 0 | 0 | 0 | 0 | 1.1217 | 1.0563 | 0 | 0.064404 | 3.0116 | 5.254 | RFCWc | 0 | 0 | 1.6271 | 1.5052 | 0.65246 | 0.074051 | 3.4626 | 7.3316
12 | 16 | FRCCc | 0 | 0 | 0 | 0 | 1.431 | 1.9103 | 0 | 0.071295 | 3.4788 | 6.8914 | RFCWc | 0 | 0 | 2.1339 | 2.5368 | 1.0388 | 0.095099 | 4.6402 | 10.4579
12 | 17 | FRCCc | 0 | 0.62861 | 0 | 0.083535 | 2.0253 | 3.0585 | 4.188 | 0.34318 | 4.1012 | 14.4282 | RFCWc | 0 | 0 | 2.7461 | 3.3944 | 1.3345 | 0.43584 | 5.2085 | 13.2067
12 | 18 | FRCCc | 0 | 0 | 0 | 0.012463 | 2.733 | 2.6467 | 0 | 0.13509 | 4.3203 | 9.8476 | RFCWc | 0 | 0 | 2.6223 | 3.7151 | 1.2585 | 0.16535 | 5.2881 | 13.0628
12 | 19 | FRCCc | 0 | 0.071701 | 0 | 0.0061613 | 3.0393 | 1.6592 | 0 | 0.079219 | 4.0264 | 8.882 | RFCWc | 0 | 0 | 2.6058 | 3.2912 | 1.0354 | 0.097741 | 4.9678 | 12.0113
12 | 20 | FRCCc | 0 | 0.4978 | 0 | 0.065904 | 2.7562 | 1.232 | 0 | 0.07881 | 3.7653 | 8.396 | RFCWc | 0 | 0 | 2.7399 | 2.5013 | 0.92993 | 0.096924 | 4.6307 | 10.9121
12 | 21 | FRCCc | 0.17482 | 0.93327 | 0 | 0.1353 | 2.136 | 1.0561 | 0 | 0.078812 | 3.6052 | 8.1194 | RFCWc | 0 | 0 | 2.8917 | 1.9007 | 0.87093 | 0.095844 | 4.3843 | 10.2285
12 | 22 | FRCCc | 0.22153 | 1.3904 | 0 | 0.20948 | 1.9589 | 0.94175 | 0 | 0.08414 | 3.4212 | 8.2274 | RFCWc | 0 | 0 | 2.9057 | 1.6658 | 0.78894 | 0.093561 | 3.8043 | 9.2711
12 | 23 | FRCCc | 0.23274 | 2.1393 | 0 | 0.31667 | 0.85712 | 0.86545 | 0 | 0.089898 | 3.2899 | 7.791 | RFCWc | 0 | 0 | 2.9687 | 0.86832 | 0.71362 | 0.092325 | 3.3787 | 8.0343
12 | 0 | FRCCc | 0.19817 | 2.2879 | 0 | 0.35425 | 0.3686 | 0.67161 | 0 | 0.077858 | 2.7701 | 6.7285 | RFCWc | 0 | 0 | 3.2472 | 0.46663 | 0.74127 | 0.099921 | 3.5551 | 8.1238
12 | 1 | FRCCc | 0.19846 | 2.5281 | 0 | 0.39464 | 0.22323 | 0.6638 | 0 | 0.07859 | 2.6363 | 6.7232 | RFCWc | 0 | 0 | 3.2279 | 0.27846 | 0.71939 | 0.09938 | 3.3338 | 7.7471
12 | 2 | FRCCc | 0.21258 | 2.9358 | 0 | 0.4591 | 0.16049 | 0.6484 | 0 | 0.084748 | 2.7568 | 7.2579 | RFCWc | 0 | 0 | 3.2138 | 0.18383 | 0.68502 | 0.09841 | 3.2012 | 7.3958
12 | 3 | FRCCc | 0.22889 | 3.3408 | 0 | 0.52488 | 0.17369 | 0.68523 | 4.9556 | 0.091718 | 2.8903 | 12.891 | RFCWc | 0 | 0 | 3.238 | 0.18223 | 0.66151 | 0.097553 | 3.0742 | 7.2669
12 | 4 | FRCCc | 0.21803 | 3.0721 | 0 | 0.4896 | 0.18266 | 0.68958 | 0 | 0.087208 | 2.8368 | 7.576 | RFCWc | 0 | 0 | 3.1091 | 0.19334 | 0.62694 | 0.093577 | 3.044 | 7.15
12 | 5 | FRCCc | 0 | 2.7169 | 0 | 0.43078 | 0.50714 | 0.77348 | 0 | 0.088616 | 2.9727 | 7.4896 | RFCWc | 0 | 0 | 3.1372 | 0.54147 | 0.65518 | 0.095916 | 3.2176 | 7.6605
12 | 6 | FRCCc | 0 | 2.7125 | 0 | 0.44878 | 1.1561 | 1.0293 | 0 | 0.3806 | 3.2363 | 8.9635 | RFCWc | 0 | 0 | 3.7019 | 1.2951 | 0.74749 | 0.43225 | 3.6755 | 9.8657
12 | 7 | FRCCc | 0 | 0.85041 | 0 | 0.1209 | 1.1938 | 1.1102 | 0 | 0.11829 | 2.9979 | 6.3915 | RFCWc | 0 | 0 | 3.1193 | 1.5986 | 0.81647 | 0.16058 | 4.0695 | 9.7775
12 | 8 | FRCCc | 0 | 0.27475 | 0 | 0.051249 | 1.141 | 1.0669 | 0 | 0.063458 | 2.7738 | 5.3712 | RFCWc | 0 | 0 | 2.2907 | 1.3801 | 0.69065 | 0.077806 | 3.401 | 7.9092
12 | 9 | FRCCc | 0 | 0 | 0 | 0.0010774 | 1.1489 | 1.0755 | 0 | 0.062445 | 2.7295 | 5.0174 | RFCWc | 0 | 0 | 2.0511 | 1.2995 | 0.64026 | 0.0716 | 3.1297 | 7.2019
12 | 10 | FRCCc | 0 | 0 | 0 | 0 | 1.1118 | 0.98248 | 0 | 0.062138 | 2.7161 | 4.8726 | RFCWc | 0 | 0 | 1.9916 | 1.2513 | 0.60727 | 0.070895 | 3.0989 | 7.0297
12 | 11 | FRCCc | 0 | 0 | 0 | 0 | 1.0606 | 1.0766 | 0 | 0.061685 | 2.759 | 4.9579 | RFCWc | 0 | 0 | 1.68 | 1.1631 | 0.60542 | 0.06858 | 3.0674 | 6.594
12 | 12 | FRCCc | 0 | 0 | 0 | 0 | 1.032 | 1.1904 | 3.3363 | 0.06184 | 2.8288 | 8.4494 | RFCWc | 0 | 0 | 1.4884 | 1.0976 | 0.62783 | 0.06667 | 3.0498 | 6.3894
12 | 13 | FRCCc | 0 | 0 | 0 | 0 | 1.0193 | 1.0472 | 0 | 0.061628 | 2.8191 | 4.9473 | RFCWc | 0 | 0 | 1.173 | 1.1078 | 0.61492 | 0.067899 | 3.106 | 6.079
12 | 14 | FRCCc | 0 | 0 | 0 | 0 | 1.0326 | 1.1949 | 0 | 0.062071 | 2.7763 | 5.0659 | RFCWc | 0 | 0 | 1.2798 | 1.1569 | 0.63979 | 0.06794 | 3.0388 | 6.1925
12 | 15 | FRCCc | 0 | 0 | 0 | 0 | 1.1217 | 1.0563 | 0 | 0.064404 | 3.0116 | 5.254 | RFCWc | 0 | 0 | 1.6352 | 1.5052 | 0.65246 | 0.074051 | 3.4626 | 7.3397
12 | 16 | FRCCc | 0 | 0 | 0 | 0 | 1.431 | 1.9103 | 0 | 0.071295 | 3.4788 | 6.8914 | RFCWc | 0 | 0 | 1.95 | 2.5368 | 1.0388 | 0.095099 | 4.6402 | 10.3454
12 | 17 | FRCCc | 0 | 0 | 0 | 0 | 2.0253 | 3.0585 | 0 | 0.34318 | 4.1012 | 9.5281 | RFCWc | 0 | 0 | 3.1468 | 3.3944 | 1.3345 | 0.43584 | 5.2085 | 13.5336
12 | 18 | FRCCc | 0 | 0 | 0 | 0 | 2.733 | 2.6467 | 0 | 0.13509 | 4.3203 | 9.8351 | RFCWc | 0 | 0 | 2.3693 | 3.7151 | 1.2585 | 0.16535 | 5.2881 | 12.8097
12 | 19 | FRCCc | 0 | 0 | 0 | 0 | 3.0393 | 1.6592 | 0 | 0.079219 | 4.0264 | 8.8042 | RFCWc | 0 | 0 | 2.6486 | 3.2912 | 1.0354 | 0.097741 | 4.9678 | 12.1275
12 | 20 | FRCCc | 0 | 0 | 0 | 0 | 2.7562 | 1.232 | 0 | 0.07881 | 3.7653 | 7.8323 | RFCWc | 0 | 0 | 2.7463 | 2.5013 | 0.92993 | 0.096924 | 4.6307 | 10.9185
12 | 21 | FRCCc | 0 | 0 | 0 | 0 | 2.136 | 1.0561 | 0 | 0.078812 | 3.6052 | 6.876 | RFCWc | 0 | 0 | 2.842 | 1.9007 | 0.87093 | 0.095844 | 4.3843 | 10.1069
12 | 22 | FRCCc | 0 | 0.082746 | 0 | 0.0026729 | 1.9589 | 0.94175 | 0 | 0.08414 | 3.4212 | 6.4915 | RFCWc | 0 | 0 | 2.8588 | 1.6658 | 0.78894 | 0.093561 | 3.8043 | 9.2243
12 | 23 | FRCCc | 0 | 0.49836 | 0 | 0.072689 | 0.85712 | 0.86545 | 4.8535 | 0.089898 | 3.2899 | 10.5269 | RFCWc | 0 | 0 | 2.9282 | 0.86832 | 0.71362 | 0.092325 | 3.3787 | 8.063
12 | 0 | FRCCc | 0 | 0.90899 | 0 | 0.11782 | 0.3686 | 0.67161 | 0 | 0.077858 | 2.7701 | 4.9149 | RFCWc | 0 | 0 | 3.2782 | 0.46663 | 0.74127 | 0.099921 | 3.5551 | 8.1548
12 | 1 | FRCCc | 0.068076 | 1.5703 | 0 | 0.25191 | 0.22323 | 0.6638 | 0 | 0.07859 | 2.6363 | 5.4923 | RFCWc | 0 | 0 | 3.2553 | 0.27846 | 0.71939 | 0.09938 | 3.3338 | 7.6999
12 | 2 | FRCCc | 0.21703 | 2.3506 | 0 | 0.32913 | 0.16049 | 0.6484 | 0 | 0.084748 | 2.7568 | 6.5472 | RFCWc | 0 | 0 | 3.1517 | 0.18383 | 0.68502 | 0.09841 | 3.2012 | 7.3337
12 | 3 | FRCCc | 0.22886 | 3.4431 | 0 | 0.52522 | 0.17369 | 0.68523 | 0 | 0.091718 | 2.8903 | 8.0381 | RFCWc | 0 | 0 | 3.1635 | 0.18223 | 0.66151 | 0.097553 | 3.0742 | 7.2655
12 | 4 | FRCCc | 0.21116 | 4.1153 | 0 | 0.65122 | 0.18266 | 0.68958 | 0 | 0.087208 | 2.8368 | 8.774 | RFCWc | 0 | 0 | 3.0521 | 0.19334 | 0.62694 | 0.093577 | 3.044 | 7.0228
12 | 5 | FRCCc | 0.20984 | 4.7895 | 0 | 0.77337 | 0.50714 | 0.77348 | 0 | 0.088616 | 2.9727 | 10.1146 | RFCWc | 0 | 0 | 3.1179 | 0.54147 | 0.65518 | 0.095916 | 3.2176 | 7.6412
12 | 6 | FRCCc | 0.18428 | 7.8501 | 0 | 1.209 | 1.1561 | 1.0293 | 0 | 0.3806 | 3.2363 | 15.0456 | RFCWc | 0 | 0 | 3.8729 | 1.2951 | 0.74749 | 0.43225 | 3.6755 | 10.0366
12 | 7 | FRCCc | 0.15959 | 4.1787 | 0 | 0.76987 | 1.1938 | 1.1102 | 0 | 0.11829 | 2.9979 | 10.5283 | RFCWc | 0 | 0 | 3.2239 | 1.5986 | 0.81647 | 0.16058 | 4.0695 | 9.9536
12 | 8 | FRCCc | 0.15128 | 3.0614 | 0 | 0.56809 | 1.141 | 1.0669 | 3.4298 | 0.063458 | 2.7738 | 12.2558 | RFCWc | 0 | 0 | 2.4916 | 1.3801 | 0.69065 | 0.077806 | 3.401 | 8.0517
12 | 9 | FRCCc | 0.15324 | 2.4821 | 0 | 0.41203 | 1.1489 | 1.0755 | 0 | 0.062445 | 2.7295 | 8.0637 | RFCWc | 0 | 0 | 1.9019 | 1.2995 | 0.64026 | 0.0716 | 3.1297 | 7.0527
12 | 10 | FRCCc | 0.14792 | 3.3536 | 0 | 0.54485 | 1.1118 | 0.98248 | 0 | 0.062138 | 2.7161 | 8.919 | RFCWc | 0 | 0 | 2.0309 | 1.2513 | 0.60727 | 0.070895 | 3.0989 | 7.1222
12 | 11 | FRCCc | 0.16055 | 0.85219 | 0 | 0.15536 | 1.0606 | 1.0766 | 0 | 0.061685 | 2.759 | 6.126 | RFCWc | 0 | 0 | 1.4777 | 1.1631 | 0.60542 | 0.06858 | 3.0674 | 6.3916
12 | 12 | FRCCc | 0 | 0.40154 | 0 | 0.062246 | 1.032 | 1.1904 | 0 | 0.06184 | 2.8288 | 5.5769 | RFCWc | 0 | 0 | 1.1464 | 1.0976 | 0.62783 | 0.06667 | 3.0498 | 5.9974
12 | 13 | FRCCc | 0 | 0.0094261 | 0 | 0.00627 | 1.0193 | 1.0472 | 0 | 0.061628 | 2.8191 | 4.963 | RFCWc | 0 | 0 | 1.2334 | 1.1078 | 0.61492 | 0.067899 | 3.106 | 6.1393
12 | 14 | FRCCc | 0 | 0 | 0 | 0 | 1.0326 | 1.1949 | 0 | 0.062071 | 2.7763 | 5.0659 | RFCWc | 0 | 0 | 1.1935 | 1.1569 | 0.63979 | 0.06794 | 3.0388 | 6.1572
12 | 15 | FRCCc | 0 | 0 | 0 | 0 | 1.1217 | 1.0563 | 0 | 0.064404 | 3.0116 | 5.254 | RFCWc | 0 | 0 | 1.4797 | 1.5052 | 0.65246 | 0.074051 | 3.4626 | 7.1842
12 | 16 | FRCCc | 0 | 0 | 0 | 0 | 1.431 | 1.9103 | 0 | 0.071295 | 3.4788 | 6.8914 | RFCWc | 0 | 0 | 1.9036 | 2.5368 | 1.0388 | 0.095099 | 4.6402 | 10.2276
12 | 17 | FRCCc | 0.13333 | 1.7586 | 0 | 0.25449 | 2.0253 | 3.0585 | 0 | 0.34318 | 4.1012 | 11.6746 | RFCWc | 0 | 0 | 2.6972 | 3.3944 | 1.3345 | 0.43584 | 5.2085 | 13.084
12 | 18 | FRCCc | 0.21088 | 0.9615 | 0 | 0.16788 | 2.733 | 2.6467 | 4.3303 | 0.13509 | 4.3203 | 15.5057 | RFCWc | 0 | 0 | 2.0623 | 3.7151 | 1.2585 | 0.16535 | 5.2881 | 12.5763
12 | 19 | FRCCc | 0.20416 | 2.0815 | 0 | 0.32445 | 3.0393 | 1.6592 | 0 | 0.079219 | 4.0264 | 11.4143 | RFCWc | 0 | 0 | 2.2666 | 3.2912 | 1.0354 | 0.097741 | 4.9678 | 11.6722
12 | 20 | FRCCc | 0.19399 | 3.1499 | 0 | 0.4753 | 2.7562 | 1.232 | 0 | 0.07881 | 3.7653 | 11.6516 | RFCWc | 0 | 0 | 2.38 | 2.5013 | 0.92993 | 0.096924 | 4.6307 | 10.5522
12 | 21 | FRCCc | 0.18825 | 4.04 | 0 | 0.64937 | 2.136 | 1.0561 | 0 | 0.078812 | 3.6052 | 11.7536 | RFCWc | 0 | 0 | 2.4516 | 1.9007 | 0.87093 | 0.095844 | 4.3843 | 9.7165
12 | 22 | FRCCc | 0.1888 | 5.8838 | 0 | 0.97842 | 1.9589 | 0.94175 | 0 | 0.08414 | 3.4212 | 13.4571 | RFCWc | 0 | 0 | 2.4385 | 1.6658 | 0.78894 | 0.093561 | 3.8043 | 8.8742
12 | 23 | FRCCc | 0.17591 | 8.0477 | 0 | 1.6439 | 0.85712 | 0.86545 | 0 | 0.089898 | 3.2899 | 14.9698 | RFCWc | 0 | 0 | 2.4673 | 0.86832 | 0.71362 | 0.092325 | 3.3787 | 7.5329
12 | 0 | FRCCc | 0.14827 | 7.399 | 0 | 1.5184 | 0.3686 | 0.96497 | 0 | 0.077858 | 2.7701 | 13.2471 | RFCWc | 0 | 0 | 2.6755 | 0.46663 | 1.1178 | 0.099921 | 3.5551 | 7.9286
12 | 1 | FRCCc | 0.14149 | 8.4297 | 0 | 1.7214 | 0.22323 | 0.84148 | 0 | 0.07859 | 2.6363 | 14.0722 | RFCWc | 0 | 0 | 2.6501 | 0.27846 | 0.94408 | 0.09938 | 3.3338 | 7.394
12 | 2 | FRCCc | 0.1461 | 9.7174 | 0 | 2.0066 | 0.16049 | 0.77613 | 0 | 0.084748 | 2.7568 | 15.6482 | RFCWc | 0 | 0 | 2.6099 | 0.18383 | 0.83333 | 0.09841 | 3.2012 | 6.9401
12 | 3 | FRCCc | 0.1545 | 10.8444 | 0 | 2.256 | 0.17369 | 0.75435 | 4.9607 | 0.091718 | 2.8903 | 22.1256 | RFCWc | 0 | 0 | 2.5944 | 0.18223 | 0.73502 | 0.097553 | 3.0742 | 6.7875
12 | 4 | FRCCc | 0.14257 | 11.0349 | 0 | 2.2447 | 0.18266 | 0.82101 | 5.0368 | 0.087208 | 2.8368 | 22.3866 | RFCWc | 0 | 0 | 2.4414 | 0.19334 | 0.76796 | 0.093577 | 3.044 | 6.6233
12 | 5 | FRCCc | 0.13609 | 12.05 | 0 | 2.4826 | 0.50714 | 0.97382 | 0 | 0.088616 | 2.9727 | 19.2109 | RFCWc | 0 | 0 | 2.5323 | 0.54147 | 0.87202 | 0.095916 | 3.2176 | 7.2724
12 | 6 | FRCCc | 0.09408 | 16.6818 | 0 | 3.2951 | 1.1561 | 1.548 | 0 | 0.3806 | 3.2363 | 26.3919 | RFCWc | 0 | 0 | 3.2049 | 1.2951 | 1.3366 | 0.43225 | 3.6755 | 9.9578
12 | 7 | FRCCc | 0.10273 | 9.193 | 0 | 2.0861 | 1.1938 | 1.9568 | 0 | 0.11829 | 2.9979 | 17.6487 | RFCWc | 0 | 0 | 2.6212 | 1.5986 | 1.9657 | 0.16058 | 4.0695 | 10.5003
12 | 8 | FRCCc | 0.12317 | 5.0741 | 0 | 1.1935 | 1.141 | 2.2146 | 12.7589 | 0.063458 | 2.7738 | 25.3425 | RFCWc | 0 | 0 | 1.9329 | 1.3801 | 2.0978 | 0.077806 | 3.401 | 9.4698
12 | 9 | FRCCc | 0.14296 | 3.327 | 0 | 0.6238 | 1.1489 | 2.6754 | 19.2396 | 0.062445 | 2.7295 | 29.9497 | RFCWc | 0 | 0 | 1.7234 | 1.2995 | 2.4748 | 0.0716 | 3.1297 | 9.0241
12 | 10 | FRCCc | 0.10414 | 2.0716 | 0 | 0.32694 | 1.1118 | 2.8087 | 16.4241 | 0.062138 | 2.7161 | 25.6256 | RFCWc | 0 | 0 | 1.7953 | 1.2513 | 2.6909 | 0.070895 | 3.0989 | 9.289
12 | 11 | FRCCc | 0 | 0.17727 | 0 | 0.036117 | 1.0606 | 2.9593 | 0 | 0.061685 | 2.759 | 7.0539 | RFCWc | 0 | 0 | 1.658 | 1.1631 | 2.6985 | 0.06858 | 3.0674 | 8.665
12 | 12 | FRCCc | 0 | 0 | 0 | 0 | 1.032 | 2.9147 | 0 | 0.06184 | 2.8288 | 6.8373 | RFCWc | 0 | 0 | 1.4912 | 1.0976 | 2.4868 | 0.06667 | 3.0498 | 8.2011
12 | 13 | FRCCc | 0 | 0 | 0 | 0 | 1.0193 | 2.603 | 0 | 0.061628 | 2.8191 | 6.5031 | RFCWc | 0 | 0 | 1.4798 | 1.1078 | 2.329 | 0.067899 | 3.106 | 8.1509
12 | 14 | FRCCc | 0 | 0 | 0 | 0 | 1.0326 | 2.528 | 0 | 0.062071 | 2.7763 | 6.399 | RFCWc | 0 | 0 | 1.4728 | 1.1569 | 2.0989 | 0.06794 | 3.0388 | 7.8446
12 | 15 | FRCCc | 0 | 0 | 0 | 0 | 1.1217 | 2.5366 | 4.5439 | 0.064404 | 3.0116 | 11.2782 | RFCWc | 0 | 0 | 1.6107 | 1.5052 | 2.3545 | 0.074051 | 3.4626 | 9.0902
12 | 16 | FRCCc | 0 | 0 | 0 | 0 | 1.431 | 3.3878 | 0 | 0.071295 | 3.4788 | 8.3689 | RFCWc | 0 | 0 | 2.0568 | 2.5368 | 3.0096 | 0.095099 | 4.6402 | 12.3516
12 | 17 | FRCCc | 0.035409 | 0 | 0 | 0 | 2.0253 | 4.6371 | 5.2702 | 0.34318 | 4.1012 | 16.4124 | RFCWc | 0 | 0 | 2.5184 | 3.3944 | 3.3394 | 0.43584 | 5.2085 | 15.0762
12 | 18 | FRCCc | 0.21961 | 0 | 0 | 0 | 2.733 | 4.1877 | 0 | 0.13509 | 4.3203 | 11.5957 | RFCWc | 0 | 0 | 2.1744 | 3.7151 | 3.1446 | 0.16535 | 5.2881 | 14.584
12 | 19 | FRCCc | 0.21554 | 0.15864 | 0 | 0.026359 | 3.0393 | 3.1815 | 7.589 | 0.079219 | 4.0264 | 18.3161 | RFCWc | 0 | 0 | 2.0711 | 3.2912 | 2.9137 | 0.097741 | 4.9678 | 13.7083
12 | 20 | FRCCc | 0.20912 | 1.0887 | 0 | 0.12996 | 2.7562 | 2.7761 | 34.4191 | 0.07881 | 3.7653 | 45.2233 | RFCWc | 0 | 0 | 1.8319 | 2.5013 | 2.829 | 0.096924 | 4.6307 | 12.7256
12 | 21 | FRCCc | 0.19901 | 2.5794 | 0 | 0.39609 | 2.136 | 2.6596 | 0 | 0.078812 | 3.6052 | 11.6541 | RFCWc | 0 | 0 | 2.0829 | 1.9007 | 2.821 | 0.095844 | 4.3843 | 11.2979
12 | 22 | FRCCc | 0.19124 | 5.2891 | 0 | 1.0268 | 1.9589 | 2.3367 | 0.29885 | 0.08414 | 3.4212 | 14.607 | RFCWc | 0 | 0 | 2.0677 | 1.6658 | 2.3401 | 0.093561 | 3.8043 | 10.0726
12 | 23 | FRCCc | 0.17457 | 8.4388 | 0 | 1.5535 | 0.85712 | 1.6784 | 5.1503 | 0.089898 | 3.2899 | 21.2323 | RFCWc | 0 | 0 | 2.1102 | 0.86832 | 1.5485 | 0.092325 | 3.3787 | 8.0802
12 | 0 | FRCCc | 0.1409 | 8.2382 | 0 | 1.6875 | 0.3686 | 0.96497 | 0 | 0.077858 | 2.7701 | 14.2481 | RFCWc | 0 | 0 | 2.3828 | 0.46663 | 1.1178 | 0.099921 | 3.5551 | 7.6359
12 | 1 | FRCCc | 0.14259 | 8.4138 | 0 | 1.7004 | 0.22323 | 0.84148 | 0 | 0.07859 | 2.6363 | 14.0365 | RFCWc | 0 | 0 | 2.4252 | 0.27846 | 0.94408 | 0.09938 | 3.3338 | 7.0945
12 | 2 | FRCCc | 0.14888 | 9.9522 | 0 | 1.9478 | 0.16049 | 0.77613 | 0 | 0.084748 | 2.7568 | 15.8269 | RFCWc | 0 | 0 | 2.4369 | 0.18383 | 0.83333 | 0.09841 | 3.2012 | 6.8411
12 | 3 | FRCCc | 0.15252 | 11.3554 | 0 | 2.3054 | 0.17369 | 0.75435 | 8.5364 | 0.091718 | 2.8903 | 26.2598 | RFCWc | 0 | 0 | 2.4574 | 0.18223 | 0.73502 | 0.097553 | 3.0742 | 6.6766
12 | 4 | FRCCc | 0.14659 | 10.7692 | 0 | 2.1588 | 0.18266 | 0.82101 | 0 | 0.087208 | 2.8368 | 17.0022 | RFCWc | 0 | 0 | 2.4323 | 0.19334 | 0.76796 | 0.093577 | 3.044 | 6.544
12 | 5 | FRCCc | 0.14877 | 11.0437 | 0 | 2.1982 | 0.50714 | 0.97382 | 0 | 0.088616 | 2.9727 | 17.933 | RFCWc | 0 | 0 | 2.5048 | 0.54147 | 0.87202 | 0.095916 | 3.2176 | 7.3211
12 | 6 | FRCCc | 0.12383 | 13.6661 | 0 | 2.6206 | 1.1561 | 1.548 | 0 | 0.3806 | 3.2363 | 22.7316 | RFCWc | 0 | 0 | 3.0507 | 1.2951 | 1.3366 | 0.43225 | 3.6755 | 9.8035
12 | 7 | FRCCc | 0.13931 | 6.7517 | 0 | 1.2473 | 1.1938 | 1.9568 | 0 | 0.11829 | 2.9979 | 14.4051 | RFCWc | 0 | 0 | 2.5846 | 1.5986 | 1.9657 | 0.16058 | 4.0695 | 10.3922
12 | 8 | FRCCc | 0.13343 | 5.5342 | 0 | 1.023 | 1.141 | 2.2146 | 0 | 0.063458 | 2.7738 | 12.8835 | RFCWc | 0 | 0 | 2.0316 | 1.3801 | 2.0978 | 0.077806 | 3.401 | 9.0573
12 | 9 | FRCCc | 0.1362 | 4.818 | 0 | 0.81037 | 1.1489 | 2.6754 | 5.0891 | 0.062445 | 2.7295 | 17.47 | RFCWc | 0 | 0 | 1.8556 | 1.2995 | 2.4748 | 0.0716 | 3.1297 | 8.9093
12 | 10 | FRCCc | 0.12863 | 6.1666 | 0 | 0.99751 | 1.1118 | 3.1908 | 3.5717 | 0.062138 | 2.7161 | 17.9454 | RFCWc | 0 | 0 | 2.1263 | 1.2513 | 3.1269 | 0.070895 | 3.0989 | 9.7552
12 | 11 | FRCCc | 0.14188 | 3.4845 | 0 | 0.55539 | 1.0606 | 2.9593 | 10.9883 | 0.061685 | 2.759 | 22.0106 | RFCWc | 0 | 0 | 1.7251 | 1.1631 | 2.6985 | 0.06858 | 3.0674 | 9.0564
12 | 12 | FRCCc | 0.14614 | 3.2392 | 0 | 0.58574 | 1.032 | 2.9147 | 0.086574 | 0.06184 | 2.8288 | 10.895 | RFCWc | 0 | 0 | 1.5795 | 1.0976 | 2.4868 | 0.06667 | 3.0498 | 8.2894
12 | 13 | FRCCc | 0.14946 | 2.8265 | 0 | 0.41579 | 1.0193 | 3.5963 | 6.2893 | 0.061628 | 2.8191 | 17.1774 | RFCWc | 0 | 0 | 1.6207 | 1.1078 | 3.4234 | 0.067899 | 3.106 | 9.5489
12 | 14 | FRCCc | 0.15093 | 2.6804 | 0 | 0.44856 | 1.0326 | 3.0907 | 4.7882 | 0.062071 | 2.7763 | 15.0297 | RFCWc | 0 | 0 | 1.6068 | 1.1569 | 2.7149 | 0.06794 | 3.0388 | 8.7317
12 | 15 | FRCCc | 0.15782 | 2.7072 | 0 | 0.43675 | 1.1217 | 2.5366 | 0 | 0.064404 | 3.0116 | 10.0361 | RFCWc | 0 | 0 | 1.7274 | 1.5052 | 2.3545 | 0.074051 | 3.4626 | 9.1339
12 | 16 | FRCCc | 0.17354 | 3.1593 | 0 | 0.55691 | 1.431 | 3.3878 | 0 | 0.071295 | 3.4788 | 12.2587 | RFCWc | 0 | 0 | 2.2422 | 2.5368 | 3.0096 | 0.095099 | 4.6402 | 12.541
12 | 17 | FRCCc | 0.17146 | 6.3064 | 0 | 1.0068 | 2.0253 | 4.6371 | 2.9333 | 0.34318 | 4.1012 | 21.5248 | RFCWc | 0 | 0 | 3.1453 | 3.3944 | 3.3394 | 0.43584 | 5.2085 | 15.6067
12 | 18 | FRCCc | 0.18677 | 4.2236 | 0 | 0.67877 | 2.733 | 4.1877 | 1.8968 | 0.13509 | 4.3203 | 18.3621 | RFCWc | 0 | 0 | 2.2106 | 3.7151 | 3.1446 | 0.16535 | 5.2881 | 14.6108
12 | 19 | FRCCc | 0.18709 | 4.1886 | 0 | 0.70289 | 3.0393 | 3.1815 | 0 | 0.079219 | 4.0264 | 15.405 | RFCWc | 0 | 0 | 2.3848 | 3.2912 | 2.9137 | 0.097741 | 4.9678 | 13.7513
12 | 20 | FRCCc | 0.18507 | 4.4667 | 0 | 0.72395 | 2.7562 | 2.7761 | 5.1108 | 0.07881 | 3.7653 | 19.8629 | RFCWc | 0 | 0 | 2.458 | 2.5013 | 2.829 | 0.096924 | 4.6307 | 12.6041
12 | 21 | FRCCc | 0.18209 | 4.8 | 0 | 0.79434 | 2.136 | 2.6596 | 0 | 0.078812 | 3.6052 | 14.256 | RFCWc | 0 | 0 | 2.4707 | 1.9007 | 2.821 | 0.095844 | 4.3843 | 11.6857
12 | 22 | FRCCc | 0.19287 | 5.391 | 0 | 0.88415 | 1.9589 | 2.3367 | 0 | 0.08414 | 3.4212 | 14.269 | RFCWc | 0 | 0 | 2.4396 | 1.6658 | 2.3401 | 0.093561 | 3.8043 | 10.4332
12 | 23 | FRCCc | 0.20303 | 6.2361 | 0 | 1.0163 | 0.85712 | 1.6784 | 0 | 0.089898 | 3.2899 | 13.3708 | RFCWc | 0 | 0 | 2.509 | 0.86832 | 1.5485 | 0.092325 | 3.3787 | 8.4094
12 | 0 | FRCCc | 0.17375 | 5.7345 | 0 | 0.92903 | 0.3686 | 1.0305 | 0 | 0.077858 | 2.7701 | 11.0843 | RFCWc | 0 | 0 | 2.8156 | 0.46663 | 1.2019 | 0.099921 | 3.5551 | 8.1527
12 | 1 | FRCCc | 0.17506 | 5.6699 | 0 | 0.94541 | 0.22323 | 0.88117 | 4.2487 | 0.07859 | 2.6363 | 14.8583 | RFCWc | 0 | 0 | 2.8304 | 0.27846 | 0.99427 | 0.09938 | 3.3338 | 7.6245
12 | 2 | FRCCc | 0.19032 | 6.0127 | 0 | 0.98341 | 0.16049 | 0.80466 | 0 | 0.084748 | 2.7568 | 10.9931 | RFCWc | 0 | 0 | 2.793 | 0.18383 | 0.86647 | 0.09841 | 3.2012 | 7.1564
12 | 3 | FRCCc | 0.20451 | 6.7358 | 0 | 1.0987 | 0.17369 | 0.76979 | 0 | 0.091718 | 2.8903 | 11.9646 | RFCWc | 0 | 0 | 2.756 | 0.18223 | 0.75145 | 0.097553 | 3.0742 | 6.8747
12 | 4 | FRCCc | 0.19253 | 6.7677 | 0 | 1.0897 | 0.18266 | 0.85037 | 0 | 0.087208 | 2.8368 | 12.007 | RFCWc | 0 | 0 | 2.642 | 0.19334 | 0.79947 | 0.093577 | 3.044 | 6.7851
12 | 5 | FRCCc | 0.19574 | 6.6243 | 0 | 1.105 | 0.50714 | 1.0186 | 0 | 0.088616 | 2.9727 | 12.5122 | RFCWc | 0 | 0 | 2.6898 | 0.54147 | 0.92047 | 0.095916 | 3.2176 | 7.5503
12 | 6 | FRCCc | 0.17917 | 8.5181 | 0 | 1.3293 | 1.1561 | 1.6639 | 4.6602 | 0.3806 | 3.2363 | 21.1237 | RFCWc | 0 | 0 | 3.2886 | 1.2951 | 1.4682 | 0.43225 | 3.6755 | 10.1883
12 | 7 | FRCCc | 0.15234 | 5.5066 | 0 | 0.94062 | 1.1938 | 2.146 | 0 | 0.11829 | 2.9979 | 13.0556 | RFCWc | 0 | 0 | 2.7108 | 1.5986 | 2.2225 | 0.16058 | 4.0695 | 10.8318
12 | 8 | FRCCc | 0.1399 | 4.8611 | 0 | 0.79764 | 1.141 | 2.471 | 1.4268 | 0.063458 | 2.7738 | 13.6747 | RFCWc | 0 | 0 | 2.072 | 1.3801 | 2.4122 | 0.077806 | 3.401 | 9.4397
12 | 9 | FRCCc | 0.14047 | 4.4334 | 0 | 0.71895 | 1.1489 | 3.1372 | 2.6673 | 0.062445 | 2.7295 | 15.0382 | RFCWc | 0 | 0 | 2.0081 | 1.2995 | 3.0043 | 0.0716 | 3.1297 | 9.5807
12 | 10 | FRCCc | 0.13664 | 5.1108 | 0 | 0.78934 | 1.1118 | 3.2167 | 0 | 0.062138 | 2.7161 | 13.1435 | RFCWc | 0 | 0 | 2.2421 | 1.2513 | 3.1563 | 0.070895 | 3.0989 | 9.8825
12 | 11 | FRCCc | 0.14101 | 3.9532 | 0 | 0.65732 | 1.0606 | 3.3798 | 4.1314 | 0.061685 | 2.759 | 16.1441 | RFCWc | 0 | 0 | 1.5958 | 1.1631 | 3.1661 | 0.06858 | 3.0674 | 9.0961
12 | 12 | FRCCc | 0.14519 | 3.5276 | 0 | 0.56894 | 1.032 | 3.2999 | 0 | 0.06184 | 2.8288 | 11.4642 | RFCWc | 0 | 0 | 1.5811 | 1.0976 | 2.9021 | 0.06667 | 3.0498 | 8.7344
12 | 13 | FRCCc | 0.1472 | 3.1957 | 0 | 0.50792 | 1.0193 | 2.9506 | 0 | 0.061628 | 2.8191 | 10.7014 | RFCWc | 0 | 0 | 1.6045 | 1.1078 | 2.712 | 0.067899 | 3.106 | 8.6075
12 | 14 | FRCCc | 0.15038 | 2.8518 | 0 | 0.46164 | 1.0326 | 2.8258 | 0 | 0.062071 | 2.7763 | 10.1606 | RFCWc | 0 | 0 | 1.5718 | 1.1569 | 2.4249 | 0.06794 | 3.0388 | 8.3325
12 | 15 | FRCCc | 0.15569 | 3.1761 | 0 | 0.487 | 1.1217 | 2.8673 | 3.4794 | 0.064404 | 3.0116 | 14.3632 | RFCWc | 0 | 0 | 1.9443 | 1.5052 | 2.7347 | 0.074051 | 3.4626 | 9.7939
12 | 16 | FRCCc | 0.16948 | 3.7539 | 0 | 0.60676 | 1.431 | 3.7179 | 0 | 0.071295 | 3.4788 | 13.2291 | RFCWc | 0 | 0 | 2.4566 | 2.5368 | 3.4499 | 0.095099 | 4.6402 | 13.2032
12 | 17 | FRCCc | 0.17782 | 5.3437 | 0 | 0.81573 | 2.0253 | 4.9898 | 5.8084 | 0.34318 | 4.1012 | 23.605 | RFCWc | 0 | 0 | 2.9419 | 3.3944 | 3.7873 | 0.43584 | 5.2085 | 16.0314
12 | 18 | FRCCc | 0.18917 | 4.2485 | 0 | 0.71653 | 2.733 | 4.532 | 3.5811 | 0.13509 | 4.3203 | 20.4557 | RFCWc | 0 | 0 | 2.7344 | 3.7151 | 3.566 | 0.16535 | 5.2881 | 15.4823
12 | 19 | FRCCc | 0.18933 | 3.9576 | 0 | 0.65007 | 3.0393 | 3.5216 | 0.74324 | 0.079219 | 4.0264 | 16.2068 | RFCWc | 0 | 0 | 2.7115 | 3.2912 | 3.3333 | 0.097741 | 4.9678 | 14.4149
12 | 20 | FRCCc | 0.19167 | 2.9879 | 0 | 0.5687 | 2.7562 | 3.1211 | 10.0354 | 0.07881 | 3.7653 | 23.5051 | RFCWc | 0 | 0 | 2.7285 | 2.5013 | 3.2532 | 0.096924 | 4.6307 | 13.6958
12 | 21 | FRCCc | 0.19521 | 3.3329 | 0 | 0.41621 | 2.136 | 3.0179 | 38.297 | 0.078812 | 3.6052 | 51.0792 | RFCWc | 0 | 0 | 2.4243 | 1.9007 | 3.2567 | 0.095844 | 4.3843 | 12.9644
12 | 22 | FRCCc | 0.20873 | 3.1949 | 0 | 0.6281 | 1.9589 | 2.6483 | 27.1733 | 0.08414 | 3.4212 | 39.3176 | RFCWc | 0 | 0 | 2.5836 | 1.6658 | 2.6866 | 0.093561 | 3.8043 | 11.5538
12 | 23 | FRCCc | 0.21367 | 4.9267 | 0 | 0.76548 | 0.85712 | 1.86 | 0 | 0.089898 | 3.2899 | 12.0027 | RFCWc | 0 | 0 | 3.1267 | 0.86832 | 1.735 | 0.092325 | 3.3787 | 9.2137
12 | 0 | FRCCc | 0.18316 | 4.5484 | 0 | 0.70774 | 0.3686 | 1.0305 | 0 | 0.077858 | 2.7701 | 9.6864 | RFCWc | 0 | 0 | 3.0458 | 0.46663 | 1.2019 | 0.099921 | 3.5551 | 8.46
12 | 1 | FRCCc | 0.18317 | 4.8074 | 0 | 0.75461 | 0.22323 | 0.88117 | 0 | 0.07859 | 2.6363 | 9.5645 | RFCWc | 0 | 0 | 3.3883 | 0.27846 | 0.99427 | 0.09938 | 3.3338 | 8.1078
12 | 2 | FRCCc | 0.19256 | 6.089 | 0 | 0.93079 | 0.16049 | 0.80466 | 0 | 0.084748 | 2.7568 | 11.019 | RFCWc | 0 | 0 | 3.5065 | 0.18383 | 0.86647 | 0.09841 | 3.2012 | 7.8699
12 | 3 | FRCCc | 0.20481 | 6.5876 | 0 | 1.0915 | 0.17369 | 0.76979 | 0 | 0.091718 | 2.8903 | 11.8094 | RFCWc | 0 | 0 | 3.9094 | 0.18223 | 0.75145 | 0.097553 | 3.0742 | 8.0281
12 | 4 | FRCCc | 0.19837 | 6.0085 | 0 | 0.95239 | 0.18266 | 0.85037 | 0.89624 | 0.087208 | 2.8368 | 12.0126 | RFCWc | 0 | 0 | 3.2534 | 0.19334 | 0.79947 | 0.093577 | 3.044 | 7.4668
12 | 5 | FRCCc | 0.19889 | 6.4494 | 0 | 1.0309 | 0.50714 | 1.0186 | 3.8784 | 0.088616 | 2.9727 | 16.1447 | RFCWc | 0 | 0 | 3.7085 | 0.54147 | 0.92047 | 0.095916 | 3.2176 | 8.497
12 | 6 | FRCCc | 0.18378 | 7.7901 | 0 | 1.2209 | 1.1561 | 1.6639 | 0 | 0.3806 | 3.2363 | 15.6317 | RFCWc | 0 | 0 | 4.6791 | 1.2951 | 1.4682 | 0.43225 | 3.6755 | 11.6369
12 | 7 | FRCCc | 0.16085 | 4.237 | 0 | 0.74003 | 1.1938 | 2.146 | 13.134 | 0.11829 | 2.9979 | 24.728 | RFCWc | 0 | 0 | 3.7934 | 1.5986 | 2.2225 | 0.16058 | 4.0695 | 12.2283
12 | 8 | FRCCc | 0.14803 | 3.7544 | 0 | 0.6063 | 1.141 | 2.471 | 0 | 0.063458 | 2.7738 | 10.9579 | RFCWc | 0 | 0 | 3.0064 | 1.3801 | 2.4122 | 0.077806 | 3.401 | 10.2882
12 | 9 | FRCCc | 0.14641 | 3.5542 | 0 | 0.57919 | 1.1489 | 3.0329 | 0 | 0.062445 | 2.7295 | 11.2535 | RFCWc | 0 | 0 | 2.2512 | 1.2995 | 2.8846 | 0.0716 | 3.1297 | 9.6464
12 | 10 | FRCCc | 0.14166 | 4.3615 | 0 | 0.67111 | 1.1118 | 3.2167 | 5.0456 | 0.062138 | 2.7161 | 17.3266 | RFCWc | 0 | 0 | 2.5982 | 1.2513 | 3.1563 | 0.070895 | 3.0989 | 10.3338
12 | 11 | FRCCc | 0.14685 | 3.0552 | 0 | 0.51978 | 1.0606 | 3.3798 | 0 | 0.061685 | 2.759 | 10.9829 | RFCWc | 0 | 0 | 1.7897 | 1.1631 | 3.1661 | 0.06858 | 3.0674 | 9.2643
12 | 12 | FRCCc | 0.15069 | 2.7298 | 0 | 0.43925 | 1.032 | 4.5868 | 8.3293 | 0.06184 | 2.8288 | 20.1585 | RFCWc | 0 | 0 | 1.4718 | 1.0976 | 4.2895 | 0.06667 | 3.0498 | 10.2391
12 | 13 | FRCCc | 0.1509 | 2.6078 | 0 | 0.4208 | 1.0193 | 2.9506 | 3.4781 | 0.061628 | 2.8191 | 13.5082 | RFCWc | 0 | 0 | 1.5788 | 1.1078 | 2.712 | 0.067899 | 3.106 | 8.639
12 | 14 | FRCCc | 0.15364 | 2.3506 | 0 | 0.38493 | 1.0326 | 2.8258 | 3.9924 | 0.062071 | 2.7763 | 13.5784 | RFCWc | 0 | 0 | 1.5713 | 1.1569 | 2.4249 | 0.06794 | 3.0388 | 8.4034
12 | 15 | FRCCc | 0.16079 | 2.4043 | 0 | 0.36686 | 1.1217 | 2.8673 | 5.3779 | 0.064404 | 3.0116 | 15.3748 | RFCWc | 0 | 0 | 1.9583 | 1.5052 | 2.7347 | 0.074051 | 3.4626 | 9.8823
12 | 16 | FRCCc | 0.17791 | 2.5446 | 0 | 0.40825 | 1.431 | 3.7179 | 0 | 0.071295 | 3.4788 | 11.8297 | RFCWc | 0 | 0 | 2.5256 | 2.5368 | 3.4499 | 0.095099 | 4.6402 | 13.3455
12 | 17 | FRCCc | 0.18723 | 4.0104 | 0 | 0.59413 | 2.0253 | 4.9898 | 0 | 0.34318 | 4.1012 | 16.2511 | RFCWc | 0 | 0 | 3.6068 | 3.3944 | 3.7873 | 0.43584 | 5.2085 | 16.4463
12 | 18 | FRCCc | 0.19973 | 2.7363 | 0 | 0.4679 | 2.733 | 4.532 | 0 | 0.13509 | 4.3203 | 15.1243 | RFCWc | 0 | 0 | 2.7331 | 3.7151 | 3.566 | 0.16535 | 5.2881 | 15.481
12 | 19 | FRCCc | 0.19766 | 2.9269 | 0 | 0.45408 | 3.0393 | 3.5216 | 0 | 0.079219 | 4.0264 | 14.2451 | RFCWc | 0 | 0 | 3.0042 | 3.2912 | 3.3333 | 0.097741 | 4.9678 | 14.781
12 | 20 | FRCCc | 0.19704 | 2.7762 | 0 | 0.44231 | 2.7562 | 3.1211 | 4.2584 | 0.07881 | 3.7653 | 17.3955 | RFCWc | 0 | 0 | 3.0923 | 2.5013 | 3.2532 | 0.096924 | 4.6307 | 13.5878
12 | 21 | FRCCc | 0.16424 | 2.8689 | 0 | 0.43439 | 2.136 | 3.0179 | 0 | 0.078812 | 3.6052 | 12.3054 | RFCWc | 0 | 0 | 3.1552 | 1.9007 | 3.2567 | 0.095844 | 4.3843 | 12.8058
12 | 22 | FRCCc | 0.20795 | 3.4072 | 0 | 0.52915 | 1.9589 | 2.6483 | 0 | 0.08414 | 3.4212 | 12.2569 | RFCWc | 0 | 0 | 3.2036 | 1.6658 | 2.6866 | 0.093561 | 3.8043 | 11.4667
12 | 23 | FRCCc | 0.22202 | 3.5868 | 0 | 0.56916 | 0.85712 | 1.86 | 0 | 0.089898 | 3.2899 | 10.4749 | RFCWc | 0 | 0 | 3.58 | 0.86832 | 1.735 | 0.092325 | 3.3787 | 9.7362
12 | 0 | FRCCc | 0.19091 | 3.4364 | 0 | 0.52522 | 0.3686 | 0.96497 | 0 | 0.077858 | 2.7701 | 8.334 | RFCWc | 0 | 0 | 3.4307 | 0.46663 | 1.1178 | 0.099921 | 3.5551 | 8.6838
12 | 1 | FRCCc | 0.19112 | 3.5243 | 0 | 0.56744 | 0.22323 | 0.84148 | 0 | 0.07859 | 2.6363 | 8.0625 | RFCWc | 0 | 0 | 3.895 | 0.27846 | 0.94408 | 0.09938 | 3.3338 | 8.5643
12 | 2 | FRCCc | 0.069512 | 3.2487 | 0 | 0.55164 | 0.16049 | 0.77613 | 0 | 0.084748 | 2.7568 | 7.648 | RFCWc | 0 | 0 | 3.9023 | 0.18383 | 0.83333 | 0.09841 | 3.2012 | 8.2325
12 | 3 | FRCCc | 0.074738 | 3.8712 | 0 | 0.5244 | 0.17369 | 0.75435 | 0 | 0.091718 | 2.8903 | 8.3804 | RFCWc | 0 | 0 | 3.8616 | 0.18223 | 0.73502 | 0.097553 | 3.0742 | 8.0371
12 | 4 | FRCCc | 0.10594 | 3.6861 | 0 | 0.63575 | 0.18266 | 0.82101 | 0 | 0.087208 | 2.8368 | 8.3555 | RFCWc | 0 | 0 | 3.668 | 0.19334 | 0.76796 | 0.093577 | 3.044 | 7.7796
12 | 5 | FRCCc | 0.036342 | 3.5673 | 0 | 0.49353 | 0.50714 | 0.97382 | 4.788 | 0.088616 | 2.9727 | 13.4275 | RFCWc | 0 | 0 | 3.7147 | 0.54147 | 0.87202 | 0.095916 | 3.2176 | 8.4548
12 | 6 | FRCCc | 0.20153 | 5.3795 | 0 | 0.80296 | 1.1561 | 1.548 | 0 | 0.3806 | 3.2363 | 12.7049 | RFCWc | 0 | 0 | 4.5807 | 1.2951 | 1.3366 | 0.43225 | 3.6755 | 11.4069
12 | 7 | FRCCc | 0.17963 | 1.5938 | 0 | 0.29804 | 1.1938 | 1.9568 | 28.334 | 0.11829 | 2.9979 | 36.6723 | RFCWc | 0 | 0 | 3.5808 | 1.5986 | 1.9657 | 0.16058 | 4.0695 | 12.2634
12 | 8 | FRCCc | 0.15911 | 2.1393 | 0 | 0.37133 | 1.141 | 2.2146 | 4.8559 | 0.063458 | 2.7738 | 13.7185 | RFCWc | 0 | 0 | 3.0545 | 1.3801 | 2.0978 | 0.077806 | 3.401 | 10.1538
12 | 9 | FRCCc | 0 | 1.6739 | 0 | 0.26933 | 1.1489 | 2.6754 | 0 | 0.062445 | 2.7295 | 8.5595 | RFCWc | 0 | 0 | 2.4769 | 1.2995 | 2.4748 | 0.0716 | 3.1297 | 9.4877
12 | 10 | FRCCc | 0 | 1.2952 | 0 | 0.19581 | 1.1118 | 2.8087 | 0 | 0.062138 | 2.7161 | 8.1898 | RFCWc | 0 | 0 | 2.918 | 1.2513 | 2.6909 | 0.070895 | 3.0989 | 10.0397
12 | 11 | FRCCc | 0 | 0.029301 | 0 | 0.0077201 | 1.0606 | 2.9593 | 12.263 | 0.061685 | 2.759 | 19.1405 | RFCWc | 0 | 0 | 1.9416 | 1.1631 | 2.6985 | 0.06858 | 3.0674 | 9.4866
12 | 12 | FRCCc | 0 | 0 | 0 | 0 | 1.032 | 2.9147 | 11.7019 | 0.06184 | 2.8288 | 18.5393 | RFCWc | 0 | 0 | 1.7474 | 1.0976 | 2.4868 | 0.06667 | 3.0498 | 8.538
12 | 13 | FRCCc | 0 | 0 | 0 | 0 | 1.0193 | 2.603 | 0 | 0.061628 | 2.8191 | 6.5031 | RFCWc | 0 | 0 | 1.9427 | 1.1078 | 2.329 | 0.067899 | 3.106 | 8.585
12 | 14 | FRCCc | 0 | 0 | 0 | 0 | 1.0326 | 2.528 | 0 | 0.062071 | 2.7763 | 6.399 | RFCWc | 0 | 0 | 1.9218 | 1.1569 | 2.0989 | 0.06794 | 3.0388 | 8.3236
12 | 15 | FRCCc | 0 | 0 | 0 | 0 | 1.1217 | 2.5366 | 0 | 0.064404 | 3.0116 | 6.7343 | RFCWc | 0 | 0 | 2.0463 | 1.5052 | 2.3545 | 0.074051 | 3.4626 | 9.4528
12 | 16 | FRCCc | 0 | 0 | 0 | 0 | 1.431 | 3.3878 | 30.2591 | 0.071295 | 3.4788 | 38.6281 | RFCWc | 0 | 0 | 2.3429 | 2.5368 | 3.0096 | 0.095099 | 4.6402 | 13.5184
12 | 17 | FRCCc | 0 | 0 | 0 | 0 | 2.0253 | 4.6371 | 0 | 0.34318 | 4.1012 | 11.1068 | RFCWc | 0 | 0 | 3.1212 | 3.3944 | 3.3394 | 0.43584 | 5.2085 | 15.5978
12 | 18 | FRCCc | 0 | 0 | 0 | 0 | 2.733 | 4.1877 | 4.6142 | 0.13509 | 4.3203 | 15.9903 | RFCWc | 0 | 0 | 2.6704 | 3.7151 | 3.1446 | 0.16535 | 5.2881 | 15.0735
12 | 19 | FRCCc | 0 | 0 | 0 | 0 | 3.0393 | 3.1815 | 0 | 0.079219 | 4.0264 | 10.3265 | RFCWc | 0 | 0 | 2.6213 | 3.2912 | 2.9137 | 0.097741 | 4.9678 | 13.9786
12 | 20 | FRCCc | 0 | 0 | 0 | 0 | 2.7562 | 3.0586 | 0 | 0.07881 | 3.7653 | 9.6589 | RFCWc | 0 | 0 | 2.7012 | 2.5013 | 3.1763 | 0.096924 | 4.6307 | 13.1871
12 | 21 | FRCCc | 0 | 0.279 | 0 | 0.028652 | 2.136 | 2.6596 | 5.5225 | 0.078812 | 3.6052 | 14.3098 | RFCWc | 0 | 0 | 2.5769 | 1.9007 | 2.821 | 0.095844 | 4.3843 | 11.8816
12 | 22 | FRCCc | 0 | 1.0584 | 0 | 0.14558 | 1.9589 | 2.4858 | 0 | 0.08414 | 3.4212 | 9.1541 | RFCWc | 0 | 0 | 2.5306 | 1.6658 | 2.5059 | 0.093561 | 3.8043 | 10.613
12 | 23 | FRCCc | 0.19312 | 2.2779 | 0 | 0.32003 | 0.85712 | 2.4152 | 7.2895 | 0.089898 | 3.2899 | 16.7326 | RFCWc | 0 | 0 | 2.5604 | 0.86832 | 2.3051 | 0.092325 | 3.3787 | 9.3923
12 | 0 | FRCCc | 0.1945 | 2.8675 | 0 | 0.44078 | 0.3686 | 1.2794 | 0 | 0.077858 | 2.7701 | 7.9986 | RFCWc | 0 | 0 | 2.8429 | 0.46663 | 1.5213 | 0.099921 | 3.5551 | 8.5852
12 | 1 | FRCCc | 0.19151 | 3.6179 | 0 | 0.55841 | 0.22323 | 0.84148 | 0 | 0.07859 | 2.6363 | 8.1474 | RFCWc | 0 | 0 | 2.6745 | 0.27846 | 0.94408 | 0.09938 | 3.3338 | 7.3438
12 | 2 | FRCCc | 0.20139 | 4.5552 | 0 | 0.72294 | 0.16049 | 0.77613 | 0 | 0.084748 | 2.7568 | 9.2577 | RFCWc | 0 | 0 | 2.5791 | 0.18383 | 0.83333 | 0.09841 | 3.2012 | 6.9093
12 | 3 | FRCCc | 0.21414 | 5.4783 | 0 | 0.8718 | 0.17369 | 0.75435 | 0 | 0.091718 | 2.8903 | 10.4743 | RFCWc | 0 | 0 | 2.5593 | 0.18223 | 0.73502 | 0.097553 | 3.0742 | 6.6616
12 | 4 | FRCCc | 0.19854 | 5.9427 | 0 | 0.94844 | 0.18266 | 0.82101 | 5.2179 | 0.087208 | 2.8368 | 16.2354 | RFCWc | 0 | 0 | 2.4282 | 0.19334 | 0.76796 | 0.093577 | 3.044 | 6.6147
12 | 5 | FRCCc | 0.19744 | 6.4489 | 0 | 1.065 | 0.50714 | 0.97382 | 0 | 0.088616 | 2.9727 | 12.2536 | RFCWc | 0 | 0 | 2.4905 | 0.54147 | 0.87202 | 0.095916 | 3.2176 | 7.2306
12 | 6 | FRCCc | 0.17598 | 9.0077 | 0 | 1.4045 | 1.1561 | 1.548 | 0 | 0.3806 | 3.2363 | 16.9092 | RFCWc | 0 | 0 | 2.744 | 1.2951 | 1.3366 | 0.43225 | 3.6755 | 9.5702
12 | 7 | FRCCc | 0.1557 | 4.7237 | 0 | 0.86136 | 1.1938 | 1.9568 | 4.7428 | 0.11829 | 2.9979 | 16.7503 | RFCWc | 0 | 0 | 2.2751 | 1.5986 | 1.9657 | 0.16058 | 4.0695 | 10.1711
12 | 8 | FRCCc | 0.15605 | 2.2789 | 0 | 0.45849 | 1.141 | 2.7754 | 18.0477 | 0.063458 | 2.7738 | 27.6948 | RFCWc | 0 | 0 | 1.6605 | 1.3801 | 2.7855 | 0.077806 | 3.401 | 9.8883
12 | 9 | FRCCc | 0 | 1.5975 | 0 | 0.24702 | 1.1489 | 2.6754 | 0.8448 | 0.062445 | 2.7295 | 9.3056 | RFCWc | 0 | 0 | 1.6162 | 1.2995 | 2.4748 | 0.0716 | 3.1297 | 8.6015
12 | 10 | FRCCc | 0 | 0.40694 | 0 | 0.061389 | 1.1118 | 2.8087 | 5.3361 | 0.062138 | 2.7161 | 12.5032 | RFCWc | 0 | 0 | 1.8388 | 1.2513 | 2.6909 | 0.070895 | 3.0989 | 9.111
12 | 11 | FRCCc | 0 | 0 | 0 | 0 | 1.0606 | 2.9593 | 0 | 0.061685 | 2.759 | 6.8405 | RFCWc | 0 | 0 | 1.5463 | 1.1631 | 2.6985 | 0.06858 | 3.0674 | 8.5533
12 | 12 | FRCCc | 0 | 0 | 0 | 0 | 1.032 | 2.9147 | 0 | 0.06184 | 2.8288 | 6.8373 | RFCWc | 0 | 0 | 1.413 | 1.0976 | 2.4868 | 0.06667 | 3.0498 | 8.1229
12 | 13 | FRCCc | 0 | 0 | 0 | 0 | 1.0193 | 2.603 | 0 | 0.061628 | 2.8191 | 6.5031 | RFCWc | 0 | 0 | 1.4245 | 1.1078 | 2.329 | 0.067899 | 3.106 | 8.0446
12 | 14 | FRCCc | 0 | 0 | 0 | 0 | 1.0326 | 2.528 | 0 | 0.062071 | 2.7763 | 6.399 | RFCWc | 0 | 0 | 1.4559 | 1.1569 | 2.0989 | 0.06794 | 3.0388 | 7.8787
12 | 15 | FRCCc | 0 | 0 | 0 | 0 | 1.1217 | 2.5366 | 4.6393 | 0.064404 | 3.0116 | 11.3735 | RFCWc | 0 | 0 | 1.5898 | 1.5052 | 2.3545 | 0.074051 | 3.4626 | 9.0645
12 | 16 | FRCCc | 0 | 0 | 0 | 0 | 1.431 | 3.3878 | 0 | 0.071295 | 3.4788 | 8.3689 | RFCWc | 0 | 0 | 2.0588 | 2.5368 | 3.0096 | 0.095099 | 4.6402 | 12.4349
12 | 17 | FRCCc | 0 | 0 | 0 | 0 | 2.0253 | 4.814 | 1.8623 | 0.34318 | 4.1012 | 13.1459 | RFCWc | 0 | 0 | 2.5974 | 3.3944 | 3.564 | 0.43584 | 5.2085 | 15.2876
12 | 18 | FRCCc | 0 | 0 | 0 | 0 | 2.733 | 4.1877 | 2.6446 | 0.13509 | 4.3203 | 14.0207 | RFCWc | 0 | 0 | 2.2361 | 3.7151 | 3.1446 | 0.16535 | 5.2881 | 14.6487
12 | 19 | FRCCc | 0 | 0 | 0 | 0 | 3.0393 | 3.8446 | 6.1149 | 0.079219 | 4.0264 | 17.1044 | RFCWc | 0 | 0 | 2.2931 | 3.2912 | 3.7318 | 0.097741 | 4.9678 | 14.5076
12 | 20 | FRCCc | 0 | 0 | 0 | 0 | 2.7562 | 3.3468 | 5.0691 | 0.07881 | 3.7653 | 15.0162 | RFCWc | 0 | 0 | 2.7696 | 2.5013 | 3.5308 | 0.096924 | 4.6307 | 13.7196
12 | 21 | FRCCc | 0 | 0 | 0 | 0 | 2.136 | 2.6596 | 0 | 0.078812 | 3.6052 | 8.4796 | RFCWc | 0 | 0 | 2.4095 | 1.9007 | 2.821 | 0.095844 | 4.3843 | 11.6964
12 | 22 | FRCCc | 0 | 0 | 0 | 0 | 1.9589 | 2.3367 | 0 | 0.08414 | 3.4212 | 7.801 | RFCWc | 0 | 0 | 2.5971 | 1.6658 | 2.3401 | 0.093561 | 3.8043 | 10.5136
12 | 23 | FRCCc | 0 | 0.61086 | 0 | 0.06635 | 0.85712 | 1.6784 | 0 | 0.089898 | 3.2899 | 6.5925 | RFCWc | 0 | 0 | 2.5989 | 0.86832 | 1.5485 | 0.092325 | 3.3787 | 8.4993